## Instructions
Spray drift management tool (SDMT)
version 1.1 (June 2023)
Refer to section 7 of the spray drift risk assessment manual (SDRAM)
The spray drift management tool (SDMT) will be used by the APVMA to put buffers relevant to the use of drift reducing technologies (DRTs) or alternate application parameters on labels or permits.
Instructions:
1 | Enter details relative to your specific application in the 'Use details' sheet.
All blue coloured cells require information to be entered or selected from pull down menu.
Any green coloured cells that appear include default settings which can only be changed according to the specific instructions of that cell.
2 | Additional products can be entered in the 'Products' tab if required.
3 | Spray drift management tool conditions are shown in the 'SDMT Condions' sheet.
4 | Custom deposition curves can be added to the 'Custom Deposition Curves Sheet' and selected in the 'Use Details' sheet.
NOTE: | This version of the SDMT will be used until a permanent web based tool is established.
This version limits the number of products used in a tank-mix to two.
Selecting 'Tank-mix products together' will give whichever of the products has the largest buffer for each sensitive area
Worksheets used to calculate buffers can be viewed by unhiding the worksheet

## Use Details
Tank-mix details
I want to: | Directly enter RALs
Product details
Product Number | 1001 | 1001 |  | 1004
Product Name |  | Herbicide One
Active concentration |  | 500 | g/L
RAL - Natural Aquatic areas |  | 10 |  |  | µg/L
RAL - Vegetation areas |  | 7.5 |  |  | g/ha
RAL - Pollinator areas |  | 900 |  |  | g/ha
RAL - Bystander areas |  | 31 |  |  | g/ha
RAL - Livestock areas |  | 500 |  |  | mg/kg
Application equipment and weather details | [6 empty] | Custom Deposition Curves
I want to apply by: | Boom Sprayer | [7 empty] | 5
canopies taller than 2 metres (fully foliated)
Minimum droplet size | COARSE
Maximum release height (metres) | 3 |  |  | 0.5
Maximum wind speed (km/hr) | 20 |  |  | 20
Maximum application site width (metres) |  |  |  | Any
Application rate details
I want to: | Enter my application rate per hectare directly
Product rate I am going to use: | 4000 | mL/ha |  | 200 | mL/ha
| 4000 |  |  | 4000
| 200 |  |  | 60
Active constituent rate: | 2000 | g/ha |  | 120 | g/ha
Application site details
Is there a natural aquatic area down wind of the treated area? | NO
45
Buffer zones (calculated based on inputs above without rounding) - For label instructions use rounded values in 'Label instructions' sheet
Product Name |  | Herbicide One
Bystander areas |  | 0
Natural aquatic environments |  | 24
Pollinator areas |  | 0
Native vegetation |  | 36
Livestock areas |  | 0
Hide this row and everthing thing below
Application type I will use and wind speed I will spray in are: |  | Boom-COARSE-0.5-20-Any |  |  | Boom | 0.5 | 20 | Any | FALSE
FINE | FINE | canopies 2 metres and smaller
MEDIUM | MEDIUM | canopies 2 metres and smaller (with sprayer fan/air assistance turned off)
COARSE | COARSE | canopies taller than 2 metres (non-foliated) | [7 empty] | Combined
VERY COARSE | VERY COARSE | canopies taller than 2 metres (fully foliated) | [6 empty] | Bystander areas | 0
EXTREMELY COARSE | EXTREMELY COARSE | hops | [6 empty] | Natural aquatic environments | 24
ULTRA COARSE | ULTRA COARSE | [7 empty] | Pollinator areas | 0
[9 empty] | Native vegetation | 36
[9 empty] | Livestock areas | 0
0.6 | 3 | 0.6 |  |  | Water depth = |  | 15
0.8 | 4 | 0.8 |  |  | droplet size = |  | COARSE
1 | 5 | 1 |  |  | height = |  | 0.5
1.2 | 6 | 1.2 |  |  | wind speed = |  | 20
[5 empty] | Application method = |  | Boom Sprayer
20 | 20 | 20
10 | 14 | 10
7

## SDMT Conditions
SPRAY DRIFT MANAGEMENT TOOL CONDITIONS
These conditions apply only to the use of Herbicide One (Product number: 1001).
SPRAY DRIFT RESTRAINTS
Specific definitions for terms used in these conditions can be found at apvma.gov.au/spraydrift
DO NOT allow bystanders to come into contact with the spray cloud.
DO NOT apply in a manner that may cause an unacceptable impact to native vegetation, agricultural crops, landscaped gardens and aquaculture production, or cause contamination of plant or livestock commodities, outside the application site from spray drift. The buffer zones in the relevant buffer zone table/s below provide guidance but may not be sufficient in all situations. Wherever possible, correctly use application equipment designed to reduce spray drift and apply when the wind direction is away from these sensitive areas.
DO NOT apply unless the wind speed is between 3 and 20 kilometres per hour at the application site during the time of application.
DO NOT apply if there are hazardous surface temperature inversion conditions present at the application site during the time of application. Surface temperature inversion conditions exist most evenings one to two hours before sunset and persist until one to two hours after sunrise.
DO NOT apply by Boom Sprayer unless the following conditions are observed:
- a minimum droplet size of COARSE
- the release height is not greater than 0.5 metres above the ground
- the wind speed is not greater than 20 km/hr
- the nearest downwind water body must be at least 15 cm deep
- minimum distances between the application site and downwind sensitive areas (see ‘Mandatory downwind buffer zones’ section of the following table titled 'Buffer zones for Boom Sprayer') are observed.
Buffer zones for Boom Sprayer
Application rate | Mandatory downwind buffer zones (metres)
| Bystander areas | Natural aquatic areas | Pollinator areas | Vegetation areas | Livestock areas
Up to a maximum of 4000 mL/ha | 0 | 25 | 0 | 40 | 0

## Products
Add a new products by entering values in shaded area shaded
Product Number | Product Name | Active concentration | Units | RAL - Aquatic (ug/L) | RAL - Terrestrial (g/ha) | RAL - Pollinator (g/ha) | RAL - Bystander (g/ha) | RAL - Trade (mg/kg)
1001 | Herbicide One | 500 | g/L | 10 | 7.5 | 900 | 31 | 500
1002 | Insecticide One | 500 | g/L | 6.6 | 2000 | 22 | 450 | 400
1003 | Fungicide One | 500 | g/L | 0.1 | 1000 | 1000 | 0.5 | 0.05
1004 | All Purpose Pesticide | 600 | g/L | 1 | 1 | 1 | 1 | 1
1005 | Fungicide Two | 800 | g/L | 10 | 10 | 10 | 10 | 0.001
1006 | Herbicide Two | 200 | g/kg | 1 | 1 | 1000 | 1000 | 1000
1007 | Insecticide Two | 400 | g/kg | 100 | 100 | 0.1 | 100 | 100
1008 | Insecticide Three | 500 | g/kg | 1 | 10000 | 0.001 | 1000 | 1000
1009 | Insecticide Four | 600 | g/kg | 0.1 | 1000 | 0.01 | 0.01 | 1000
1010 | Herbicide Three | 800 | g/kg | 10 | 0.001 | 10 | 10 | 10

## Deposition Curves
Standard | Application | Minimum droplet | Maximum release | Maximum wind | Maximum application | Downwind distance (m)
Deposition Curve ID | method | size classification | height (metres) | speed (km/hr) | site width (metres) | 2 | 4 | 6 | 8 | 10 | 12 | 14 | 16 | 18 | 20 | 22 | 24 | 26 | 28 | 30 | 32 | 34 | 36 | 38 | 40 | 42 | 44 | 46 | 48 | 50 | 52 | 54 | 56 | 58 | 60 | 62 | 64 | 66 | 68 | 70 | 72 | 74 | 76 | 78 | 80 | 82 | 84 | 86 | 88 | 90 | 92 | 94 | 96 | 98 | 100 | 102 | 104 | 106 | 108 | 110 | 112 | 114 | 116 | 118 | 120 | 122 | 124 | 126 | 128 | 130 | 132 | 134 | 136 | 138 | 140 | 142 | 144 | 146 | 148 | 150 | 152 | 154 | 156 | 158 | 160 | 162 | 164 | 166 | 168 | 170 | 172 | 174 | 176 | 178 | 180 | 182 | 184 | 186 | 188 | 190 | 192 | 194 | 196 | 198 | 200 | 202 | 204 | 206 | 208 | 210 | 212 | 214 | 216 | 218 | 220 | 222 | 224 | 226 | 228 | 230 | 232 | 234 | 236 | 238 | 240 | 242 | 244 | 246 | 248 | 250 | 252 | 254 | 256 | 258 | 260 | 262 | 264 | 266 | 268 | 270 | 272 | 274 | 276 | 278 | 280 | 282 | 284 | 286 | 288 | 290 | 292 | 294 | 296 | 298 | 300 | 302 | 304 | 306 | 308 | 310 | 312 | 314 | 316 | 318 | 320 | 322 | 324 | 326 | 328 | 330 | 332 | 334 | 336 | 338 | 340 | 342 | 344 | 346 | 348 | 350 | 352 | 354 | 356 | 358 | 360 | 362 | 364 | 366 | 368 | 370 | 372 | 374 | 376 | 378 | 380 | 382 | 384 | 386 | 388 | 390 | 392 | 394 | 396 | 398 | 400 | 402 | 404 | 406 | 408 | 410 | 412 | 414 | 416 | 418 | 420 | 422 | 424 | 426 | 428 | 430 | 432 | 434 | 436 | 438 | 440 | 442 | 444 | 446 | 448 | 450 | 452 | 454 | 456 | 458 | 460 | 462 | 464 | 466 | 468 | 470 | 472 | 474 | 476 | 478 | 480 | 482 | 484 | 486 | 488 | 490 | 492 | 494 | 496 | 498 | 500 | 502 | 504 | 506 | 508 | 510 | 512 | 514 | 516 | 518 | 520 | 522 | 524 | 526 | 528 | 530 | 532 | 534 | 536 | 538 | 540 | 542 | 544 | 546 | 548 | 550 | 552 | 554 | 556 | 558 | 560 | 562 | 564 | 566 | 568 | 570 | 572 | 574 | 576 | 578 | 580 | 582 | 584 | 586 | 588 | 590 | 592 | 594 | 596 | 598 | 600 | 602 | 604 | 606 | 608 | 610 | 612 | 614 | 616 | 618 | 620 | 622 | 624 | 626 | 628 | 630 | 632 | 634 | 636 | 638 | 640 | 642 | 644 | 646 | 648 | 650 | 652 | 654 | 656 | 658 | 660 | 662 | 664 | 666 | 668 | 670 | 672 | 674 | 676 | 678 | 680 | 682 | 684 | 686 | 688 | 690 | 692 | 694 | 696 | 698 | 700 | 702 | 704 | 706 | 708 | 710 | 712 | 714 | 716 | 718 | 720 | 722 | 724 | 726 | 728 | 730 | 732 | 734 | 736 | 738 | 740 | 742 | 744 | 746 | 748 | 750 | 752 | 754 | 756 | 758 | 760 | 762 | 764 | 766 | 768 | 770 | 772 | 774 | 776 | 778 | 780 | 782 | 784 | 786 | 788 | 790 | 792 | 794 | 796 | 798 | 800
FixedWing-FINE-3-20-Any | FixedWing | FINE | 3 | 20 | Any | 0.73714 | 0.65923 | 0.5927 | 0.53701 | 0.49186 | 0.45618 | 0.42755 | 0.40328 | 0.38236 | 0.36415 | 0.34788 | 0.33299 | 0.31951 | 0.30727 | 0.29596 | 0.2853 | 0.27524 | 0.26552 | 0.2563 | 0.24777 | 0.23973 | 0.23199 | 0.22459 | 0.21755 | 0.21078 | 0.20421 | 0.1979 | 0.19175 | 0.18584 | 0.18027 | 0.17499 | 0.16993 | 0.16508 | 0.16048 | 0.15605 | 0.15179 | 0.1478 | 0.1439 | 0.14019 | 0.13669 | 0.13336 | 0.13011 | 0.12704 | 0.12414 | 0.12132 | 0.11859 | 0.11601 | 0.11345 | 0.11104 | 0.1088 | 0.10665 | 0.10454 | 0.10252 | 0.10059 | 0.098698 | 0.096846 | 0.095098 | 0.093318 | 0.091646 | 0.090098 | 0.088619 | 0.087133 | 0.085745 | 0.084396 | 0.08307 | 0.081779 | 0.080506 | 0.079209 | 0.078011 | 0.076883 | 0.075805 | 0.074749 | 0.073739 | 0.07274 | 0.071769 | 0.070793 | 0.069818 | 0.068852 | 0.067958 | 0.067108 | 0.0663 | 0.065526 | 0.064768 | 0.064023 | 0.0633 | 0.062546 | 0.061798 | 0.061058 | 0.060368 | 0.059701 | 0.059061 | 0.05846 | 0.05786 | 0.057268 | 0.05668 | 0.056073 | 0.055482 | 0.054893 | 0.054352 | 0.053825 | 0.053321 | 0.052852 | 0.052372 | 0.051895 | 0.051419 | 0.050915 | 0.050423 | 0.049955 | 0.049534 | 0.049115 | 0.048713 | 0.048343 | 0.047981 | 0.047611 | 0.047238 | 0.046857 | 0.046486 | 0.046127 | 0.045779 | 0.045437 | 0.045103 | 0.044778 | 0.044459 | 0.044139 | 0.043818 | 0.043503 | 0.043195 | 0.042894 | 0.042598 | 0.042305 | 0.042016 | 0.041731 | 0.041452 | 0.041177 | 0.040908 | 0.040644 | 0.040386 | 0.040132 | 0.039883 | 0.039636 | 0.039392 | 0.039151 | 0.038915 | 0.038683 | 0.038455 | 0.038231 | 0.038011 | 0.037796 | 0.037584 | 0.037373 | 0.037165 | 0.03696 | 0.036759 | 0.03656 | 0.036365 | 0.036173 | 0.035984 | 0.035798 | 0.035614 | 0.035432 | 0.035252 | 0.035075 | 0.034901 | 0.034728 | 0.034559 | 0.034392 | 0.034228 | 0.034066 | 0.033907 | 0.033749 | 0.033593 | 0.033439 | 0.033287 | 0.033137 | 0.032988 | 0.032841 | 0.032697 | 0.032554 | 0.032414 | 0.032275 | 0.032137 | 0.032 | 0.031865 | 0.031732 | 0.031599 | 0.031468 | 0.03134 | 0.031213 | 0.031089 | 0.030965 | 0.030843 | 0.030722 | 0.030601 | 0.030482 | 0.030363 | 0.030246 | 0.030132 | 0.030019 | 0.029907 | 0.029795 | 0.029685 | 0.029575 | 0.029466 | 0.029358 | 0.02925 | 0.029144 | 0.029039 | 0.028936 | 0.028834 | 0.028733 | 0.028632 | 0.028532 | 0.028433 | 0.028335 | 0.028237 | 0.02814 | 0.028045 | 0.027952 | 0.027859 | 0.027766 | 0.027674 | 0.027582 | 0.027491 | 0.027401 | 0.027312 | 0.027225 | 0.027139 | 0.027054 | 0.026969 | 0.026884 | 0.026799 | 0.026714 | 0.026629 | 0.026545 | 0.026462 | 0.02638 | 0.026301 | 0.026222 | 0.026144 | 0.026065 | 0.025987 | 0.02591 | 0.025833 | 0.025757 | 0.025681 | 0.025607 | 0.025534 | 0.025461 | 0.025388 | 0.025315 | 0.025242 | 0.025169 | 0.025098 | 0.025027 | 0.024957 | 0.024889 | 0.024821 | 0.024753 | 0.024685 | 0.024616 | 0.024547 | 0.024479 | 0.024412 | 0.024346 | 0.024281 | 0.024218 | 0.024155 | 0.024093 | 0.02403 | 0.023967 | 0.023903 | 0.02384 | 0.023778 | 0.023717 | 0.023656 | 0.023596 | 0.023537 | 0.023477 | 0.023417 | 0.023357 | 0.023297 | 0.023238 | 0.02318 | 0.023123 | 0.023067 | 0.023012 | 0.022957 | 0.022902 | 0.022845 | 0.022789 | 0.022732 | 0.022676 | 0.022621 | 0.022567 | 0.022513 | 0.022461 | 0.022409 | 0.022357 | 0.022305 | 0.022251 | 0.022198 | 0.022146 | 0.022093 | 0.022042 | 0.021991 | 0.021941 | 0.021892 | 0.021842 | 0.021792 | 0.021742 | 0.021692 | 0.021642 | 0.021593 | 0.021545 | 0.021497 | 0.02145 | 0.021403 | 0.021356 | 0.021307 | 0.021259 | 0.021211 | 0.021163 | 0.021116 | 0.021069 | 0.021024 | 0.020979 | 0.020936 | 0.020892 | 0.020847 | 0.020802 | 0.020757 | 0.020712 | 0.020667 | 0.020622 | 0.020579 | 0.020535 | 0.020493 | 0.02045 | 0.020406 | 0.020363 | 0.02032 | 0.020277 | 0.020235 | 0.020192 | 0.020151 | 0.02011 | 0.02007 | 0.02003 | 0.019988 | 0.019947 | 0.019906 | 0.019865 | 0.019825 | 0.019785 | 0.019746 | 0.019708 | 0.01967 | 0.019631 | 0.019592 | 0.019551 | 0.019511 | 0.019472 | 0.019432 | 0.019393 | 0.019356 | 0.019319 | 0.019284 | 0.019248 | 0.019211 | 0.019175 | 0.019138 | 0.019102 | 0.019065 | 0.019029 | 0.018993 | 0.018957 | 0.018922 | 0.018886 | 0.01885 | 0.018813 | 0.018777 | 0.018741 | 0.018706 | 0.01867 | 0.018635 | 0.018601 | 0.018567 | 0.018534 | 0.018499 | 0.018465 | 0.018432 | 0.018398 | 0.018365 | 0.018331 | 0.018298 | 0.018266 | 0.018234 | 0.018202 | 0.018169 | 0.018136
FixedWing-FINE-3-14-Any | FixedWing | FINE | 3 | 14 | Any | 0.52373 | 0.4654 | 0.42203 | 0.38908 | 0.36307 | 0.34111 | 0.32176 | 0.3046 | 0.28945 | 0.27615 | 0.2644 | 0.25366 | 0.24363 | 0.23415 | 0.22484 | 0.21575 | 0.20706 | 0.19892 | 0.19132 | 0.18413 | 0.17737 | 0.17096 | 0.16487 | 0.15911 | 0.15365 | 0.14847 | 0.14352 | 0.13888 | 0.13455 | 0.13047 | 0.12665 | 0.12307 | 0.11965 | 0.11642 | 0.11334 | 0.11037 | 0.10748 | 0.10473 | 0.10215 | 0.099694 | 0.097397 | 0.095235 | 0.093159 | 0.091191 | 0.089334 | 0.08752 | 0.085738 | 0.084029 | 0.082442 | 0.080901 | 0.079438 | 0.078059 | 0.076706 | 0.075408 | 0.07419 | 0.072994 | 0.071796 | 0.070647 | 0.06959 | 0.068567 | 0.067571 | 0.066652 | 0.065749 | 0.064871 | 0.064045 | 0.063225 | 0.062388 | 0.061579 | 0.060854 | 0.060163 | 0.059481 | 0.058844 | 0.058216 | 0.05761 | 0.05701 | 0.056415 | 0.055815 | 0.055223 | 0.054693 | 0.054193 | 0.0537 | 0.053237 | 0.052772 | 0.052335 | 0.051899 | 0.051447 | 0.050994 | 0.050551 | 0.05017 | 0.049804 | 0.04946 | 0.049135 | 0.048798 | 0.048474 | 0.048146 | 0.047806 | 0.047472 | 0.047143 | 0.046843 | 0.046548 | 0.046256 | 0.045973 | 0.045689 | 0.045408 | 0.045131 | 0.044857 | 0.044583 | 0.044313 | 0.044048 | 0.043788 | 0.04353 | 0.043275 | 0.043025 | 0.042779 | 0.042539 | 0.042304 | 0.042072 | 0.041845 | 0.04162 | 0.041398 | 0.041178 | 0.040961 | 0.040746 | 0.040536 | 0.040329 | 0.040127 | 0.039928 | 0.039732 | 0.039538 | 0.039346 | 0.039155 | 0.038965 | 0.038778 | 0.038594 | 0.038415 | 0.038238 | 0.038064 | 0.037893 | 0.037724 | 0.037556 | 0.037388 | 0.037221 | 0.037056 | 0.036895 | 0.036736 | 0.036581 | 0.036428 | 0.036276 | 0.036126 | 0.035977 | 0.035828 | 0.03568 | 0.035533 | 0.035389 | 0.035248 | 0.035109 | 0.034971 | 0.034835 | 0.0347 | 0.034566 | 0.034432 | 0.034298 | 0.034166 | 0.034035 | 0.033908 | 0.033782 | 0.033658 | 0.033535 | 0.033413 | 0.033292 | 0.033171 | 0.03305 | 0.03293 | 0.032811 | 0.032695 | 0.032581 | 0.032467 | 0.032355 | 0.032243 | 0.032132 | 0.032021 | 0.031909 | 0.031798 | 0.031689 | 0.031582 | 0.031477 | 0.031373 | 0.031269 | 0.031166 | 0.031063 | 0.030961 | 0.030858 | 0.030756 | 0.030655 | 0.030556 | 0.030459 | 0.030362 | 0.030266 | 0.03017 | 0.030075 | 0.029979 | 0.029883 | 0.029788 | 0.029693 | 0.029601 | 0.02951 | 0.02942 | 0.029331 | 0.029242 | 0.029153 | 0.029064 | 0.028974 | 0.028885 | 0.028797 | 0.02871 | 0.028626 | 0.028542 | 0.028458 | 0.028374 | 0.028291 | 0.028208 | 0.028124 | 0.028041 | 0.027958 | 0.027876 | 0.027796 | 0.027716 | 0.027637 | 0.027558 | 0.02748 | 0.027402 | 0.027324 | 0.027247 | 0.027169 | 0.027093 | 0.027018 | 0.026943 | 0.026868 | 0.026794 | 0.02672 | 0.026645 | 0.026571 | 0.026497 | 0.026424 | 0.026352 | 0.026281 | 0.02621 | 0.026138 | 0.026067 | 0.025997 | 0.025926 | 0.025855 | 0.025785 | 0.025716 | 0.025647 | 0.02558 | 0.025513 | 0.025446 | 0.025379 | 0.025313 | 0.025247 | 0.025181 | 0.025114 | 0.025048 | 0.024983 | 0.024919 | 0.024855 | 0.02479 | 0.024727 | 0.024663 | 0.0246 | 0.024537 | 0.024473 | 0.024411 | 0.024348 | 0.024286 | 0.024225 | 0.024163 | 0.024103 | 0.024043 | 0.023984 | 0.023924 | 0.023865 | 0.023806 | 0.023747 | 0.023688 | 0.023629 | 0.023571 | 0.023512 | 0.023455 | 0.023398 | 0.023341 | 0.023284 | 0.023227 | 0.02317 | 0.023113 | 0.023057 | 0.023 | 0.022944 | 0.022889 | 0.022834 | 0.02278 | 0.022726 | 0.022672 | 0.022619 | 0.022565 | 0.022511 | 0.022457 | 0.022403 | 0.022351 | 0.022299 | 0.022247 | 0.022195 | 0.022142 | 0.02209 | 0.022038 | 0.021985 | 0.021934 | 0.021883 | 0.021832 | 0.021783 | 0.021734 | 0.021684 | 0.021634 | 0.021584 | 0.021533 | 0.021482 | 0.021431 | 0.021382 | 0.021333 | 0.021285 | 0.021237 | 0.021189 | 0.02114 | 0.021091 | 0.021043 | 0.020994 | 0.020945 | 0.020898 | 0.020851 | 0.020806 | 0.02076 | 0.020715 | 0.020669 | 0.020622 | 0.020576 | 0.020528 | 0.020481 | 0.020434 | 0.020389 | 0.020344 | 0.020299 | 0.020254 | 0.020208 | 0.020162 | 0.020116 | 0.02007 | 0.020024 | 0.019979 | 0.019936 | 0.019893 | 0.019851 | 0.019808 | 0.019765 | 0.019721 | 0.019677 | 0.019634 | 0.01959 | 0.019547 | 0.019506 | 0.019464 | 0.019423 | 0.019381 | 0.019339 | 0.019296 | 0.019253 | 0.01921 | 0.019168 | 0.019126 | 0.019086 | 0.019046 | 0.019007 | 0.018967 | 0.018927 | 0.018886 | 0.018845 | 0.018804 | 0.018764 | 0.018725 | 0.018687 | 0.018649 | 0.018611 | 0.018573 | 0.018535 | 0.018496 | 0.018456 | 0.018417 | 0.018378 | 0.018339 | 0.018301
FixedWing-FINE-3-7-Any | FixedWing | FINE | 3 | 7 | Any | 0.32041 | 0.29737 | 0.27955 | 0.2648 | 0.25059 | 0.23742 | 0.22549 | 0.2145 | 0.20417 | 0.19461 | 0.18568 | 0.17719 | 0.16917 | 0.16187 | 0.15517 | 0.14895 | 0.14323 | 0.13798 | 0.13311 | 0.12868 | 0.12465 | 0.12096 | 0.11758 | 0.11441 | 0.11136 | 0.10838 | 0.10556 | 0.10295 | 0.10055 | 0.098378 | 0.096391 | 0.094559 | 0.092824 | 0.091189 | 0.089643 | 0.088144 | 0.086697 | 0.085342 | 0.084062 | 0.082888 | 0.081766 | 0.080717 | 0.079722 | 0.078812 | 0.077961 | 0.077105 | 0.076228 | 0.075371 | 0.074544 | 0.073781 | 0.073005 | 0.072247 | 0.071522 | 0.070852 | 0.070243 | 0.069633 | 0.068995 | 0.068373 | 0.067768 | 0.067217 | 0.066645 | 0.066077 | 0.065538 | 0.065029 | 0.064566 | 0.064089 | 0.063582 | 0.063075 | 0.062588 | 0.062148 | 0.061686 | 0.061227 | 0.06079 | 0.060381 | 0.060014 | 0.059634 | 0.05921 | 0.058777 | 0.058355 | 0.05797 | 0.057562 | 0.057145 | 0.056749 | 0.056379 | 0.056053 | 0.055717 | 0.055339 | 0.054949 | 0.054577 | 0.054245 | 0.053889 | 0.053531 | 0.053203 | 0.052896 | 0.052633 | 0.052355 | 0.052045 | 0.051717 | 0.051392 | 0.051102 | 0.050778 | 0.050462 | 0.050175 | 0.049897 | 0.049661 | 0.049415 | 0.049148 | 0.048872 | 0.048595 | 0.048338 | 0.04807 | 0.047814 | 0.047568 | 0.047325 | 0.047096 | 0.046863 | 0.046621 | 0.046378 | 0.04614 | 0.045908 | 0.045677 | 0.045446 | 0.045215 | 0.044985 | 0.044757 | 0.044532 | 0.044309 | 0.04409 | 0.043875 | 0.043662 | 0.043452 | 0.043241 | 0.04303 | 0.04282 | 0.042611 | 0.042405 | 0.042201 | 0.042001 | 0.041803 | 0.041608 | 0.041414 | 0.04122 | 0.041024 | 0.04083 | 0.040636 | 0.040444 | 0.040256 | 0.04007 | 0.039887 | 0.039707 | 0.039528 | 0.039349 | 0.039169 | 0.038989 | 0.03881 | 0.038635 | 0.038462 | 0.038293 | 0.038126 | 0.03796 | 0.037796 | 0.037631 | 0.037465 | 0.037299 | 0.037134 | 0.036971 | 0.036811 | 0.036654 | 0.036499 | 0.036346 | 0.036193 | 0.036039 | 0.035885 | 0.03573 | 0.035576 | 0.035425 | 0.035277 | 0.035132 | 0.034988 | 0.034846 | 0.034704 | 0.034561 | 0.034416 | 0.034271 | 0.034127 | 0.033986 | 0.033847 | 0.033711 | 0.033576 | 0.033443 | 0.03331 | 0.033175 | 0.033039 | 0.032902 | 0.032765 | 0.03263 | 0.032499 | 0.03237 | 0.032243 | 0.032117 | 0.031991 | 0.031864 | 0.031735 | 0.031606 | 0.031477 | 0.03135 | 0.031225 | 0.031102 | 0.030981 | 0.030861 | 0.030741 | 0.030621 | 0.030499 | 0.030377 | 0.030255 | 0.030135 | 0.030018 | 0.029902 | 0.029788 | 0.029674 | 0.02956 | 0.029445 | 0.029328 | 0.029211 | 0.029094 | 0.028979 | 0.028867 | 0.028758 | 0.028651 | 0.028544 | 0.028436 | 0.028326 | 0.028215 | 0.028103 | 0.027991 | 0.02788 | 0.027773 | 0.027668 | 0.027565 | 0.027463 | 0.027361 | 0.027258 | 0.027152 | 0.027045 | 0.026938 | 0.026832 | 0.026729 | 0.026628 | 0.026529 | 0.02643 | 0.026332 | 0.026233 | 0.026133 | 0.026031 | 0.02593 | 0.02583 | 0.025732 | 0.025637 | 0.025544 | 0.02545 | 0.025357 | 0.025262 | 0.025165 | 0.025067 | 0.02497 | 0.024875 | 0.024782 | 0.024692 | 0.024603 | 0.024515 | 0.024426 | 0.024335 | 0.024242 | 0.024149 | 0.024055 | 0.023964 | 0.023875 | 0.023788 | 0.023704 | 0.02362 | 0.023535 | 0.02345 | 0.023363 | 0.023275 | 0.023188 | 0.023102 | 0.023018 | 0.022937 | 0.022856 | 0.022776 | 0.022696 | 0.022614 | 0.022532 | 0.022448 | 0.022365 | 0.022283 | 0.022203 | 0.022125 | 0.022049 | 0.021973 | 0.021897 | 0.02182 | 0.021742 | 0.021663 | 0.021585 | 0.021509 | 0.021434 | 0.021361 | 0.021289 | 0.021217 | 0.021144 | 0.02107 | 0.020994 | 0.020918 | 0.020842 | 0.020767 | 0.020694 | 0.020624 | 0.020554 | 0.020485 | 0.020416 | 0.020346 | 0.020275 | 0.020203 | 0.020131 | 0.020061 | 0.019992 | 0.019925 | 0.019859 | 0.019793 | 0.019727 | 0.019659 | 0.019591 | 0.019521 | 0.019452 | 0.019384 | 0.019317 | 0.019253 | 0.01919 | 0.019127 | 0.019063 | 0.018999 | 0.018935 | 0.01887 | 0.018806 | 0.018742 | 0.018681 | 0.018621 | 0.018562 | 0.018502 | 0.018441 | 0.018379 | 0.018317 | 0.018253 | 0.01819 | 0.018128 | 0.018068 | 0.018009 | 0.017951 | 0.017892 | 0.017833 | 0.017774 | 0.017714 | 0.017653 | 0.017594 | 0.017535 | 0.017479 | 0.017423 | 0.017369 | 0.017314 | 0.017258 | 0.017202 | 0.017145 | 0.017089 | 0.017033 | 0.016977 | 0.016924 | 0.016871 | 0.016819 | 0.016766 | 0.016712 | 0.016658 | 0.016604 | 0.016549 | 0.016495 | 0.016442 | 0.01639 | 0.016339 | 0.016289 | 0.016238 | 0.016187 | 0.016136 | 0.016085 | 0.016034 | 0.015983 | 0.015933 | 0.015884 | 0.015836 | 0.015788 | 0.01574
FixedWing-FINE-4-20-Any | FixedWing | FINE | 4 | 20 | Any | 0.84271 | 0.79444 | 0.74357 | 0.69584 | 0.65165 | 0.60987 | 0.57159 | 0.53772 | 0.50804 | 0.48203 | 0.45931 | 0.43919 | 0.42079 | 0.40379 | 0.38832 | 0.37412 | 0.36102 | 0.34876 | 0.33734 | 0.32672 | 0.31678 | 0.30749 | 0.29845 | 0.28966 | 0.28126 | 0.2733 | 0.26573 | 0.25849 | 0.25151 | 0.24474 | 0.23806 | 0.23162 | 0.22536 | 0.21932 | 0.21356 | 0.20808 | 0.20275 | 0.19762 | 0.19268 | 0.18797 | 0.1834 | 0.17908 | 0.1749 | 0.17083 | 0.16694 | 0.16324 | 0.15964 | 0.15621 | 0.15291 | 0.14976 | 0.1467 | 0.14378 | 0.14095 | 0.13817 | 0.13549 | 0.13297 | 0.1305 | 0.12813 | 0.12586 | 0.12369 | 0.12155 | 0.11951 | 0.11752 | 0.11554 | 0.11364 | 0.11183 | 0.11004 | 0.10831 | 0.10664 | 0.10503 | 0.10345 | 0.10195 | 0.10047 | 0.098998 | 0.097572 | 0.096237 | 0.094907 | 0.093601 | 0.092342 | 0.091149 | 0.089968 | 0.08882 | 0.087691 | 0.086562 | 0.085454 | 0.084404 | 0.083366 | 0.082336 | 0.081323 | 0.080374 | 0.079449 | 0.078531 | 0.07762 | 0.076727 | 0.075866 | 0.075045 | 0.074227 | 0.073423 | 0.07264 | 0.071901 | 0.071162 | 0.070423 | 0.069699 | 0.068996 | 0.068295 | 0.067638 | 0.066999 | 0.06638 | 0.06575 | 0.065162 | 0.064579 | 0.063989 | 0.063394 | 0.062823 | 0.062252 | 0.06173 | 0.061216 | 0.060728 | 0.060238 | 0.059761 | 0.059288 | 0.058807 | 0.058313 | 0.057843 | 0.057355 | 0.056907 | 0.056482 | 0.056074 | 0.055665 | 0.055277 | 0.054891 | 0.054492 | 0.05408 | 0.053693 | 0.053293 | 0.052929 | 0.052584 | 0.052245 | 0.051914 | 0.0516 | 0.051284 | 0.050948 | 0.050591 | 0.050262 | 0.049929 | 0.049634 | 0.049352 | 0.049071 | 0.048793 | 0.04852 | 0.048244 | 0.047958 | 0.047666 | 0.047397 | 0.04713 | 0.046875 | 0.046624 | 0.046375 | 0.046127 | 0.045881 | 0.045635 | 0.045391 | 0.045151 | 0.044913 | 0.044679 | 0.044447 | 0.044217 | 0.04399 | 0.043765 | 0.043545 | 0.043328 | 0.043115 | 0.042906 | 0.042699 | 0.042494 | 0.042291 | 0.042089 | 0.04189 | 0.041692 | 0.041498 | 0.041308 | 0.04112 | 0.040936 | 0.040754 | 0.040573 | 0.040394 | 0.040216 | 0.040039 | 0.039864 | 0.039693 | 0.039524 | 0.039358 | 0.039194 | 0.039031 | 0.03887 | 0.038711 | 0.038551 | 0.038394 | 0.038238 | 0.038085 | 0.037935 | 0.037787 | 0.037642 | 0.037498 | 0.037354 | 0.037212 | 0.037069 | 0.036928 | 0.036788 | 0.036651 | 0.036515 | 0.036383 | 0.036252 | 0.036122 | 0.035992 | 0.035863 | 0.035733 | 0.035605 | 0.035478 | 0.035354 | 0.035231 | 0.035111 | 0.034992 | 0.034873 | 0.034755 | 0.034637 | 0.03452 | 0.034404 | 0.03429 | 0.034178 | 0.034067 | 0.033958 | 0.03385 | 0.033741 | 0.033633 | 0.033524 | 0.033416 | 0.033309 | 0.033203 | 0.033099 | 0.032997 | 0.032896 | 0.032796 | 0.032696 | 0.032596 | 0.032496 | 0.032396 | 0.032297 | 0.0322 | 0.032105 | 0.032011 | 0.031918 | 0.031825 | 0.031733 | 0.031641 | 0.031549 | 0.031458 | 0.031367 | 0.031278 | 0.031191 | 0.031104 | 0.031017 | 0.03093 | 0.030843 | 0.030757 | 0.03067 | 0.030585 | 0.0305 | 0.030417 | 0.030336 | 0.030255 | 0.030175 | 0.030095 | 0.030015 | 0.029934 | 0.029854 | 0.029774 | 0.029695 | 0.029617 | 0.029541 | 0.029466 | 0.029391 | 0.029317 | 0.029242 | 0.029167 | 0.029093 | 0.029018 | 0.028944 | 0.028871 | 0.028799 | 0.028728 | 0.028657 | 0.028586 | 0.028516 | 0.028446 | 0.028376 | 0.028306 | 0.028237 | 0.028168 | 0.028101 | 0.028034 | 0.027967 | 0.027901 | 0.027834 | 0.027768 | 0.027701 | 0.027635 | 0.02757 | 0.027506 | 0.027442 | 0.027379 | 0.027317 | 0.027254 | 0.027192 | 0.027129 | 0.027066 | 0.027004 | 0.026942 | 0.026882 | 0.026823 | 0.026764 | 0.026705 | 0.026646 | 0.026587 | 0.026527 | 0.026468 | 0.026408 | 0.026349 | 0.026292 | 0.026235 | 0.026179 | 0.026122 | 0.026066 | 0.026009 | 0.025952 | 0.025896 | 0.025839 | 0.025784 | 0.02573 | 0.025677 | 0.025624 | 0.02557 | 0.025516 | 0.025462 | 0.025407 | 0.025352 | 0.025298 | 0.025244 | 0.025192 | 0.02514 | 0.025089 | 0.025037 | 0.024985 | 0.024933 | 0.024881 | 0.024829 | 0.024777 | 0.024725 | 0.024675 | 0.024626 | 0.024577 | 0.024528 | 0.024478 | 0.024429 | 0.024379 | 0.02433 | 0.02428 | 0.024231 | 0.024183 | 0.024135 | 0.024088 | 0.02404 | 0.023992 | 0.023944 | 0.023896 | 0.023848 | 0.0238 | 0.023753 | 0.023706 | 0.02366 | 0.023614 | 0.023567 | 0.023521 | 0.023475 | 0.023428 | 0.023381 | 0.023336 | 0.023291 | 0.023247 | 0.023203 | 0.023159 | 0.023115 | 0.02307 | 0.023025 | 0.02298 | 0.022935 | 0.02289 | 0.022847 | 0.022804 | 0.022761
FixedWing-FINE-4-14-Any | FixedWing | FINE | 4 | 14 | Any | 0.7375 | 0.65947 | 0.59375 | 0.53924 | 0.4942 | 0.45724 | 0.42699 | 0.40202 | 0.38101 | 0.36292 | 0.34651 | 0.33143 | 0.31748 | 0.30492 | 0.29372 | 0.28329 | 0.27337 | 0.26413 | 0.25557 | 0.24736 | 0.23925 | 0.23121 | 0.22341 | 0.216 | 0.209 | 0.20237 | 0.19609 | 0.1901 | 0.18442 | 0.17901 | 0.17388 | 0.16894 | 0.16419 | 0.15965 | 0.15535 | 0.15129 | 0.14745 | 0.1438 | 0.14035 | 0.13707 | 0.13397 | 0.131 | 0.12815 | 0.12542 | 0.1228 | 0.12029 | 0.11789 | 0.11558 | 0.11336 | 0.11123 | 0.1092 | 0.10725 | 0.1054 | 0.10363 | 0.10191 | 0.10026 | 0.098669 | 0.097114 | 0.095608 | 0.094155 | 0.092768 | 0.091411 | 0.090115 | 0.088879 | 0.087672 | 0.08651 | 0.085383 | 0.084282 | 0.083216 | 0.082179 | 0.081189 | 0.08022 | 0.079294 | 0.078409 | 0.077541 | 0.076706 | 0.075891 | 0.075085 | 0.074317 | 0.073574 | 0.07286 | 0.072148 | 0.071466 | 0.070811 | 0.070168 | 0.069544 | 0.06893 | 0.068314 | 0.067729 | 0.067165 | 0.066622 | 0.066075 | 0.06555 | 0.065045 | 0.064542 | 0.064047 | 0.063558 | 0.063056 | 0.062576 | 0.062123 | 0.061688 | 0.061252 | 0.060839 | 0.060453 | 0.060066 | 0.05968 | 0.05929 | 0.058888 | 0.0585 | 0.058136 | 0.057788 | 0.057444 | 0.057127 | 0.056828 | 0.056522 | 0.056217 | 0.055909 | 0.05558 | 0.055257 | 0.054958 | 0.054679 | 0.054405 | 0.054146 | 0.053904 | 0.053653 | 0.053397 | 0.053133 | 0.05285 | 0.052569 | 0.052306 | 0.052065 | 0.05183 | 0.051615 | 0.051415 | 0.051204 | 0.050988 | 0.050762 | 0.050515 | 0.050271 | 0.050043 | 0.04983 | 0.049632 | 0.049451 | 0.049274 | 0.049087 | 0.048891 | 0.048683 | 0.048465 | 0.048254 | 0.048055 | 0.047864 | 0.047679 | 0.047499 | 0.047319 | 0.047136 | 0.046953 | 0.04677 | 0.046589 | 0.04641 | 0.046233 | 0.046056 | 0.045879 | 0.045702 | 0.045526 | 0.045353 | 0.045182 | 0.045014 | 0.044849 | 0.044686 | 0.044524 | 0.044362 | 0.044201 | 0.044039 | 0.043878 | 0.043719 | 0.043561 | 0.043406 | 0.043253 | 0.043102 | 0.042952 | 0.042801 | 0.042651 | 0.042499 | 0.042349 | 0.042201 | 0.042054 | 0.04191 | 0.041768 | 0.041628 | 0.041489 | 0.04135 | 0.04121 | 0.041071 | 0.040931 | 0.040793 | 0.040657 | 0.040523 | 0.040391 | 0.04026 | 0.040129 | 0.039999 | 0.039868 | 0.039736 | 0.039605 | 0.039475 | 0.039347 | 0.039221 | 0.039096 | 0.038974 | 0.038852 | 0.03873 | 0.038607 | 0.038484 | 0.038361 | 0.03824 | 0.03812 | 0.038002 | 0.037885 | 0.03777 | 0.037655 | 0.037541 | 0.037425 | 0.037308 | 0.037192 | 0.037077 | 0.036963 | 0.036852 | 0.036742 | 0.036633 | 0.036526 | 0.036418 | 0.036309 | 0.036199 | 0.03609 | 0.035981 | 0.035875 | 0.035771 | 0.035668 | 0.035566 | 0.035465 | 0.035364 | 0.035262 | 0.035159 | 0.035056 | 0.034954 | 0.034854 | 0.034755 | 0.034658 | 0.034561 | 0.034465 | 0.034369 | 0.034272 | 0.034175 | 0.034077 | 0.03398 | 0.033884 | 0.033791 | 0.033699 | 0.033608 | 0.033517 | 0.033427 | 0.033335 | 0.033243 | 0.03315 | 0.033058 | 0.032968 | 0.032879 | 0.032792 | 0.032706 | 0.03262 | 0.032534 | 0.032447 | 0.032359 | 0.032271 | 0.032183 | 0.032097 | 0.032012 | 0.031928 | 0.031846 | 0.031765 | 0.031684 | 0.031601 | 0.031518 | 0.031434 | 0.031351 | 0.031269 | 0.031188 | 0.031109 | 0.031031 | 0.030954 | 0.030877 | 0.030799 | 0.030719 | 0.030639 | 0.03056 | 0.030481 | 0.030405 | 0.030329 | 0.030255 | 0.030182 | 0.030109 | 0.030035 | 0.029959 | 0.029882 | 0.029806 | 0.029731 | 0.029658 | 0.029586 | 0.029516 | 0.029446 | 0.029376 | 0.029305 | 0.029232 | 0.029159 | 0.029086 | 0.029015 | 0.028945 | 0.028878 | 0.028811 | 0.028746 | 0.02868 | 0.028613 | 0.028544 | 0.028475 | 0.028405 | 0.028337 | 0.028271 | 0.028206 | 0.028142 | 0.028079 | 0.028015 | 0.02795 | 0.027884 | 0.027818 | 0.027751 | 0.027686 | 0.027622 | 0.02756 | 0.027499 | 0.027438 | 0.027377 | 0.027315 | 0.027252 | 0.027189 | 0.027127 | 0.027065 | 0.027005 | 0.026946 | 0.026887 | 0.026828 | 0.026769 | 0.026708 | 0.026648 | 0.026586 | 0.026525 | 0.026465 | 0.026406 | 0.026348 | 0.026291 | 0.026234 | 0.026177 | 0.02612 | 0.026062 | 0.026004 | 0.025946 | 0.025889 | 0.025833 | 0.025778 | 0.025723 | 0.025668 | 0.025614 | 0.025559 | 0.025504 | 0.025448 | 0.025392 | 0.025336 | 0.025281 | 0.025226 | 0.025171 | 0.025117 | 0.025063 | 0.025009 | 0.024955 | 0.024901 | 0.024847 | 0.024794 | 0.024742 | 0.02469 | 0.02464 | 0.024589 | 0.024538 | 0.024487 | 0.024436 | 0.024385 | 0.024333 | 0.024281 | 0.02423 | 0.024179 | 0.024129 | 0.024079
FixedWing-FINE-4-7-Any | FixedWing | FINE | 4 | 7 | Any | 0.41184 | 0.37815 | 0.35097 | 0.32831 | 0.3113 | 0.29844 | 0.28641 | 0.27417 | 0.26218 | 0.25022 | 0.23895 | 0.2291 | 0.22039 | 0.21248 | 0.20514 | 0.19798 | 0.19097 | 0.18405 | 0.17738 | 0.17113 | 0.16541 | 0.16022 | 0.15555 | 0.15132 | 0.14737 | 0.1436 | 0.14006 | 0.13679 | 0.13377 | 0.13091 | 0.12824 | 0.12574 | 0.1234 | 0.12119 | 0.11907 | 0.11703 | 0.11515 | 0.11341 | 0.11179 | 0.11022 | 0.10874 | 0.10736 | 0.10606 | 0.10482 | 0.10362 | 0.10244 | 0.10134 | 0.10031 | 0.099303 | 0.098301 | 0.097334 | 0.096418 | 0.095552 | 0.094712 | 0.093872 | 0.093039 | 0.092255 | 0.091524 | 0.090808 | 0.090077 | 0.089367 | 0.088675 | 0.08801 | 0.087361 | 0.086704 | 0.086047 | 0.085424 | 0.084831 | 0.084247 | 0.083643 | 0.083049 | 0.082465 | 0.081897 | 0.081338 | 0.080767 | 0.080201 | 0.079664 | 0.079162 | 0.078676 | 0.078165 | 0.077662 | 0.077171 | 0.076695 | 0.076224 | 0.075734 | 0.075244 | 0.074786 | 0.07435 | 0.073927 | 0.073473 | 0.073017 | 0.072572 | 0.072137 | 0.07171 | 0.071271 | 0.07083 | 0.070428 | 0.070057 | 0.069692 | 0.069295 | 0.068896 | 0.068499 | 0.068111 | 0.067729 | 0.067332 | 0.066926 | 0.066553 | 0.066211 | 0.065874 | 0.065508 | 0.065145 | 0.064777 | 0.064413 | 0.064065 | 0.063703 | 0.063333 | 0.062991 | 0.06269 | 0.062403 | 0.062088 | 0.061766 | 0.061438 | 0.061111 | 0.060805 | 0.060477 | 0.060144 | 0.059835 | 0.059562 | 0.059302 | 0.059023 | 0.058736 | 0.058433 | 0.058128 | 0.057846 | 0.057543 | 0.057248 | 0.056976 | 0.056725 | 0.05648 | 0.056217 | 0.055947 | 0.055669 | 0.055393 | 0.055142 | 0.05487 | 0.054592 | 0.054327 | 0.054076 | 0.053846 | 0.053612 | 0.053368 | 0.053111 | 0.052854 | 0.052611 | 0.05235 | 0.052096 | 0.051856 | 0.051619 | 0.051401 | 0.051189 | 0.050959 | 0.050715 | 0.050473 | 0.050253 | 0.050012 | 0.049773 | 0.049548 | 0.049334 | 0.049129 | 0.048922 | 0.048707 | 0.048484 | 0.04826 | 0.048048 | 0.047828 | 0.047613 | 0.047405 | 0.047202 | 0.046999 | 0.046795 | 0.04659 | 0.046386 | 0.046184 | 0.045984 | 0.045784 | 0.045585 | 0.045387 | 0.04519 | 0.044994 | 0.044799 | 0.044606 | 0.044414 | 0.044225 | 0.044037 | 0.04385 | 0.043664 | 0.043478 | 0.043294 | 0.04311 | 0.042928 | 0.042747 | 0.042567 | 0.042389 | 0.042212 | 0.042036 | 0.04186 | 0.041685 | 0.04151 | 0.041335 | 0.041162 | 0.04099 | 0.040819 | 0.04065 | 0.040482 | 0.040316 | 0.04015 | 0.039984 | 0.03982 | 0.039656 | 0.039494 | 0.039332 | 0.039172 | 0.039014 | 0.038857 | 0.0387 | 0.038544 | 0.038388 | 0.038233 | 0.038078 | 0.037925 | 0.037772 | 0.03762 | 0.037471 | 0.037322 | 0.037175 | 0.037027 | 0.036879 | 0.036732 | 0.036586 | 0.03644 | 0.036296 | 0.036153 | 0.036012 | 0.035872 | 0.035732 | 0.035593 | 0.035454 | 0.035315 | 0.035177 | 0.03504 | 0.034903 | 0.034769 | 0.034635 | 0.034503 | 0.034372 | 0.03424 | 0.034109 | 0.033977 | 0.033847 | 0.033717 | 0.033588 | 0.033461 | 0.033335 | 0.03321 | 0.033085 | 0.03296 | 0.032834 | 0.032709 | 0.032585 | 0.032461 | 0.032339 | 0.032219 | 0.0321 | 0.031982 | 0.031864 | 0.031746 | 0.031629 | 0.031511 | 0.031395 | 0.031279 | 0.031164 | 0.031051 | 0.030938 | 0.030826 | 0.030715 | 0.030603 | 0.030491 | 0.03038 | 0.03027 | 0.030161 | 0.030052 | 0.029945 | 0.029838 | 0.029733 | 0.029627 | 0.029522 | 0.029417 | 0.029312 | 0.029209 | 0.029107 | 0.029006 | 0.028905 | 0.028806 | 0.028706 | 0.028607 | 0.028508 | 0.028409 | 0.028311 | 0.028214 | 0.028119 | 0.028023 | 0.027928 | 0.027835 | 0.027741 | 0.027648 | 0.027554 | 0.02746 | 0.027367 | 0.027276 | 0.027184 | 0.027092 | 0.027001 | 0.026911 | 0.026822 | 0.026733 | 0.026644 | 0.026556 | 0.026469 | 0.026383 | 0.026297 | 0.02621 | 0.026124 | 0.026039 | 0.025954 | 0.025869 | 0.025784 | 0.025699 | 0.025615 | 0.025532 | 0.025449 | 0.025366 | 0.025282 | 0.0252 | 0.025118 | 0.025036 | 0.024954 | 0.024873 | 0.024793 | 0.024714 | 0.024636 | 0.024557 | 0.024479 | 0.024401 | 0.024323 | 0.024245 | 0.024166 | 0.024089 | 0.024012 | 0.023936 | 0.023859 | 0.023783 | 0.023706 | 0.02363 | 0.023554 | 0.023478 | 0.023403 | 0.023329 | 0.023255 | 0.023183 | 0.023111 | 0.023039 | 0.022966 | 0.022895 | 0.022823 | 0.022751 | 0.022679 | 0.022608 | 0.022538 | 0.022468 | 0.022399 | 0.022329 | 0.022259 | 0.02219 | 0.022121 | 0.022052 | 0.021983 | 0.021915 | 0.021848 | 0.021782 | 0.021716 | 0.02165 | 0.021584 | 0.021519 | 0.021454 | 0.021388 | 0.021323 | 0.021259 | 0.021195 | 0.021132 | 0.021069
FixedWing-FINE-5-20-Any | FixedWing | FINE | 5 | 20 | Any | 0.84396 | 0.81574 | 0.78562 | 0.75449 | 0.7237 | 0.69398 | 0.66493 | 0.63627 | 0.60817 | 0.58105 | 0.55543 | 0.53172 | 0.51004 | 0.49018 | 0.47211 | 0.45553 | 0.44016 | 0.4257 | 0.41196 | 0.39882 | 0.38634 | 0.37459 | 0.36367 | 0.35347 | 0.34399 | 0.33503 | 0.32652 | 0.31828 | 0.31017 | 0.30215 | 0.29434 | 0.28681 | 0.27973 | 0.273 | 0.26659 | 0.26029 | 0.25409 | 0.24799 | 0.24202 | 0.2362 | 0.2306 | 0.2252 | 0.22005 | 0.21511 | 0.21043 | 0.20587 | 0.20148 | 0.19722 | 0.1931 | 0.1891 | 0.18526 | 0.18152 | 0.17794 | 0.17446 | 0.17114 | 0.1679 | 0.16478 | 0.16174 | 0.1588 | 0.15592 | 0.15315 | 0.15044 | 0.14785 | 0.14534 | 0.14294 | 0.14059 | 0.13831 | 0.13613 | 0.134 | 0.13193 | 0.12991 | 0.12794 | 0.12606 | 0.12422 | 0.12245 | 0.1207 | 0.11899 | 0.11734 | 0.11571 | 0.11413 | 0.11258 | 0.11106 | 0.10962 | 0.10821 | 0.10686 | 0.10551 | 0.1042 | 0.10292 | 0.10167 | 0.10045 | 0.099239 | 0.098056 | 0.096928 | 0.09582 | 0.094745 | 0.093671 | 0.092607 | 0.09158 | 0.090568 | 0.089577 | 0.088601 | 0.08765 | 0.086747 | 0.085855 | 0.084991 | 0.084127 | 0.083263 | 0.082421 | 0.081586 | 0.080763 | 0.079961 | 0.079179 | 0.078442 | 0.077727 | 0.077047 | 0.076364 | 0.075679 | 0.075018 | 0.074347 | 0.073676 | 0.073013 | 0.072364 | 0.071758 | 0.071164 | 0.070596 | 0.070029 | 0.069454 | 0.068911 | 0.06836 | 0.067809 | 0.067267 | 0.066732 | 0.066242 | 0.065766 | 0.065298 | 0.064821 | 0.064334 | 0.063873 | 0.063403 | 0.062925 | 0.062454 | 0.061988 | 0.061567 | 0.061159 | 0.06076 | 0.060351 | 0.059936 | 0.059548 | 0.059156 | 0.058759 | 0.058372 | 0.057987 | 0.057641 | 0.057302 | 0.056967 | 0.056623 | 0.056271 | 0.055934 | 0.055582 | 0.055228 | 0.054885 | 0.05455 | 0.054252 | 0.053964 | 0.053676 | 0.053385 | 0.053094 | 0.052822 | 0.052531 | 0.052243 | 0.05197 | 0.051695 | 0.051451 | 0.051216 | 0.050974 | 0.050728 | 0.050476 | 0.050234 | 0.049976 | 0.049727 | 0.04949 | 0.049254 | 0.049047 | 0.048846 | 0.048639 | 0.048434 | 0.048223 | 0.048017 | 0.047808 | 0.047605 | 0.04741 | 0.047217 | 0.04703 | 0.046842 | 0.046652 | 0.04646 | 0.046271 | 0.046086 | 0.045904 | 0.045725 | 0.045547 | 0.045372 | 0.045198 | 0.045025 | 0.044855 | 0.044688 | 0.044523 | 0.04436 | 0.044201 | 0.044043 | 0.043886 | 0.04373 | 0.043574 | 0.04342 | 0.043266 | 0.043115 | 0.042965 | 0.042818 | 0.042672 | 0.042529 | 0.042386 | 0.042245 | 0.042103 | 0.041963 | 0.041824 | 0.041688 | 0.041553 | 0.041421 | 0.041291 | 0.041163 | 0.041036 | 0.040909 | 0.040782 | 0.040656 | 0.040531 | 0.040407 | 0.040285 | 0.040165 | 0.040046 | 0.039928 | 0.039812 | 0.039694 | 0.039577 | 0.03946 | 0.039344 | 0.03923 | 0.039117 | 0.039006 | 0.038896 | 0.038788 | 0.038679 | 0.038572 | 0.038464 | 0.038356 | 0.03825 | 0.038145 | 0.038042 | 0.03794 | 0.037839 | 0.03774 | 0.037641 | 0.037541 | 0.037442 | 0.037343 | 0.037245 | 0.037148 | 0.037052 | 0.036958 | 0.036864 | 0.036771 | 0.036678 | 0.036584 | 0.03649 | 0.036397 | 0.036304 | 0.036213 | 0.036123 | 0.036034 | 0.035945 | 0.035858 | 0.03577 | 0.035683 | 0.035596 | 0.035509 | 0.035423 | 0.035338 | 0.035255 | 0.035173 | 0.03509 | 0.035008 | 0.034926 | 0.034844 | 0.034761 | 0.034678 | 0.034596 | 0.034516 | 0.034436 | 0.034358 | 0.03428 | 0.034202 | 0.034124 | 0.034047 | 0.033969 | 0.033891 | 0.033814 | 0.033738 | 0.033663 | 0.033589 | 0.033515 | 0.033441 | 0.033367 | 0.033293 | 0.033219 | 0.033145 | 0.033072 | 0.033 | 0.03293 | 0.032859 | 0.032788 | 0.032717 | 0.032646 | 0.032576 | 0.032504 | 0.032433 | 0.032363 | 0.032294 | 0.032226 | 0.032159 | 0.032091 | 0.032023 | 0.031955 | 0.031887 | 0.031819 | 0.031751 | 0.031683 | 0.031617 | 0.031551 | 0.031486 | 0.03142 | 0.031355 | 0.03129 | 0.031226 | 0.031162 | 0.031097 | 0.031034 | 0.030971 | 0.030909 | 0.030847 | 0.030784 | 0.03072 | 0.030657 | 0.030594 | 0.03053 | 0.030466 | 0.030403 | 0.030342 | 0.030282 | 0.030223 | 0.030164 | 0.030104 | 0.030046 | 0.029987 | 0.029927 | 0.029866 | 0.029806 | 0.029746 | 0.029687 | 0.029628 | 0.029569 | 0.029511 | 0.029453 | 0.029396 | 0.029337 | 0.029279 | 0.029221 | 0.029164 | 0.029107 | 0.029051 | 0.028996 | 0.028941 | 0.028886 | 0.028832 | 0.028777 | 0.028722 | 0.028667 | 0.028612 | 0.028558 | 0.028503 | 0.028448 | 0.028393 | 0.028338 | 0.028284 | 0.028229 | 0.028173 | 0.028118 | 0.028064 | 0.028011 | 0.027959 | 0.027907 | 0.027857
FixedWing-FINE-5-14-Any | FixedWing | FINE | 5 | 14 | Any | 0.83729 | 0.78111 | 0.72567 | 0.67438 | 0.62718 | 0.58427 | 0.54562 | 0.51161 | 0.48224 | 0.45655 | 0.43387 | 0.41345 | 0.39533 | 0.37918 | 0.36455 | 0.35131 | 0.33885 | 0.32722 | 0.31649 | 0.30639 | 0.29679 | 0.28759 | 0.27886 | 0.27066 | 0.2629 | 0.25542 | 0.24804 | 0.24082 | 0.23382 | 0.22714 | 0.22084 | 0.21484 | 0.20906 | 0.20348 | 0.19812 | 0.193 | 0.1881 | 0.18346 | 0.17905 | 0.17485 | 0.17084 | 0.16696 | 0.16322 | 0.15961 | 0.15616 | 0.15288 | 0.14974 | 0.14678 | 0.14396 | 0.14129 | 0.13876 | 0.13631 | 0.13394 | 0.13163 | 0.12941 | 0.12726 | 0.12518 | 0.12319 | 0.12126 | 0.1194 | 0.11762 | 0.11586 | 0.11415 | 0.11246 | 0.11083 | 0.10926 | 0.10772 | 0.10626 | 0.10486 | 0.10351 | 0.10221 | 0.10094 | 0.099683 | 0.098437 | 0.097233 | 0.096066 | 0.094928 | 0.093825 | 0.092759 | 0.091741 | 0.090759 | 0.089805 | 0.088855 | 0.087928 | 0.087034 | 0.086169 | 0.085328 | 0.084507 | 0.083715 | 0.082949 | 0.082212 | 0.081492 | 0.080774 | 0.080063 | 0.079381 | 0.078715 | 0.078074 | 0.077448 | 0.076841 | 0.076259 | 0.07569 | 0.075133 | 0.074573 | 0.074016 | 0.07348 | 0.072953 | 0.072437 | 0.071933 | 0.071447 | 0.070981 | 0.070523 | 0.070078 | 0.069627 | 0.069181 | 0.068756 | 0.068334 | 0.067919 | 0.067517 | 0.067125 | 0.06675 | 0.06638 | 0.066019 | 0.065658 | 0.065299 | 0.064954 | 0.064603 | 0.064259 | 0.063927 | 0.063601 | 0.063289 | 0.062974 | 0.062666 | 0.062355 | 0.062045 | 0.061744 | 0.061436 | 0.061138 | 0.06085 | 0.060565 | 0.060288 | 0.060011 | 0.059746 | 0.059477 | 0.059207 | 0.058944 | 0.058674 | 0.058414 | 0.058167 | 0.057928 | 0.057694 | 0.057456 | 0.057225 | 0.05699 | 0.056754 | 0.056525 | 0.056285 | 0.056049 | 0.055818 | 0.055599 | 0.055385 | 0.055165 | 0.054954 | 0.054745 | 0.054533 | 0.054323 | 0.054106 | 0.053895 | 0.05369 | 0.053498 | 0.053312 | 0.053122 | 0.052936 | 0.052751 | 0.052564 | 0.052379 | 0.05219 | 0.052 | 0.051816 | 0.05164 | 0.051464 | 0.051279 | 0.051102 | 0.050931 | 0.050758 | 0.050584 | 0.050406 | 0.050225 | 0.050051 | 0.049888 | 0.049735 | 0.049576 | 0.049419 | 0.04927 | 0.049121 | 0.04897 | 0.048814 | 0.048657 | 0.048507 | 0.04836 | 0.048213 | 0.048064 | 0.047917 | 0.047771 | 0.047625 | 0.04748 | 0.047337 | 0.047194 | 0.047053 | 0.046912 | 0.046772 | 0.046633 | 0.046494 | 0.046356 | 0.04622 | 0.046085 | 0.04595 | 0.045816 | 0.045683 | 0.045551 | 0.045419 | 0.045288 | 0.045157 | 0.045028 | 0.044899 | 0.044771 | 0.044643 | 0.044516 | 0.044391 | 0.044266 | 0.044142 | 0.044017 | 0.043894 | 0.043771 | 0.043649 | 0.043528 | 0.043407 | 0.043287 | 0.043169 | 0.043051 | 0.042933 | 0.042815 | 0.042697 | 0.04258 | 0.042464 | 0.042349 | 0.042234 | 0.04212 | 0.042007 | 0.041894 | 0.041782 | 0.041669 | 0.041557 | 0.041445 | 0.041335 | 0.041225 | 0.041116 | 0.041008 | 0.040901 | 0.040795 | 0.04069 | 0.040584 | 0.040478 | 0.040373 | 0.040269 | 0.040165 | 0.040061 | 0.039959 | 0.039858 | 0.039758 | 0.039657 | 0.039556 | 0.039456 | 0.039356 | 0.039256 | 0.039157 | 0.039059 | 0.038963 | 0.038867 | 0.038772 | 0.038677 | 0.038582 | 0.038487 | 0.038392 | 0.038299 | 0.038205 | 0.038113 | 0.038021 | 0.03793 | 0.03784 | 0.03775 | 0.037659 | 0.037568 | 0.037478 | 0.037389 | 0.0373 | 0.037212 | 0.037125 | 0.037039 | 0.036954 | 0.036867 | 0.036781 | 0.036694 | 0.036607 | 0.036522 | 0.036437 | 0.036353 | 0.03627 | 0.036188 | 0.036106 | 0.036025 | 0.035942 | 0.03586 | 0.035778 | 0.035696 | 0.035615 | 0.035535 | 0.035455 | 0.035376 | 0.035298 | 0.035219 | 0.03514 | 0.035061 | 0.034982 | 0.034904 | 0.034826 | 0.034748 | 0.03467 | 0.034594 | 0.034518 | 0.034443 | 0.034367 | 0.03429 | 0.034215 | 0.034139 | 0.034064 | 0.033988 | 0.033914 | 0.03384 | 0.033766 | 0.033692 | 0.033618 | 0.033544 | 0.033469 | 0.033395 | 0.033321 | 0.033248 | 0.033175 | 0.033104 | 0.033033 | 0.032962 | 0.032891 | 0.032819 | 0.032748 | 0.032677 | 0.032607 | 0.032537 | 0.032468 | 0.0324 | 0.032332 | 0.032264 | 0.032196 | 0.032127 | 0.032058 | 0.031989 | 0.03192 | 0.031852 | 0.031784 | 0.031718 | 0.031652 | 0.031586 | 0.031519 | 0.031453 | 0.031386 | 0.03132 | 0.031255 | 0.03119 | 0.031126 | 0.031063 | 0.030999 | 0.030936 | 0.030872 | 0.030808 | 0.030744 | 0.03068 | 0.030617 | 0.030554 | 0.030491 | 0.030429 | 0.030367 | 0.030304 | 0.030242 | 0.03018 | 0.030118 | 0.030056 | 0.029996 | 0.029936 | 0.029877 | 0.029818 | 0.02976 | 0.029702
FixedWing-FINE-5-7-Any | FixedWing | FINE | 5 | 7 | Any | 0.52767 | 0.47458 | 0.43406 | 0.40315 | 0.3786 | 0.35783 | 0.33951 | 0.32451 | 0.31153 | 0.29951 | 0.28906 | 0.27957 | 0.26954 | 0.25931 | 0.24993 | 0.24139 | 0.23317 | 0.22535 | 0.21818 | 0.21155 | 0.20531 | 0.19931 | 0.19343 | 0.18783 | 0.18262 | 0.17774 | 0.17313 | 0.16883 | 0.16489 | 0.16121 | 0.15773 | 0.15446 | 0.15141 | 0.14862 | 0.14611 | 0.14375 | 0.14149 | 0.13929 | 0.13717 | 0.13512 | 0.13317 | 0.13131 | 0.12951 | 0.12783 | 0.12629 | 0.1248 | 0.12339 | 0.12205 | 0.12077 | 0.11952 | 0.11831 | 0.11714 | 0.116 | 0.11492 | 0.11391 | 0.1129 | 0.11192 | 0.11098 | 0.11008 | 0.1092 | 0.10833 | 0.10747 | 0.10661 | 0.10578 | 0.10502 | 0.10422 | 0.10344 | 0.10269 | 0.10197 | 0.10125 | 0.10054 | 0.09982 | 0.099094 | 0.098407 | 0.097776 | 0.097106 | 0.096444 | 0.095809 | 0.095206 | 0.094603 | 0.094001 | 0.093399 | 0.092787 | 0.092209 | 0.091675 | 0.09109 | 0.090511 | 0.089952 | 0.089421 | 0.088884 | 0.08835 | 0.087814 | 0.087263 | 0.086748 | 0.086274 | 0.085753 | 0.085238 | 0.08475 | 0.084289 | 0.083824 | 0.083362 | 0.0829 | 0.08242 | 0.081972 | 0.081561 | 0.081102 | 0.080647 | 0.080216 | 0.079805 | 0.079395 | 0.078985 | 0.078569 | 0.07813 | 0.077733 | 0.077369 | 0.076961 | 0.076554 | 0.076163 | 0.075787 | 0.07541 | 0.075036 | 0.074656 | 0.074251 | 0.073891 | 0.07356 | 0.073188 | 0.072818 | 0.072458 | 0.072115 | 0.071765 | 0.071421 | 0.071074 | 0.070707 | 0.070378 | 0.070068 | 0.069725 | 0.069386 | 0.069054 | 0.068735 | 0.06841 | 0.068094 | 0.06777 | 0.067422 | 0.0671 | 0.066808 | 0.066492 | 0.066181 | 0.065866 | 0.065566 | 0.065267 | 0.064977 | 0.064681 | 0.064354 | 0.064043 | 0.063754 | 0.063449 | 0.063168 | 0.062888 | 0.062603 | 0.062303 | 0.062018 | 0.061739 | 0.061434 | 0.061153 | 0.060892 | 0.060606 | 0.060332 | 0.060061 | 0.059801 | 0.059532 | 0.059273 | 0.059019 | 0.058734 | 0.058464 | 0.058213 | 0.057938 | 0.057675 | 0.057411 | 0.057158 | 0.0569 | 0.056649 | 0.056394 | 0.056117 | 0.055862 | 0.055626 | 0.055371 | 0.055134 | 0.054898 | 0.054673 | 0.054433 | 0.054197 | 0.053963 | 0.053703 | 0.053465 | 0.05325 | 0.053019 | 0.052802 | 0.052582 | 0.052365 | 0.05213 | 0.051901 | 0.051675 | 0.05143 | 0.05121 | 0.051013 | 0.050799 | 0.050593 | 0.050383 | 0.050184 | 0.049968 | 0.049755 | 0.049549 | 0.04933 | 0.049129 | 0.048947 | 0.048753 | 0.048564 | 0.048373 | 0.048187 | 0.047993 | 0.0478 | 0.047608 | 0.047413 | 0.047223 | 0.047039 | 0.046853 | 0.046667 | 0.046483 | 0.0463 | 0.046119 | 0.04594 | 0.045762 | 0.045584 | 0.045408 | 0.045231 | 0.045055 | 0.044879 | 0.044704 | 0.04453 | 0.044359 | 0.044189 | 0.04402 | 0.043854 | 0.043688 | 0.043522 | 0.043356 | 0.04319 | 0.043025 | 0.042862 | 0.042701 | 0.042541 | 0.042382 | 0.042224 | 0.042067 | 0.04191 | 0.041753 | 0.041597 | 0.041441 | 0.041287 | 0.041134 | 0.040982 | 0.040831 | 0.040681 | 0.040531 | 0.040382 | 0.040234 | 0.040086 | 0.039938 | 0.039792 | 0.039648 | 0.039505 | 0.039362 | 0.03922 | 0.039078 | 0.038937 | 0.038796 | 0.038655 | 0.038515 | 0.038377 | 0.03824 | 0.038104 | 0.037969 | 0.037835 | 0.037701 | 0.037568 | 0.037435 | 0.037302 | 0.037169 | 0.037038 | 0.036909 | 0.036781 | 0.036654 | 0.036527 | 0.0364 | 0.036273 | 0.036146 | 0.036019 | 0.035892 | 0.035767 | 0.035643 | 0.035521 | 0.035399 | 0.035278 | 0.035158 | 0.035038 | 0.034917 | 0.034796 | 0.034676 | 0.034558 | 0.034441 | 0.034326 | 0.034211 | 0.034097 | 0.033982 | 0.033868 | 0.033753 | 0.033637 | 0.033522 | 0.033408 | 0.033296 | 0.033185 | 0.033074 | 0.032964 | 0.032853 | 0.032743 | 0.032633 | 0.032523 | 0.032414 | 0.032306 | 0.0322 | 0.032095 | 0.031991 | 0.031886 | 0.031781 | 0.031676 | 0.03157 | 0.031465 | 0.03136 | 0.031255 | 0.031152 | 0.031051 | 0.030949 | 0.030848 | 0.030747 | 0.030645 | 0.030544 | 0.030443 | 0.030342 | 0.030243 | 0.030145 | 0.030048 | 0.029952 | 0.029856 | 0.02976 | 0.029663 | 0.029567 | 0.02947 | 0.029375 | 0.02928 | 0.029186 | 0.029092 | 0.028999 | 0.028906 | 0.028812 | 0.028719 | 0.028625 | 0.028532 | 0.02844 | 0.02835 | 0.02826 | 0.028172 | 0.028083 | 0.027994 | 0.027906 | 0.027817 | 0.027727 | 0.027638 | 0.02755 | 0.027462 | 0.027376 | 0.027291 | 0.027206 | 0.027121 | 0.027035 | 0.026949 | 0.026863 | 0.026777 | 0.026692 | 0.026608 | 0.026526 | 0.026444 | 0.026363 | 0.026282 | 0.026201 | 0.02612 | 0.026039 | 0.025958 | 0.025877 | 0.025798 | 0.025719
FixedWing-FINE-6-20-Any | FixedWing | FINE | 6 | 20 | Any | 0.83206 | 0.81684 | 0.7963 | 0.77317 | 0.74932 | 0.72586 | 0.70322 | 0.68148 | 0.66051 | 0.63994 | 0.6197 | 0.59986 | 0.58051 | 0.56171 | 0.54348 | 0.52592 | 0.50914 | 0.49319 | 0.47812 | 0.46398 | 0.4508 | 0.43846 | 0.42673 | 0.41542 | 0.40441 | 0.39369 | 0.38334 | 0.37342 | 0.36399 | 0.35511 | 0.34682 | 0.33905 | 0.33158 | 0.32424 | 0.31695 | 0.30968 | 0.30254 | 0.29561 | 0.28894 | 0.28257 | 0.27651 | 0.2707 | 0.26503 | 0.25946 | 0.25399 | 0.24859 | 0.24334 | 0.23825 | 0.23332 | 0.22856 | 0.22398 | 0.2196 | 0.21537 | 0.21128 | 0.20731 | 0.20342 | 0.19966 | 0.19604 | 0.19252 | 0.1891 | 0.18579 | 0.18259 | 0.17949 | 0.17646 | 0.17353 | 0.17066 | 0.16788 | 0.1652 | 0.16258 | 0.16002 | 0.15751 | 0.15508 | 0.15273 | 0.15043 | 0.1482 | 0.14602 | 0.14391 | 0.14188 | 0.13989 | 0.13794 | 0.13604 | 0.1342 | 0.13242 | 0.13068 | 0.12899 | 0.12732 | 0.1257 | 0.12413 | 0.12258 | 0.12106 | 0.11957 | 0.11812 | 0.11671 | 0.11532 | 0.11398 | 0.11265 | 0.11136 | 0.1101 | 0.10886 | 0.10764 | 0.10643 | 0.10526 | 0.10412 | 0.10302 | 0.10194 | 0.10087 | 0.09982 | 0.098803 | 0.097788 | 0.096796 | 0.095801 | 0.094847 | 0.093922 | 0.093009 | 0.092126 | 0.09124 | 0.090378 | 0.089536 | 0.08869 | 0.087867 | 0.08704 | 0.086249 | 0.085482 | 0.084725 | 0.083998 | 0.083269 | 0.082559 | 0.081858 | 0.081159 | 0.080481 | 0.079805 | 0.079157 | 0.07853 | 0.077907 | 0.077312 | 0.076714 | 0.076133 | 0.07555 | 0.07496 | 0.074377 | 0.0738 | 0.073247 | 0.072711 | 0.072179 | 0.071681 | 0.071174 | 0.07069 | 0.070205 | 0.069717 | 0.069232 | 0.068748 | 0.068295 | 0.06785 | 0.067404 | 0.066988 | 0.06656 | 0.066146 | 0.065724 | 0.065299 | 0.064885 | 0.064472 | 0.064087 | 0.063717 | 0.063346 | 0.063008 | 0.062657 | 0.062317 | 0.061962 | 0.061601 | 0.061248 | 0.060896 | 0.060569 | 0.060257 | 0.059938 | 0.059652 | 0.059353 | 0.059064 | 0.058756 | 0.05844 | 0.058131 | 0.057825 | 0.057546 | 0.057282 | 0.057015 | 0.056784 | 0.056538 | 0.056298 | 0.05604 | 0.055771 | 0.055502 | 0.055229 | 0.054982 | 0.054749 | 0.054515 | 0.054314 | 0.054098 | 0.053889 | 0.053663 | 0.053425 | 0.053188 | 0.052949 | 0.052732 | 0.052534 | 0.052334 | 0.052173 | 0.051993 | 0.051823 | 0.051634 | 0.051423 | 0.051213 | 0.050996 | 0.050801 | 0.050626 | 0.050445 | 0.050294 | 0.050128 | 0.049975 | 0.049812 | 0.04963 | 0.049448 | 0.049265 | 0.049095 | 0.048941 | 0.048784 | 0.04864 | 0.048487 | 0.048338 | 0.048185 | 0.048028 | 0.047873 | 0.047723 | 0.047576 | 0.047432 | 0.047284 | 0.047135 | 0.046989 | 0.046844 | 0.046701 | 0.046561 | 0.046422 | 0.046285 | 0.046148 | 0.046012 | 0.045875 | 0.045739 | 0.045604 | 0.04547 | 0.045338 | 0.045208 | 0.04508 | 0.044954 | 0.044828 | 0.044703 | 0.044577 | 0.044452 | 0.044327 | 0.044203 | 0.044081 | 0.043961 | 0.043843 | 0.043726 | 0.043609 | 0.043492 | 0.043374 | 0.043256 | 0.043139 | 0.043023 | 0.04291 | 0.042798 | 0.042687 | 0.042578 | 0.042468 | 0.042358 | 0.042248 | 0.042138 | 0.042029 | 0.041922 | 0.041816 | 0.041712 | 0.041609 | 0.041506 | 0.041403 | 0.0413 | 0.041197 | 0.041093 | 0.04099 | 0.040889 | 0.04079 | 0.040692 | 0.040596 | 0.040499 | 0.040403 | 0.040306 | 0.040208 | 0.04011 | 0.040013 | 0.039919 | 0.039826 | 0.039734 | 0.039643 | 0.039553 | 0.039462 | 0.039371 | 0.039279 | 0.039187 | 0.039096 | 0.039008 | 0.03892 | 0.038834 | 0.038747 | 0.038662 | 0.038576 | 0.03849 | 0.038403 | 0.038317 | 0.038231 | 0.038147 | 0.038065 | 0.037983 | 0.037901 | 0.037821 | 0.037739 | 0.037657 | 0.037574 | 0.037491 | 0.037409 | 0.037329 | 0.037249 | 0.037171 | 0.037093 | 0.037016 | 0.036938 | 0.03686 | 0.036781 | 0.036702 | 0.036624 | 0.036548 | 0.036472 | 0.036397 | 0.036323 | 0.036249 | 0.036174 | 0.0361 | 0.036024 | 0.035949 | 0.035874 | 0.035802 | 0.03573 | 0.035658 | 0.035587 | 0.035515 | 0.035443 | 0.035371 | 0.035297 | 0.035224 | 0.035152 | 0.035082 | 0.035014 | 0.034946 | 0.034878 | 0.034811 | 0.034743 | 0.034674 | 0.034605 | 0.034535 | 0.034466 | 0.034398 | 0.034331 | 0.034265 | 0.034198 | 0.034132 | 0.034065 | 0.033998 | 0.03393 | 0.033863 | 0.033796 | 0.033732 | 0.033668 | 0.033605 | 0.033542 | 0.033479 | 0.033415 | 0.033351 | 0.033285 | 0.03322 | 0.033155 | 0.033092 | 0.033029 | 0.032967 | 0.032905 | 0.032843 | 0.032781 | 0.032718 | 0.032655 | 0.032591 | 0.032529 | 0.032468 | 0.032408 | 0.032348 | 0.032289
FixedWing-FINE-6-14-Any | FixedWing | FINE | 6 | 14 | Any | 0.84096 | 0.8139 | 0.78194 | 0.74675 | 0.70988 | 0.67299 | 0.63759 | 0.60433 | 0.57353 | 0.54531 | 0.5196 | 0.49619 | 0.47479 | 0.45511 | 0.43682 | 0.41973 | 0.4039 | 0.38944 | 0.37634 | 0.36443 | 0.35342 | 0.34307 | 0.33321 | 0.32369 | 0.31436 | 0.30521 | 0.29637 | 0.28803 | 0.28034 | 0.27323 | 0.26651 | 0.25994 | 0.25337 | 0.24685 | 0.24048 | 0.23431 | 0.22838 | 0.22273 | 0.21738 | 0.21229 | 0.20744 | 0.2028 | 0.19831 | 0.19401 | 0.18988 | 0.18592 | 0.1821 | 0.1784 | 0.17483 | 0.17139 | 0.16808 | 0.1649 | 0.16182 | 0.15885 | 0.15602 | 0.15331 | 0.15071 | 0.14821 | 0.14581 | 0.14351 | 0.14129 | 0.13915 | 0.13706 | 0.13502 | 0.13306 | 0.13117 | 0.12933 | 0.12754 | 0.1258 | 0.12411 | 0.12246 | 0.12086 | 0.11929 | 0.11776 | 0.11629 | 0.11487 | 0.11349 | 0.11215 | 0.11084 | 0.10956 | 0.1083 | 0.10707 | 0.10585 | 0.10466 | 0.10352 | 0.10243 | 0.10136 | 0.10032 | 0.099315 | 0.098327 | 0.097353 | 0.0964 | 0.095449 | 0.094526 | 0.093646 | 0.092797 | 0.091974 | 0.091179 | 0.090397 | 0.089638 | 0.088884 | 0.088145 | 0.087409 | 0.086689 | 0.086004 | 0.085346 | 0.084703 | 0.084085 | 0.083474 | 0.082875 | 0.082281 | 0.081703 | 0.081125 | 0.080558 | 0.080017 | 0.079491 | 0.078976 | 0.078478 | 0.077981 | 0.077495 | 0.077008 | 0.076537 | 0.076066 | 0.075605 | 0.075165 | 0.074734 | 0.074309 | 0.073898 | 0.073484 | 0.073083 | 0.072683 | 0.072297 | 0.071905 | 0.071522 | 0.071153 | 0.070787 | 0.070422 | 0.070068 | 0.069712 | 0.069368 | 0.069027 | 0.068701 | 0.068369 | 0.068046 | 0.067736 | 0.067423 | 0.067106 | 0.066798 | 0.06649 | 0.066196 | 0.065904 | 0.065631 | 0.065353 | 0.065078 | 0.064819 | 0.064558 | 0.064285 | 0.064014 | 0.06374 | 0.063478 | 0.063216 | 0.062972 | 0.062724 | 0.062487 | 0.062265 | 0.062046 | 0.061811 | 0.061579 | 0.061341 | 0.061118 | 0.060891 | 0.060679 | 0.060461 | 0.060248 | 0.060052 | 0.059866 | 0.059665 | 0.059466 | 0.059256 | 0.059054 | 0.058846 | 0.058655 | 0.058459 | 0.058267 | 0.058085 | 0.057911 | 0.057724 | 0.057543 | 0.057355 | 0.057176 | 0.056985 | 0.056808 | 0.056629 | 0.056456 | 0.056293 | 0.056139 | 0.055964 | 0.055793 | 0.055616 | 0.055449 | 0.055276 | 0.055119 | 0.054959 | 0.0548 | 0.054646 | 0.054504 | 0.054343 | 0.054181 | 0.054016 | 0.053863 | 0.053698 | 0.053544 | 0.053388 | 0.053232 | 0.053085 | 0.05295 | 0.052798 | 0.05265 | 0.052498 | 0.052354 | 0.052198 | 0.052054 | 0.05191 | 0.051765 | 0.051629 | 0.051505 | 0.051365 | 0.051229 | 0.051091 | 0.050959 | 0.050815 | 0.05068 | 0.050541 | 0.050396 | 0.050262 | 0.050142 | 0.050008 | 0.049881 | 0.049753 | 0.049627 | 0.049489 | 0.04936 | 0.049227 | 0.049097 | 0.048977 | 0.048865 | 0.048746 | 0.048628 | 0.048506 | 0.048384 | 0.048258 | 0.048137 | 0.048018 | 0.047901 | 0.047782 | 0.047663 | 0.047544 | 0.047426 | 0.047309 | 0.047194 | 0.047079 | 0.046965 | 0.046851 | 0.046737 | 0.046622 | 0.046508 | 0.046394 | 0.046281 | 0.04617 | 0.046059 | 0.04595 | 0.04584 | 0.045731 | 0.045621 | 0.04551 | 0.045401 | 0.045292 | 0.045184 | 0.045077 | 0.04497 | 0.044864 | 0.044758 | 0.044651 | 0.044544 | 0.044437 | 0.04433 | 0.044224 | 0.044119 | 0.044015 | 0.043911 | 0.043808 | 0.043706 | 0.043603 | 0.043499 | 0.043395 | 0.043292 | 0.043189 | 0.043088 | 0.042987 | 0.042886 | 0.042786 | 0.042686 | 0.042586 | 0.042485 | 0.042384 | 0.042284 | 0.042185 | 0.042087 | 0.04199 | 0.041892 | 0.041796 | 0.041699 | 0.041602 | 0.041504 | 0.041407 | 0.041311 | 0.041215 | 0.041121 | 0.041027 | 0.040934 | 0.04084 | 0.040747 | 0.040653 | 0.040559 | 0.040464 | 0.040371 | 0.040279 | 0.040188 | 0.040097 | 0.040007 | 0.039918 | 0.039828 | 0.039739 | 0.03965 | 0.03956 | 0.039472 | 0.039385 | 0.039298 | 0.039212 | 0.039126 | 0.03904 | 0.038954 | 0.038869 | 0.038783 | 0.038697 | 0.038612 | 0.038529 | 0.038446 | 0.038363 | 0.038281 | 0.038199 | 0.038117 | 0.038036 | 0.037954 | 0.037874 | 0.037794 | 0.037714 | 0.037636 | 0.037557 | 0.037478 | 0.0374 | 0.037322 | 0.037244 | 0.037166 | 0.037088 | 0.03701 | 0.036933 | 0.036856 | 0.036779 | 0.036703 | 0.036627 | 0.036551 | 0.036477 | 0.036402 | 0.036328 | 0.036254 | 0.036181 | 0.036107 | 0.036034 | 0.035961 | 0.035889 | 0.035818 | 0.035747 | 0.035676 | 0.035605 | 0.035534 | 0.035463 | 0.035392 | 0.03532 | 0.035249 | 0.035178 | 0.035109 | 0.03504 | 0.034972 | 0.034903 | 0.034835 | 0.034767 | 0.034699 | 0.034631 | 0.034563
FixedWing-FINE-6-7-Any | FixedWing | FINE | 6 | 7 | Any | 0.66025 | 0.59014 | 0.53475 | 0.49042 | 0.45515 | 0.42673 | 0.40341 | 0.38409 | 0.36764 | 0.353 | 0.33862 | 0.3246 | 0.3122 | 0.30214 | 0.29346 | 0.28472 | 0.27573 | 0.26705 | 0.25902 | 0.25142 | 0.24382 | 0.23632 | 0.22918 | 0.22269 | 0.21698 | 0.21191 | 0.20715 | 0.20247 | 0.19779 | 0.19319 | 0.18869 | 0.18438 | 0.18031 | 0.17655 | 0.17311 | 0.16998 | 0.16707 | 0.16436 | 0.16179 | 0.15937 | 0.15705 | 0.15486 | 0.15276 | 0.15079 | 0.14895 | 0.1472 | 0.1455 | 0.14386 | 0.14225 | 0.14069 | 0.13914 | 0.13766 | 0.13623 | 0.13488 | 0.1336 | 0.13237 | 0.13118 | 0.13003 | 0.12888 | 0.12779 | 0.12671 | 0.12567 | 0.12466 | 0.12368 | 0.12273 | 0.12181 | 0.1209 | 0.12001 | 0.1191 | 0.11823 | 0.11736 | 0.11652 | 0.1157 | 0.1149 | 0.11413 | 0.11338 | 0.11263 | 0.11188 | 0.11112 | 0.11039 | 0.10966 | 0.10896 | 0.10826 | 0.1076 | 0.10695 | 0.10632 | 0.10569 | 0.10505 | 0.1044 | 0.10377 | 0.10315 | 0.10254 | 0.10192 | 0.10132 | 0.10074 | 0.10019 | 0.099616 | 0.099045 | 0.098464 | 0.097911 | 0.097366 | 0.096832 | 0.096284 | 0.095754 | 0.095235 | 0.094738 | 0.094226 | 0.093704 | 0.093173 | 0.092663 | 0.092157 | 0.09166 | 0.09116 | 0.090672 | 0.09019 | 0.089731 | 0.089254 | 0.088772 | 0.088276 | 0.087803 | 0.087328 | 0.086863 | 0.086402 | 0.085958 | 0.085519 | 0.0851 | 0.084658 | 0.084215 | 0.083764 | 0.083332 | 0.082892 | 0.082459 | 0.082043 | 0.081643 | 0.081243 | 0.080858 | 0.080459 | 0.080059 | 0.079648 | 0.079255 | 0.078847 | 0.078457 | 0.078089 | 0.077731 | 0.077364 | 0.077002 | 0.076631 | 0.076263 | 0.075895 | 0.075532 | 0.07515 | 0.074772 | 0.074422 | 0.074089 | 0.073763 | 0.073442 | 0.073106 | 0.072763 | 0.072411 | 0.07207 | 0.07173 | 0.071394 | 0.071069 | 0.070754 | 0.070435 | 0.070128 | 0.069818 | 0.069503 | 0.069172 | 0.068848 | 0.068529 | 0.068213 | 0.067912 | 0.067618 | 0.067318 | 0.067027 | 0.066733 | 0.066434 | 0.066123 | 0.065819 | 0.065515 | 0.065223 | 0.06495 | 0.064684 | 0.064405 | 0.064127 | 0.063843 | 0.06355 | 0.06325 | 0.062961 | 0.062673 | 0.062404 | 0.062152 | 0.061903 | 0.061642 | 0.061384 | 0.061117 | 0.060843 | 0.06056 | 0.060287 | 0.060015 | 0.059769 | 0.059542 | 0.059315 | 0.059076 | 0.058841 | 0.05859 | 0.058329 | 0.058064 | 0.057805 | 0.057551 | 0.057315 | 0.057101 | 0.056881 | 0.056643 | 0.056422 | 0.056191 | 0.055948 | 0.055704 | 0.055467 | 0.055233 | 0.055011 | 0.054805 | 0.054596 | 0.054374 | 0.054165 | 0.05395 | 0.053734 | 0.053511 | 0.053288 | 0.05307 | 0.052865 | 0.052678 | 0.052487 | 0.052276 | 0.052078 | 0.051878 | 0.051674 | 0.051461 | 0.051248 | 0.051038 | 0.050847 | 0.050672 | 0.050495 | 0.050292 | 0.050099 | 0.049917 | 0.049724 | 0.049517 | 0.049306 | 0.049101 | 0.048914 | 0.048736 | 0.048558 | 0.048371 | 0.04819 | 0.048011 | 0.047828 | 0.047643 | 0.047461 | 0.047283 | 0.047108 | 0.046932 | 0.046754 | 0.046577 | 0.046401 | 0.046227 | 0.046054 | 0.045883 | 0.045712 | 0.045541 | 0.045372 | 0.045204 | 0.045036 | 0.044868 | 0.044703 | 0.044539 | 0.044376 | 0.044215 | 0.044054 | 0.043894 | 0.043735 | 0.043576 | 0.043417 | 0.043259 | 0.043103 | 0.042948 | 0.042794 | 0.042641 | 0.042489 | 0.042337 | 0.042187 | 0.042036 | 0.041886 | 0.041737 | 0.041589 | 0.041443 | 0.041298 | 0.041154 | 0.041011 | 0.040868 | 0.040727 | 0.040585 | 0.040444 | 0.040303 | 0.040164 | 0.040025 | 0.039887 | 0.03975 | 0.039614 | 0.039478 | 0.039343 | 0.039209 | 0.039074 | 0.03894 | 0.038808 | 0.038676 | 0.038546 | 0.038415 | 0.038285 | 0.038156 | 0.038027 | 0.037898 | 0.037769 | 0.03764 | 0.037513 | 0.037386 | 0.037261 | 0.037136 | 0.037012 | 0.03689 | 0.036767 | 0.036645 | 0.036523 | 0.036401 | 0.03628 | 0.036161 | 0.036042 | 0.035925 | 0.035808 | 0.035691 | 0.035576 | 0.03546 | 0.035344 | 0.035227 | 0.035112 | 0.034997 | 0.034883 | 0.034769 | 0.034657 | 0.034545 | 0.034433 | 0.034322 | 0.034211 | 0.0341 | 0.033991 | 0.033882 | 0.033774 | 0.033668 | 0.033561 | 0.033455 | 0.033349 | 0.033243 | 0.033137 | 0.033031 | 0.032926 | 0.032821 | 0.032719 | 0.032616 | 0.032515 | 0.032413 | 0.032312 | 0.032211 | 0.03211 | 0.032009 | 0.031908 | 0.031809 | 0.031711 | 0.031614 | 0.031517 | 0.031421 | 0.031325 | 0.031229 | 0.031133 | 0.031037 | 0.030942 | 0.030848 | 0.030755 | 0.030662 | 0.03057 | 0.030478 | 0.030385 | 0.030293 | 0.030201 | 0.030108 | 0.030016 | 0.029925 | 0.029835 | 0.029745 | 0.029656
FixedWing-MEDIUM-3-20-Any | FixedWing | MEDIUM | 3 | 20 | Any | 0.49182 | 0.40173 | 0.33711 | 0.28803 | 0.25263 | 0.22636 | 0.20581 | 0.18906 | 0.17523 | 0.16367 | 0.1538 | 0.14532 | 0.13793 | 0.13147 | 0.12547 | 0.11977 | 0.11447 | 0.10947 | 0.10462 | 0.10013 | 0.095917 | 0.091928 | 0.088051 | 0.08444 | 0.080935 | 0.07749 | 0.074269 | 0.071195 | 0.068171 | 0.065361 | 0.062686 | 0.06016 | 0.05772 | 0.055515 | 0.05343 | 0.051369 | 0.049517 | 0.047835 | 0.04614 | 0.044609 | 0.043159 | 0.041767 | 0.040438 | 0.039234 | 0.038074 | 0.036935 | 0.035881 | 0.034871 | 0.033875 | 0.032949 | 0.032062 | 0.031215 | 0.03041 | 0.029592 | 0.028811 | 0.028067 | 0.027356 | 0.026679 | 0.026033 | 0.025416 | 0.024824 | 0.024256 | 0.023712 | 0.023189 | 0.022687 | 0.022206 | 0.021745 | 0.021302 | 0.020878 | 0.02047 | 0.020075 | 0.019695 | 0.019328 | 0.018974 | 0.018631 | 0.018302 | 0.017985 | 0.017678 | 0.017383 | 0.017098 | 0.016821 | 0.016553 | 0.016293 | 0.016041 | 0.015797 | 0.015561 | 0.015333 | 0.015112 | 0.014897 | 0.014689 | 0.014485 | 0.014287 | 0.014094 | 0.013907 | 0.013725 | 0.01355 | 0.01338 | 0.013215 | 0.013054 | 0.012897 | 0.012744 | 0.012595 | 0.01245 | 0.012309 | 0.012171 | 0.012039 | 0.011911 | 0.011785 | 0.011663 | 0.011543 | 0.011426 | 0.011312 | 0.011201 | 0.011092 | 0.010986 | 0.010884 | 0.010784 | 0.010686 | 0.01059 | 0.010496 | 0.010403 | 0.010313 | 0.010224 | 0.010138 | 0.010053 | 0.0099715 | 0.009892 | 0.0098136 | 0.0097366 | 0.0096607 | 0.0095863 | 0.0095133 | 0.0094415 | 0.0093713 | 0.0093024 | 0.0092355 | 0.0091704 | 0.0091058 | 0.0090423 | 0.0089795 | 0.0089175 | 0.0088567 | 0.0087967 | 0.0087379 | 0.0086802 | 0.0086241 | 0.0085696 | 0.0085156 | 0.0084625 | 0.00841 | 0.0083585 | 0.0083077 | 0.0082578 | 0.0082087 | 0.0081604 | 0.0081133 | 0.0080674 | 0.0080219 | 0.0079772 | 0.0079328 | 0.0078891 | 0.0078458 | 0.0078031 | 0.0077609 | 0.0077193 | 0.0076785 | 0.0076386 | 0.007599 | 0.00756 | 0.0075214 | 0.0074836 | 0.0074464 | 0.0074097 | 0.0073736 | 0.0073381 | 0.0073033 | 0.0072694 | 0.0072357 | 0.0072024 | 0.007169 | 0.0071363 | 0.007104 | 0.0070721 | 0.0070407 | 0.0070096 | 0.0069791 | 0.0069492 | 0.0069194 | 0.0068898 | 0.0068602 | 0.0068313 | 0.0068027 | 0.0067745 | 0.0067466 | 0.0067191 | 0.006692 | 0.0066656 | 0.0066392 | 0.006613 | 0.0065868 | 0.0065614 | 0.0065365 | 0.0065119 | 0.0064873 | 0.0064627 | 0.0064384 | 0.0064145 | 0.0063906 | 0.0063669 | 0.0063431 | 0.0063201 | 0.0062975 | 0.0062753 | 0.0062528 | 0.0062304 | 0.0062081 | 0.0061861 | 0.0061641 | 0.0061424 | 0.0061209 | 0.0061 | 0.0060796 | 0.0060594 | 0.0060388 | 0.006018 | 0.0059972 | 0.0059766 | 0.0059559 | 0.0059357 | 0.0059159 | 0.0058969 | 0.0058784 | 0.0058602 | 0.0058416 | 0.0058225 | 0.0058034 | 0.0057843 | 0.0057652 | 0.0057465 | 0.0057279 | 0.0057099 | 0.0056924 | 0.0056752 | 0.0056578 | 0.0056402 | 0.0056226 | 0.0056054 | 0.0055882 | 0.0055712 | 0.0055543 | 0.0055379 | 0.0055218 | 0.0055059 | 0.0054897 | 0.0054732 | 0.0054567 | 0.0054405 | 0.0054245 | 0.0054089 | 0.0053936 | 0.0053789 | 0.0053644 | 0.0053498 | 0.0053347 | 0.0053192 | 0.0053036 | 0.0052883 | 0.0052733 | 0.0052588 | 0.0052445 | 0.0052308 | 0.0052175 | 0.0052042 | 0.0051905 | 0.0051764 | 0.005162 | 0.0051478 | 0.0051337 | 0.0051199 | 0.0051064 | 0.0050934 | 0.0050809 | 0.0050684 | 0.0050554 | 0.0050421 | 0.0050286 | 0.0050152 | 0.0050021 | 0.0049894 | 0.0049769 | 0.0049649 | 0.0049531 | 0.0049413 | 0.004929 | 0.0049164 | 0.0049036 | 0.0048911 | 0.004879 | 0.0048671 | 0.0048555 | 0.0048442 | 0.0048331 | 0.004822 | 0.0048104 | 0.0047985 | 0.0047863 | 0.0047743 | 0.0047625 | 0.004751 | 0.0047398 | 0.004729 | 0.0047184 | 0.0047076 | 0.0046965 | 0.0046851 | 0.0046736 | 0.0046623 | 0.0046512 | 0.0046405 | 0.00463 | 0.0046198 | 0.0046097 | 0.0045994 | 0.0045887 | 0.0045776 | 0.0045662 | 0.0045549 | 0.0045439 | 0.0045332 | 0.0045229 | 0.004513 | 0.0045032 | 0.0044934 | 0.0044832 | 0.0044726 | 0.0044617 | 0.0044508 | 0.0044402 | 0.00443 | 0.0044202 | 0.0044109 | 0.0044017 | 0.0043924 | 0.0043826 | 0.0043724 | 0.0043618 | 0.0043513 | 0.004341 | 0.004331 | 0.0043214 | 0.0043122 | 0.0043032 | 0.0042941 | 0.0042846 | 0.0042748 | 0.0042647 | 0.0042547 | 0.0042451 | 0.004236 | 0.0042273 | 0.004219 | 0.0042107 | 0.0042021 | 0.004193 | 0.0041835 | 0.0041737 | 0.0041641 | 0.0041549 | 0.0041463 | 0.0041381 | 0.0041302 | 0.0041223 | 0.004114 | 0.0041052 | 0.0040961 | 0.0040866 | 0.0040773 | 0.0040685 | 0.0040601 | 0.0040522 | 0.0040445 | 0.0040367 | 0.0040287 | 0.0040201 | 0.0040112 | 0.0040021 | 0.0039931 | 0.0039845 | 0.0039766 | 0.003969 | 0.0039616 | 0.0039542 | 0.0039465 | 0.0039384 | 0.0039301 | 0.0039216 | 0.0039132 | 0.003905 | 0.0038974 | 0.00389
FixedWing-MEDIUM-3-14-Any | FixedWing | MEDIUM | 3 | 14 | Any | 0.27254 | 0.23012 | 0.20064 | 0.17951 | 0.16406 | 0.15202 | 0.14159 | 0.13201 | 0.1232 | 0.1154 | 0.10875 | 0.10302 | 0.097975 | 0.093263 | 0.088648 | 0.084088 | 0.079661 | 0.075377 | 0.071262 | 0.067366 | 0.063734 | 0.060408 | 0.057385 | 0.054606 | 0.052032 | 0.049611 | 0.047468 | 0.045436 | 0.043524 | 0.041748 | 0.040113 | 0.038617 | 0.037241 | 0.03593 | 0.034682 | 0.033478 | 0.032323 | 0.031231 | 0.030211 | 0.029259 | 0.028366 | 0.02752 | 0.026649 | 0.025826 | 0.02505 | 0.024318 | 0.023628 | 0.022975 | 0.022357 | 0.02177 | 0.021211 | 0.02068 | 0.020174 | 0.019695 | 0.019242 | 0.018812 | 0.018404 | 0.018015 | 0.017644 | 0.017289 | 0.016948 | 0.016621 | 0.016306 | 0.016007 | 0.015721 | 0.015449 | 0.015189 | 0.01494 | 0.014701 | 0.014472 | 0.014251 | 0.014038 | 0.013833 | 0.013636 | 0.013447 | 0.013267 | 0.013093 | 0.012926 | 0.012764 | 0.012608 | 0.012457 | 0.012311 | 0.012169 | 0.012032 | 0.0119 | 0.011774 | 0.011651 | 0.011532 | 0.011416 | 0.011304 | 0.011194 | 0.011087 | 0.010984 | 0.010883 | 0.010786 | 0.010692 | 0.010602 | 0.010514 | 0.010427 | 0.010343 | 0.010261 | 0.010181 | 0.010102 | 0.010026 | 0.0099521 | 0.009881 | 0.0098118 | 0.0097442 | 0.0096776 | 0.0096123 | 0.009548 | 0.0094846 | 0.0094224 | 0.0093618 | 0.0093029 | 0.0092458 | 0.0091902 | 0.0091356 | 0.0090816 | 0.0090282 | 0.0089752 | 0.0089229 | 0.0088717 | 0.0088218 | 0.0087733 | 0.0087262 | 0.0086801 | 0.0086349 | 0.00859 | 0.0085454 | 0.0085012 | 0.0084573 | 0.008414 | 0.0083718 | 0.0083307 | 0.0082906 | 0.0082513 | 0.0082127 | 0.0081742 | 0.0081358 | 0.0080972 | 0.0080589 | 0.008021 | 0.0079839 | 0.0079477 | 0.0079122 | 0.0078774 | 0.0078431 | 0.0078087 | 0.0077742 | 0.0077394 | 0.0077047 | 0.0076705 | 0.0076372 | 0.0076047 | 0.0075728 | 0.0075413 | 0.0075102 | 0.0074791 | 0.0074479 | 0.0074162 | 0.0073846 | 0.0073534 | 0.0073231 | 0.0072935 | 0.0072646 | 0.0072361 | 0.007208 | 0.0071798 | 0.0071514 | 0.0071225 | 0.0070937 | 0.0070653 | 0.0070377 | 0.0070108 | 0.0069843 | 0.0069581 | 0.0069322 | 0.0069062 | 0.0068799 | 0.0068532 | 0.0068267 | 0.0068007 | 0.0067756 | 0.0067509 | 0.0067267 | 0.0067026 | 0.0066788 | 0.0066548 | 0.0066305 | 0.0066058 | 0.0065812 | 0.0065572 | 0.0065342 | 0.0065117 | 0.0064893 | 0.0064671 | 0.0064451 | 0.0064228 | 0.0064002 | 0.0063771 | 0.006354 | 0.0063315 | 0.0063099 | 0.0062889 | 0.0062682 | 0.0062477 | 0.0062273 | 0.0062068 | 0.0061859 | 0.0061644 | 0.006143 | 0.006122 | 0.0061016 | 0.0060817 | 0.0060621 | 0.0060425 | 0.0060232 | 0.0060037 | 0.0059839 | 0.0059637 | 0.0059436 | 0.0059239 | 0.0059047 | 0.005886 | 0.0058673 | 0.0058485 | 0.0058299 | 0.0058111 | 0.0057923 | 0.0057733 | 0.0057545 | 0.0057363 | 0.0057186 | 0.0057014 | 0.005684 | 0.0056664 | 0.0056487 | 0.0056308 | 0.0056128 | 0.0055947 | 0.0055769 | 0.0055597 | 0.005543 | 0.0055267 | 0.0055103 | 0.0054937 | 0.005477 | 0.00546 | 0.0054429 | 0.0054256 | 0.0054086 | 0.0053921 | 0.0053762 | 0.0053606 | 0.005345 | 0.0053294 | 0.0053137 | 0.0052978 | 0.0052819 | 0.005266 | 0.0052502 | 0.0052348 | 0.0052198 | 0.0052049 | 0.00519 | 0.0051749 | 0.0051598 | 0.0051447 | 0.0051295 | 0.0051143 | 0.0050992 | 0.0050844 | 0.00507 | 0.0050556 | 0.0050411 | 0.0050265 | 0.0050119 | 0.0049972 | 0.0049826 | 0.004968 | 0.0049538 | 0.0049399 | 0.0049264 | 0.004913 | 0.0048995 | 0.0048859 | 0.0048722 | 0.0048583 | 0.0048443 | 0.0048303 | 0.0048165 | 0.0048029 | 0.0047895 | 0.0047763 | 0.004763 | 0.0047495 | 0.0047359 | 0.0047224 | 0.0047089 | 0.0046955 | 0.0046824 | 0.0046695 | 0.004657 | 0.0046446 | 0.004632 | 0.0046192 | 0.0046063 | 0.0045933 | 0.0045805 | 0.0045678 | 0.0045553 | 0.004543 | 0.0045309 | 0.0045188 | 0.0045065 | 0.004494 | 0.0044812 | 0.0044683 | 0.0044556 | 0.0044431 | 0.0044309 | 0.004419 | 0.0044073 | 0.0043958 | 0.0043841 | 0.0043723 | 0.0043603 | 0.0043483 | 0.0043365 | 0.0043248 | 0.0043135 | 0.0043022 | 0.004291 | 0.0042798 | 0.0042684 | 0.0042569 | 0.0042452 | 0.0042335 | 0.0042221 | 0.0042109 | 0.0041999 | 0.0041891 | 0.0041783 | 0.0041674 | 0.0041563 | 0.004145 | 0.0041336 | 0.0041222 | 0.0041111 | 0.0041002 | 0.0040897 | 0.0040793 | 0.004069 | 0.0040585 | 0.004048 | 0.0040372 | 0.0040264 | 0.0040156 | 0.004005 | 0.0039945 | 0.0039843 | 0.0039742 | 0.0039639 | 0.0039536 | 0.0039431 | 0.0039326 | 0.003922 | 0.0039115 | 0.0039012 | 0.0038911 | 0.0038813 | 0.0038715 | 0.0038618 | 0.003852 | 0.0038421 | 0.0038322 | 0.0038223 | 0.0038125 | 0.0038029 | 0.0037934 | 0.0037842 | 0.003775 | 0.0037657 | 0.0037563 | 0.0037468 | 0.0037371 | 0.0037274 | 0.0037177 | 0.0037082 | 0.0036988 | 0.0036898 | 0.0036808 | 0.0036719 | 0.0036629 | 0.0036538 | 0.0036446 | 0.0036355 | 0.0036264 | 0.0036174
FixedWing-MEDIUM-3-7-Any | FixedWing | MEDIUM | 3 | 7 | Any | 0.14424 | 0.12939 | 0.11896 | 0.11145 | 0.10431 | 0.097221 | 0.089527 | 0.081935 | 0.07493 | 0.06873 | 0.063306 | 0.058487 | 0.054127 | 0.050261 | 0.046999 | 0.044614 | 0.042423 | 0.040363 | 0.038492 | 0.036778 | 0.035203 | 0.033773 | 0.03248 | 0.031308 | 0.030239 | 0.029271 | 0.02836 | 0.02748 | 0.026638 | 0.025855 | 0.025139 | 0.024382 | 0.023681 | 0.023032 | 0.022432 | 0.021876 | 0.02136 | 0.020881 | 0.020435 | 0.020021 | 0.019633 | 0.019268 | 0.018921 | 0.018591 | 0.018278 | 0.017983 | 0.017705 | 0.017443 | 0.017196 | 0.016962 | 0.01674 | 0.016527 | 0.016322 | 0.016124 | 0.015934 | 0.015753 | 0.01558 | 0.015412 | 0.01525 | 0.015094 | 0.014943 | 0.014795 | 0.01465 | 0.014507 | 0.014368 | 0.014234 | 0.014102 | 0.013973 | 0.013847 | 0.013724 | 0.013605 | 0.013487 | 0.013371 | 0.013257 | 0.013146 | 0.013038 | 0.012932 | 0.012828 | 0.012725 | 0.012624 | 0.012526 | 0.012429 | 0.012333 | 0.012237 | 0.012144 | 0.012053 | 0.011964 | 0.011875 | 0.011787 | 0.011701 | 0.011617 | 0.011535 | 0.011453 | 0.011372 | 0.011293 | 0.011216 | 0.011141 | 0.011066 | 0.010992 | 0.01092 | 0.010849 | 0.01078 | 0.010711 | 0.010642 | 0.010575 | 0.010509 | 0.010445 | 0.01038 | 0.010316 | 0.010254 | 0.010192 | 0.010132 | 0.010071 | 0.010011 | 0.0099516 | 0.0098936 | 0.0098363 | 0.0097793 | 0.0097224 | 0.0096663 | 0.0096113 | 0.0095568 | 0.0095021 | 0.0094475 | 0.0093934 | 0.0093401 | 0.0092874 | 0.0092348 | 0.0091823 | 0.0091305 | 0.0090795 | 0.0090288 | 0.0089778 | 0.0089271 | 0.0088769 | 0.0088277 | 0.0087791 | 0.0087309 | 0.0086828 | 0.0086355 | 0.0085889 | 0.0085428 | 0.0084964 | 0.0084499 | 0.0084038 | 0.0083582 | 0.008313 | 0.0082682 | 0.0082236 | 0.0081799 | 0.008137 | 0.0080944 | 0.0080517 | 0.0080091 | 0.007967 | 0.0079255 | 0.0078844 | 0.0078437 | 0.0078036 | 0.0077644 | 0.0077261 | 0.0076879 | 0.0076496 | 0.0076112 | 0.0075733 | 0.0075359 | 0.0074987 | 0.0074616 | 0.0074248 | 0.0073887 | 0.0073532 | 0.007318 | 0.0072825 | 0.0072468 | 0.0072114 | 0.0071766 | 0.0071422 | 0.0071079 | 0.0070741 | 0.0070408 | 0.0070082 | 0.0069757 | 0.0069428 | 0.0069097 | 0.006877 | 0.0068447 | 0.0068127 | 0.0067807 | 0.0067489 | 0.0067177 | 0.006687 | 0.0066562 | 0.0066249 | 0.0065933 | 0.006562 | 0.0065311 | 0.0065004 | 0.0064698 | 0.0064395 | 0.0064097 | 0.0063804 | 0.0063512 | 0.0063215 | 0.0062917 | 0.006262 | 0.0062328 | 0.006204 | 0.0061753 | 0.0061469 | 0.0061191 | 0.0060919 | 0.0060647 | 0.0060369 | 0.0060088 | 0.0059809 | 0.0059532 | 0.0059258 | 0.0058985 | 0.0058714 | 0.0058449 | 0.0058191 | 0.0057933 | 0.005767 | 0.0057404 | 0.0057138 | 0.0056877 | 0.0056619 | 0.0056363 | 0.0056108 | 0.0055859 | 0.0055614 | 0.0055371 | 0.0055123 | 0.0054874 | 0.0054626 | 0.0054382 | 0.0054139 | 0.0053897 | 0.0053658 | 0.0053423 | 0.0053194 | 0.0052964 | 0.0052729 | 0.0052491 | 0.0052254 | 0.0052021 | 0.005179 | 0.005156 | 0.0051334 | 0.0051113 | 0.0050898 | 0.0050683 | 0.0050463 | 0.0050238 | 0.0050013 | 0.0049792 | 0.0049574 | 0.0049357 | 0.0049142 | 0.0048932 | 0.0048727 | 0.0048524 | 0.0048317 | 0.0048106 | 0.0047896 | 0.0047689 | 0.0047484 | 0.0047279 | 0.0047076 | 0.0046877 | 0.0046682 | 0.0046487 | 0.0046286 | 0.0046081 | 0.0045875 | 0.0045673 | 0.0045475 | 0.004528 | 0.0045088 | 0.00449 | 0.004472 | 0.0044539 | 0.0044353 | 0.0044162 | 0.0043969 | 0.0043779 | 0.0043591 | 0.0043405 | 0.0043221 | 0.0043043 | 0.0042872 | 0.0042702 | 0.0042529 | 0.004235 | 0.0042171 | 0.0041993 | 0.0041817 | 0.0041643 | 0.0041472 | 0.0041306 | 0.0041146 | 0.0040987 | 0.0040826 | 0.0040659 | 0.0040491 | 0.0040324 | 0.0040157 | 0.0039992 | 0.003983 | 0.0039673 | 0.0039521 | 0.0039369 | 0.0039214 | 0.0039053 | 0.003889 | 0.0038728 | 0.0038567 | 0.0038409 | 0.0038255 | 0.0038109 | 0.0037969 | 0.003783 | 0.0037687 | 0.0037539 | 0.0037386 | 0.0037233 | 0.003708 | 0.0036929 | 0.0036783 | 0.0036642 | 0.0036506 | 0.0036371 | 0.0036233 | 0.003609 | 0.0035944 | 0.0035799 | 0.0035657 | 0.0035518 | 0.0035386 | 0.0035259 | 0.0035136 | 0.0035014 | 0.0034886 | 0.0034752 | 0.0034614 | 0.0034475 | 0.0034338 | 0.0034205 | 0.0034076 | 0.0033953 | 0.0033834 | 0.0033714 | 0.0033591 | 0.0033461 | 0.0033328 | 0.0033195 | 0.0033065 | 0.0032939 | 0.0032817 | 0.0032702 | 0.0032591 | 0.003248 | 0.0032364 | 0.0032241 | 0.0032114 | 0.0031986 | 0.003186 | 0.0031738 | 0.0031621 | 0.003151 | 0.0031401 | 0.0031293 | 0.0031181 | 0.0031064 | 0.0030945 | 0.0030827 | 0.0030711 | 0.0030602 | 0.0030497 | 0.0030398 | 0.0030301 | 0.0030204 | 0.0030103 | 0.0029996 | 0.0029885 | 0.0029773 | 0.0029662 | 0.0029556 | 0.0029454 | 0.0029355 | 0.0029257 | 0.0029159 | 0.0029057 | 0.0028951 | 0.0028842 | 0.0028735 | 0.0028632 | 0.0028534 | 0.0028441 | 0.002835
FixedWing-MEDIUM-4-20-Any | FixedWing | MEDIUM | 4 | 20 | Any | 0.83862 | 0.70262 | 0.59157 | 0.50626 | 0.43994 | 0.38682 | 0.34474 | 0.31151 | 0.28469 | 0.26259 | 0.24426 | 0.22873 | 0.21516 | 0.20305 | 0.19227 | 0.18256 | 0.17387 | 0.1661 | 0.15922 | 0.15299 | 0.14725 | 0.14192 | 0.13672 | 0.13158 | 0.12662 | 0.12183 | 0.11726 | 0.11293 | 0.10883 | 0.10487 | 0.10102 | 0.097345 | 0.093815 | 0.090409 | 0.087188 | 0.084098 | 0.081153 | 0.07835 | 0.075706 | 0.073166 | 0.070742 | 0.068483 | 0.066329 | 0.064248 | 0.062295 | 0.060426 | 0.058663 | 0.057004 | 0.055419 | 0.053889 | 0.052409 | 0.051025 | 0.049687 | 0.048444 | 0.047269 | 0.046144 | 0.045078 | 0.044062 | 0.043087 | 0.042125 | 0.041197 | 0.040314 | 0.039459 | 0.038627 | 0.037834 | 0.037067 | 0.036327 | 0.035614 | 0.034925 | 0.034227 | 0.033554 | 0.032905 | 0.032279 | 0.031673 | 0.031087 | 0.03052 | 0.029972 | 0.029441 | 0.028928 | 0.02843 | 0.027949 | 0.027483 | 0.027032 | 0.026593 | 0.026167 | 0.025754 | 0.025352 | 0.024962 | 0.024582 | 0.024212 | 0.023853 | 0.023503 | 0.023162 | 0.022829 | 0.022502 | 0.022183 | 0.021872 | 0.021569 | 0.021273 | 0.020984 | 0.020703 | 0.020429 | 0.020161 | 0.0199 | 0.019644 | 0.019394 | 0.01915 | 0.018912 | 0.018679 | 0.018452 | 0.018231 | 0.018014 | 0.017803 | 0.017596 | 0.017394 | 0.017196 | 0.017003 | 0.016814 | 0.016631 | 0.016452 | 0.016277 | 0.016107 | 0.015941 | 0.015779 | 0.015621 | 0.015467 | 0.015317 | 0.01517 | 0.015028 | 0.01489 | 0.014755 | 0.014623 | 0.014494 | 0.014368 | 0.014244 | 0.014123 | 0.014004 | 0.013888 | 0.013776 | 0.013666 | 0.013558 | 0.013452 | 0.013348 | 0.013246 | 0.013146 | 0.013047 | 0.012949 | 0.012854 | 0.012761 | 0.01267 | 0.012581 | 0.012492 | 0.012405 | 0.012319 | 0.012233 | 0.012149 | 0.012065 | 0.011984 | 0.011903 | 0.011825 | 0.011747 | 0.01167 | 0.011594 | 0.011518 | 0.011443 | 0.011369 | 0.011296 | 0.011225 | 0.011155 | 0.011087 | 0.011019 | 0.010952 | 0.010886 | 0.01082 | 0.010755 | 0.010691 | 0.010628 | 0.010566 | 0.010505 | 0.010445 | 0.010386 | 0.010328 | 0.010269 | 0.010212 | 0.010154 | 0.010098 | 0.010042 | 0.0099882 | 0.0099352 | 0.0098834 | 0.0098326 | 0.0097822 | 0.0097319 | 0.0096821 | 0.0096327 | 0.009584 | 0.0095363 | 0.0094898 | 0.0094443 | 0.0093998 | 0.0093559 | 0.0093121 | 0.0092681 | 0.0092242 | 0.0091806 | 0.0091378 | 0.009096 | 0.0090552 | 0.0090154 | 0.0089763 | 0.0089377 | 0.0088994 | 0.008861 | 0.0088225 | 0.0087844 | 0.008747 | 0.0087106 | 0.008675 | 0.0086402 | 0.0086061 | 0.0085724 | 0.0085388 | 0.0085049 | 0.0084709 | 0.0084372 | 0.0084041 | 0.0083717 | 0.0083404 | 0.0083096 | 0.0082792 | 0.0082489 | 0.0082185 | 0.0081875 | 0.0081565 | 0.0081257 | 0.0080957 | 0.0080667 | 0.0080384 | 0.0080106 | 0.0079832 | 0.0079557 | 0.007928 | 0.0078997 | 0.0078713 | 0.0078431 | 0.0078156 | 0.0077891 | 0.0077634 | 0.0077382 | 0.0077133 | 0.0076884 | 0.0076633 | 0.0076375 | 0.0076116 | 0.0075858 | 0.0075607 | 0.0075363 | 0.0075127 | 0.0074895 | 0.0074664 | 0.0074431 | 0.0074194 | 0.0073952 | 0.0073709 | 0.0073469 | 0.0073237 | 0.0073013 | 0.0072797 | 0.0072585 | 0.0072372 | 0.0072156 | 0.0071936 | 0.007171 | 0.0071484 | 0.0071262 | 0.0071049 | 0.0070844 | 0.0070647 | 0.0070453 | 0.0070259 | 0.0070059 | 0.0069853 | 0.0069641 | 0.0069426 | 0.0069216 | 0.0069015 | 0.0068824 | 0.0068642 | 0.0068463 | 0.0068283 | 0.0068098 | 0.0067906 | 0.0067709 | 0.006751 | 0.0067316 | 0.0067129 | 0.0066952 | 0.0066783 | 0.0066615 | 0.0066447 | 0.0066275 | 0.0066098 | 0.0065915 | 0.006573 | 0.0065549 | 0.0065375 | 0.006521 | 0.0065052 | 0.0064895 | 0.0064736 | 0.0064572 | 0.0064401 | 0.0064223 | 0.0064044 | 0.0063869 | 0.0063704 | 0.0063548 | 0.00634 | 0.0063254 | 0.0063106 | 0.0062953 | 0.0062793 | 0.0062628 | 0.0062462 | 0.00623 | 0.0062146 | 0.0062 | 0.0061858 | 0.0061718 | 0.0061577 | 0.006143 | 0.0061278 | 0.006112 | 0.006096 | 0.0060805 | 0.0060658 | 0.0060519 | 0.0060385 | 0.0060252 | 0.0060118 | 0.0059979 | 0.0059835 | 0.0059685 | 0.0059534 | 0.0059388 | 0.0059251 | 0.0059122 | 0.0058996 | 0.0058868 | 0.0058736 | 0.0058598 | 0.0058454 | 0.0058305 | 0.0058155 | 0.0058012 | 0.0057878 | 0.0057755 | 0.0057635 | 0.0057515 | 0.0057392 | 0.0057263 | 0.005713 | 0.005699 | 0.0056848 | 0.0056711 | 0.0056583 | 0.0056463 | 0.0056346 | 0.0056228 | 0.0056107 | 0.0055981 | 0.0055851 | 0.0055716 | 0.005558 | 0.005545 | 0.0055327 | 0.0055213 | 0.0055101 | 0.0054987 | 0.0054871 | 0.0054752 | 0.0054628 | 0.0054502 | 0.0054377 | 0.0054256 | 0.0054143 | 0.0054035 | 0.0053926 | 0.0053813 | 0.0053694 | 0.0053572 | 0.0053446 | 0.0053318 | 0.0053191 | 0.0053072 | 0.0052961 | 0.0052857 | 0.0052753 | 0.0052646 | 0.0052533
FixedWing-MEDIUM-4-14-Any | FixedWing | MEDIUM | 4 | 14 | Any | 0.49096 | 0.40243 | 0.34049 | 0.29478 | 0.26044 | 0.23426 | 0.21375 | 0.1973 | 0.18401 | 0.17316 | 0.16374 | 0.15502 | 0.14672 | 0.13914 | 0.13245 | 0.12635 | 0.12052 | 0.11507 | 0.11001 | 0.10521 | 0.10046 | 0.095765 | 0.091172 | 0.086838 | 0.082799 | 0.079034 | 0.075476 | 0.072127 | 0.068986 | 0.066089 | 0.063397 | 0.060894 | 0.058497 | 0.056264 | 0.054199 | 0.052261 | 0.050397 | 0.048621 | 0.047056 | 0.045617 | 0.044265 | 0.043008 | 0.041801 | 0.040654 | 0.039568 | 0.038535 | 0.037535 | 0.036576 | 0.035653 | 0.03478 | 0.03395 | 0.03316 | 0.032407 | 0.031686 | 0.030945 | 0.030239 | 0.029565 | 0.028923 | 0.028308 | 0.027721 | 0.02716 | 0.026623 | 0.026107 | 0.025612 | 0.025137 | 0.024682 | 0.024246 | 0.023827 | 0.023425 | 0.023038 | 0.022666 | 0.022307 | 0.02196 | 0.021623 | 0.021298 | 0.020983 | 0.020679 | 0.020386 | 0.020103 | 0.01983 | 0.019566 | 0.01931 | 0.019062 | 0.018821 | 0.018586 | 0.018359 | 0.018138 | 0.017924 | 0.017717 | 0.017517 | 0.017322 | 0.017133 | 0.016948 | 0.016767 | 0.016591 | 0.016419 | 0.016252 | 0.01609 | 0.015933 | 0.015782 | 0.015634 | 0.01549 | 0.01535 | 0.015213 | 0.015079 | 0.014948 | 0.014821 | 0.014698 | 0.014578 | 0.014463 | 0.014351 | 0.014242 | 0.014135 | 0.01403 | 0.013927 | 0.013827 | 0.01373 | 0.013636 | 0.013545 | 0.013457 | 0.013372 | 0.013289 | 0.013207 | 0.013126 | 0.013047 | 0.012969 | 0.012893 | 0.012819 | 0.012748 | 0.012678 | 0.012609 | 0.012541 | 0.012474 | 0.012407 | 0.01234 | 0.012274 | 0.012209 | 0.012147 | 0.012086 | 0.012027 | 0.011969 | 0.011912 | 0.011854 | 0.011797 | 0.01174 | 0.011684 | 0.011629 | 0.011575 | 0.011523 | 0.011472 | 0.011421 | 0.01137 | 0.011319 | 0.011267 | 0.011215 | 0.011163 | 0.011112 | 0.011063 | 0.011014 | 0.010967 | 0.01092 | 0.010873 | 0.010826 | 0.010779 | 0.010731 | 0.010684 | 0.010638 | 0.010593 | 0.010549 | 0.010506 | 0.010464 | 0.010421 | 0.010378 | 0.010335 | 0.010291 | 0.010247 | 0.010203 | 0.010161 | 0.010119 | 0.010079 | 0.010039 | 0.0099982 | 0.0099575 | 0.0099163 | 0.009875 | 0.0098339 | 0.0097937 | 0.0097544 | 0.0097162 | 0.0096789 | 0.0096421 | 0.0096052 | 0.0095678 | 0.0095299 | 0.0094917 | 0.0094535 | 0.009416 | 0.0093792 | 0.0093434 | 0.0093084 | 0.0092737 | 0.0092388 | 0.0092035 | 0.0091674 | 0.0091311 | 0.009095 | 0.0090596 | 0.0090252 | 0.0089918 | 0.0089592 | 0.0089269 | 0.0088945 | 0.0088617 | 0.0088283 | 0.0087946 | 0.0087611 | 0.0087282 | 0.0086962 | 0.0086651 | 0.0086345 | 0.0086043 | 0.0085737 | 0.0085428 | 0.0085111 | 0.0084792 | 0.0084474 | 0.0084162 | 0.008386 | 0.0083567 | 0.008328 | 0.0082997 | 0.0082711 | 0.0082421 | 0.0082124 | 0.0081824 | 0.0081526 | 0.0081235 | 0.0080953 | 0.0080679 | 0.008041 | 0.0080144 | 0.0079876 | 0.0079605 | 0.0079326 | 0.0079044 | 0.0078762 | 0.0078486 | 0.0078217 | 0.0077957 | 0.0077701 | 0.0077449 | 0.0077196 | 0.0076941 | 0.0076679 | 0.0076414 | 0.007615 | 0.0075891 | 0.0075639 | 0.0075395 | 0.0075155 | 0.0074919 | 0.0074681 | 0.007444 | 0.0074193 | 0.0073941 | 0.0073691 | 0.0073446 | 0.0073208 | 0.0072978 | 0.0072754 | 0.0072533 | 0.0072312 | 0.0072087 | 0.0071855 | 0.0071618 | 0.007138 | 0.0071148 | 0.0070922 | 0.0070703 | 0.0070488 | 0.0070277 | 0.0070065 | 0.0069851 | 0.0069632 | 0.006941 | 0.0069189 | 0.0068974 | 0.0068766 | 0.0068563 | 0.0068365 | 0.0068169 | 0.006797 | 0.0067767 | 0.0067557 | 0.0067344 | 0.006713 | 0.0066923 | 0.0066724 | 0.0066531 | 0.0066342 | 0.0066157 | 0.006597 | 0.0065779 | 0.0065581 | 0.0065379 | 0.0065178 | 0.0064983 | 0.0064795 | 0.0064614 | 0.0064437 | 0.0064263 | 0.0064088 | 0.0063909 | 0.0063724 | 0.0063536 | 0.0063347 | 0.0063162 | 0.0062982 | 0.0062806 | 0.0062634 | 0.0062465 | 0.0062295 | 0.0062122 | 0.0061946 | 0.0061768 | 0.0061592 | 0.0061421 | 0.0061253 | 0.0061088 | 0.0060924 | 0.0060761 | 0.0060597 | 0.0060428 | 0.0060256 | 0.0060082 | 0.005991 | 0.0059743 | 0.0059582 | 0.0059425 | 0.0059268 | 0.0059113 | 0.0058957 | 0.0058799 | 0.0058637 | 0.0058474 | 0.0058312 | 0.0058154 | 0.0057999 | 0.0057847 | 0.0057694 | 0.0057541 | 0.0057386 | 0.0057228 | 0.0057067 | 0.0056906 | 0.0056748 | 0.0056594 | 0.0056444 | 0.0056297 | 0.0056152 | 0.0056009 | 0.0055865 | 0.0055721 | 0.0055574 | 0.0055428 | 0.0055284 | 0.0055143 | 0.0055004 | 0.0054865 | 0.0054724 | 0.0054582 | 0.0054438 | 0.0054292 | 0.0054143 | 0.0053995 | 0.005385 | 0.0053708 | 0.005357 | 0.0053434 | 0.0053299 | 0.0053166 | 0.0053033 | 0.00529 | 0.0052767 | 0.0052636 | 0.0052508 | 0.0052382 | 0.0052259 | 0.0052135 | 0.0052008 | 0.0051881 | 0.0051751 | 0.0051619 | 0.0051486 | 0.0051353 | 0.0051223 | 0.0051094 | 0.0050967 | 0.0050842 | 0.0050716
FixedWing-MEDIUM-4-7-Any | FixedWing | MEDIUM | 4 | 7 | Any | 0.21417 | 0.18932 | 0.16937 | 0.15302 | 0.14174 | 0.13473 | 0.12789 | 0.11952 | 0.11077 | 0.10218 | 0.094376 | 0.087729 | 0.081843 | 0.076539 | 0.071755 | 0.067464 | 0.0636 | 0.059852 | 0.056322 | 0.05324 | 0.050543 | 0.048115 | 0.046263 | 0.044596 | 0.043071 | 0.04167 | 0.040383 | 0.039206 | 0.038113 | 0.037066 | 0.036066 | 0.035123 | 0.034236 | 0.033406 | 0.03264 | 0.031934 | 0.031278 | 0.030663 | 0.029992 | 0.029367 | 0.028783 | 0.028236 | 0.027723 | 0.027241 | 0.026787 | 0.026359 | 0.025954 | 0.025572 | 0.025212 | 0.024871 | 0.024548 | 0.024242 | 0.02395 | 0.023673 | 0.023407 | 0.023151 | 0.022904 | 0.022666 | 0.022437 | 0.022214 | 0.021998 | 0.021789 | 0.021585 | 0.021388 | 0.021197 | 0.021012 | 0.02083 | 0.020653 | 0.020479 | 0.020308 | 0.020139 | 0.019974 | 0.019812 | 0.019654 | 0.019501 | 0.01935 | 0.019203 | 0.019057 | 0.018913 | 0.018771 | 0.01863 | 0.018491 | 0.018353 | 0.018219 | 0.018087 | 0.017957 | 0.017829 | 0.017702 | 0.017576 | 0.017451 | 0.017327 | 0.017204 | 0.017083 | 0.016964 | 0.016847 | 0.016732 | 0.016619 | 0.016505 | 0.016393 | 0.016281 | 0.016169 | 0.016058 | 0.015948 | 0.015841 | 0.015736 | 0.015633 | 0.01553 | 0.015427 | 0.015326 | 0.015225 | 0.015125 | 0.015024 | 0.014926 | 0.014829 | 0.014736 | 0.014643 | 0.014551 | 0.01446 | 0.01437 | 0.01428 | 0.01419 | 0.014101 | 0.014013 | 0.013928 | 0.013845 | 0.013763 | 0.013681 | 0.0136 | 0.013519 | 0.013439 | 0.013358 | 0.013278 | 0.013199 | 0.013121 | 0.013046 | 0.012972 | 0.012899 | 0.012825 | 0.012752 | 0.012679 | 0.012606 | 0.012533 | 0.012462 | 0.012392 | 0.012324 | 0.012257 | 0.01219 | 0.012123 | 0.012056 | 0.01199 | 0.011923 | 0.011855 | 0.011789 | 0.011724 | 0.011661 | 0.011598 | 0.011536 | 0.011474 | 0.011412 | 0.011349 | 0.011286 | 0.011223 | 0.011161 | 0.011101 | 0.011042 | 0.010984 | 0.010926 | 0.010868 | 0.01081 | 0.010752 | 0.010693 | 0.010635 | 0.010577 | 0.010521 | 0.010466 | 0.010412 | 0.010358 | 0.010304 | 0.01025 | 0.010196 | 0.010142 | 0.010087 | 0.010033 | 0.0099813 | 0.0099305 | 0.0098801 | 0.0098298 | 0.0097794 | 0.0097291 | 0.0096784 | 0.0096273 | 0.0095763 | 0.0095265 | 0.0094782 | 0.0094312 | 0.0093844 | 0.0093374 | 0.0092902 | 0.0092433 | 0.009196 | 0.0091483 | 0.0091006 | 0.0090541 | 0.0090091 | 0.0089652 | 0.0089215 | 0.0088776 | 0.0088335 | 0.0087895 | 0.008745 | 0.0087002 | 0.0086555 | 0.0086118 | 0.0085694 | 0.0085281 | 0.0084868 | 0.0084453 | 0.0084038 | 0.0083624 | 0.0083207 | 0.0082785 | 0.0082364 | 0.0081953 | 0.0081554 | 0.0081165 | 0.0080777 | 0.0080388 | 0.0079997 | 0.0079608 | 0.0079217 | 0.0078825 | 0.0078434 | 0.0078054 | 0.0077686 | 0.0077326 | 0.0076964 | 0.0076599 | 0.0076231 | 0.0075864 | 0.0075496 | 0.0075127 | 0.0074759 | 0.0074401 | 0.0074054 | 0.0073713 | 0.0073371 | 0.0073028 | 0.0072684 | 0.0072342 | 0.0071998 | 0.0071652 | 0.0071306 | 0.0070969 | 0.0070643 | 0.0070325 | 0.0070006 | 0.0069686 | 0.0069365 | 0.0069044 | 0.0068719 | 0.0068392 | 0.0068067 | 0.0067751 | 0.0067447 | 0.006715 | 0.0066853 | 0.0066554 | 0.0066254 | 0.0065954 | 0.0065652 | 0.0065347 | 0.0065045 | 0.0064751 | 0.0064467 | 0.0064189 | 0.0063909 | 0.0063627 | 0.0063343 | 0.006306 | 0.0062775 | 0.0062488 | 0.0062204 | 0.0061929 | 0.0061664 | 0.0061406 | 0.0061146 | 0.0060884 | 0.0060622 | 0.006036 | 0.0060097 | 0.0059833 | 0.0059571 | 0.0059318 | 0.0059074 | 0.0058834 | 0.0058591 | 0.0058344 | 0.0058096 | 0.0057849 | 0.0057602 | 0.0057355 | 0.0057112 | 0.0056878 | 0.0056652 | 0.0056428 | 0.00562 | 0.005597 | 0.0055739 | 0.0055511 | 0.0055283 | 0.0055057 | 0.0054833 | 0.0054616 | 0.0054405 | 0.0054194 | 0.0053979 | 0.005376 | 0.0053542 | 0.0053326 | 0.0053111 | 0.0052897 | 0.0052685 | 0.0052479 | 0.0052279 | 0.0052079 | 0.0051876 | 0.005167 | 0.0051465 | 0.0051264 | 0.0051064 | 0.0050865 | 0.0050668 | 0.0050474 | 0.0050285 | 0.0050095 | 0.0049901 | 0.0049705 | 0.004951 | 0.004932 | 0.004913 | 0.0048941 | 0.0048754 | 0.0048571 | 0.0048393 | 0.0048213 | 0.0048029 | 0.0047842 | 0.0047657 | 0.0047476 | 0.0047296 | 0.0047117 | 0.0046939 | 0.0046764 | 0.0046593 | 0.0046421 | 0.0046246 | 0.0046068 | 0.0045893 | 0.0045722 | 0.0045552 | 0.0045384 | 0.0045217 | 0.0045054 | 0.0044894 | 0.0044732 | 0.0044567 | 0.00444 | 0.0044234 | 0.0044071 | 0.0043909 | 0.0043749 | 0.004359 | 0.0043434 | 0.0043281 | 0.0043126 | 0.0042967 | 0.0042806 | 0.0042646 | 0.0042491 | 0.0042338 | 0.0042188 | 0.004204 | 0.0041896 | 0.0041755 | 0.0041612 | 0.0041467 | 0.0041318 | 0.0041169 | 0.0041023 | 0.0040877 | 0.0040733 | 0.0040591 | 0.0040453 | 0.0040317 | 0.0040179 | 0.0040037 | 0.0039891 | 0.0039746 | 0.0039603 | 0.0039461
FixedWing-MEDIUM-5-20-Any | FixedWing | MEDIUM | 5 | 20 | Any | 1.0182 | 0.93577 | 0.8402 | 0.74536 | 0.65985 | 0.58637 | 0.52418 | 0.47199 | 0.42805 | 0.39088 | 0.35928 | 0.33242 | 0.30955 | 0.28989 | 0.273 | 0.25834 | 0.24544 | 0.2338 | 0.22304 | 0.21302 | 0.20372 | 0.19513 | 0.18729 | 0.18017 | 0.17378 | 0.16798 | 0.16264 | 0.15751 | 0.15238 | 0.14724 | 0.1422 | 0.13729 | 0.1326 | 0.1281 | 0.12384 | 0.11974 | 0.11581 | 0.112 | 0.1083 | 0.10474 | 0.10136 | 0.098139 | 0.095069 | 0.092109 | 0.089319 | 0.086664 | 0.084146 | 0.081719 | 0.0794 | 0.077171 | 0.075071 | 0.073074 | 0.071153 | 0.069274 | 0.067503 | 0.0658 | 0.06419 | 0.062621 | 0.06109 | 0.059609 | 0.058207 | 0.056863 | 0.055588 | 0.054341 | 0.053163 | 0.052032 | 0.050958 | 0.049915 | 0.048925 | 0.047957 | 0.047028 | 0.046131 | 0.04527 | 0.044423 | 0.043612 | 0.042833 | 0.042079 | 0.041344 | 0.040623 | 0.039923 | 0.039247 | 0.038593 | 0.037957 | 0.037335 | 0.036707 | 0.036098 | 0.035507 | 0.034933 | 0.034374 | 0.033831 | 0.033303 | 0.03279 | 0.03229 | 0.031802 | 0.031327 | 0.030864 | 0.030415 | 0.029978 | 0.029551 | 0.029135 | 0.028729 | 0.028335 | 0.027949 | 0.027573 | 0.027205 | 0.026847 | 0.026498 | 0.026158 | 0.025826 | 0.025502 | 0.025185 | 0.024876 | 0.024575 | 0.024281 | 0.023993 | 0.023712 | 0.023438 | 0.023172 | 0.022911 | 0.022656 | 0.022406 | 0.022163 | 0.021925 | 0.021693 | 0.021464 | 0.021241 | 0.021022 | 0.020809 | 0.0206 | 0.020394 | 0.020193 | 0.019996 | 0.019802 | 0.019612 | 0.019425 | 0.019242 | 0.019062 | 0.018885 | 0.018712 | 0.018541 | 0.018373 | 0.018208 | 0.018046 | 0.017887 | 0.01773 | 0.017575 | 0.017423 | 0.017273 | 0.017126 | 0.016981 | 0.016839 | 0.016699 | 0.016561 | 0.016425 | 0.016292 | 0.01616 | 0.016032 | 0.015905 | 0.015781 | 0.015659 | 0.015539 | 0.015421 | 0.015305 | 0.015191 | 0.015079 | 0.014969 | 0.014861 | 0.014756 | 0.014653 | 0.014551 | 0.014452 | 0.014354 | 0.014258 | 0.014164 | 0.014072 | 0.013982 | 0.013894 | 0.013807 | 0.013722 | 0.013639 | 0.013557 | 0.013477 | 0.013399 | 0.013322 | 0.013246 | 0.013172 | 0.0131 | 0.013028 | 0.012959 | 0.01289 | 0.012822 | 0.012756 | 0.012691 | 0.012627 | 0.012564 | 0.012502 | 0.012442 | 0.012383 | 0.012324 | 0.012267 | 0.01221 | 0.012155 | 0.0121 | 0.012046 | 0.011994 | 0.011941 | 0.01189 | 0.011839 | 0.011789 | 0.011739 | 0.01169 | 0.011642 | 0.011594 | 0.011547 | 0.0115 | 0.011454 | 0.011409 | 0.011364 | 0.011321 | 0.011277 | 0.011234 | 0.011191 | 0.011149 | 0.011107 | 0.011066 | 0.011026 | 0.010986 | 0.010947 | 0.010908 | 0.01087 | 0.010831 | 0.010793 | 0.010755 | 0.010717 | 0.01068 | 0.010644 | 0.010608 | 0.010573 | 0.010538 | 0.010503 | 0.010468 | 0.010434 | 0.010399 | 0.010365 | 0.010332 | 0.010299 | 0.010267 | 0.010235 | 0.010203 | 0.010172 | 0.01014 | 0.010108 | 0.010076 | 0.010045 | 0.010015 | 0.0099851 | 0.0099558 | 0.0099267 | 0.0098977 | 0.0098686 | 0.0098393 | 0.0098101 | 0.0097811 | 0.0097527 | 0.0097246 | 0.0096969 | 0.0096695 | 0.0096422 | 0.009615 | 0.0095875 | 0.0095599 | 0.0095322 | 0.0095047 | 0.0094776 | 0.0094511 | 0.0094251 | 0.0093995 | 0.0093743 | 0.0093492 | 0.009324 | 0.0092986 | 0.0092731 | 0.0092478 | 0.0092229 | 0.0091984 | 0.0091742 | 0.0091502 | 0.0091263 | 0.0091024 | 0.0090782 | 0.0090538 | 0.0090294 | 0.0090053 | 0.0089817 | 0.0089584 | 0.0089356 | 0.0089131 | 0.0088908 | 0.0088686 | 0.0088461 | 0.0088234 | 0.0088007 | 0.0087783 | 0.0087563 | 0.0087346 | 0.0087133 | 0.0086921 | 0.008671 | 0.0086498 | 0.0086284 | 0.0086068 | 0.0085852 | 0.0085638 | 0.0085429 | 0.0085224 | 0.0085021 | 0.0084819 | 0.0084617 | 0.0084414 | 0.0084208 | 0.0084001 | 0.0083795 | 0.0083594 | 0.0083398 | 0.0083206 | 0.0083016 | 0.0082826 | 0.0082636 | 0.0082444 | 0.0082249 | 0.0082051 | 0.0081855 | 0.0081661 | 0.0081471 | 0.0081283 | 0.0081097 | 0.0080914 | 0.0080732 | 0.0080551 | 0.0080367 | 0.0080182 | 0.0079998 | 0.0079814 | 0.0079633 | 0.0079451 | 0.0079269 | 0.0079088 | 0.0078907 | 0.0078729 | 0.0078549 | 0.007837 | 0.0078192 | 0.0078016 | 0.0077843 | 0.007767 | 0.0077496 | 0.0077322 | 0.007715 | 0.0076979 | 0.0076807 | 0.0076634 | 0.0076462 | 0.0076291 | 0.0076122 | 0.0075952 | 0.0075783 | 0.0075614 | 0.0075448 | 0.0075283 | 0.0075118 | 0.0074951 | 0.0074783 | 0.0074616 | 0.0074451 | 0.0074285 | 0.007412 | 0.0073956 | 0.0073795 | 0.0073636 | 0.0073478 | 0.0073317 | 0.0073155 | 0.0072993 | 0.0072831 | 0.0072668 | 0.0072505 | 0.0072344 | 0.0072186 | 0.0072032 | 0.0071877 | 0.007172 | 0.0071561 | 0.00714 | 0.0071241 | 0.0071081 | 0.0070923 | 0.0070768 | 0.0070617 | 0.007047 | 0.0070324
FixedWing-MEDIUM-5-14-Any | FixedWing | MEDIUM | 5 | 14 | Any | 0.75961 | 0.63294 | 0.53348 | 0.45744 | 0.39941 | 0.35411 | 0.31782 | 0.28853 | 0.26482 | 0.24515 | 0.22839 | 0.21377 | 0.20123 | 0.19062 | 0.18148 | 0.1733 | 0.16555 | 0.15825 | 0.15158 | 0.14527 | 0.13912 | 0.13307 | 0.12735 | 0.12204 | 0.11708 | 0.11235 | 0.10771 | 0.10317 | 0.098826 | 0.094719 | 0.09089 | 0.087286 | 0.083891 | 0.080662 | 0.077608 | 0.074754 | 0.072089 | 0.069588 | 0.067268 | 0.065065 | 0.062967 | 0.060963 | 0.059069 | 0.057255 | 0.055543 | 0.053927 | 0.052381 | 0.050911 | 0.04954 | 0.048336 | 0.04719 | 0.046079 | 0.045012 | 0.043976 | 0.042985 | 0.042041 | 0.041129 | 0.04025 | 0.039409 | 0.038601 | 0.037823 | 0.037069 | 0.036345 | 0.035646 | 0.034974 | 0.034292 | 0.033635 | 0.033003 | 0.032393 | 0.031807 | 0.031242 | 0.030698 | 0.030173 | 0.029667 | 0.029179 | 0.028708 | 0.028253 | 0.027813 | 0.027389 | 0.026978 | 0.026582 | 0.026199 | 0.025828 | 0.025469 | 0.025122 | 0.024785 | 0.024458 | 0.024141 | 0.023834 | 0.023536 | 0.023248 | 0.022969 | 0.022697 | 0.022435 | 0.02218 | 0.021933 | 0.021693 | 0.02146 | 0.021233 | 0.021014 | 0.020801 | 0.020593 | 0.020391 | 0.020195 | 0.020004 | 0.019818 | 0.019636 | 0.019458 | 0.019286 | 0.019118 | 0.018954 | 0.018795 | 0.018639 | 0.018487 | 0.018339 | 0.018194 | 0.018051 | 0.017912 | 0.017776 | 0.017643 | 0.017514 | 0.017388 | 0.017264 | 0.017143 | 0.017025 | 0.016909 | 0.016794 | 0.016682 | 0.016571 | 0.016464 | 0.016359 | 0.016255 | 0.016154 | 0.016055 | 0.015957 | 0.015861 | 0.015765 | 0.015671 | 0.015579 | 0.015488 | 0.0154 | 0.015312 | 0.015226 | 0.015142 | 0.015059 | 0.014977 | 0.014895 | 0.014814 | 0.014734 | 0.014657 | 0.014581 | 0.014506 | 0.014432 | 0.014359 | 0.014287 | 0.014215 | 0.014144 | 0.014074 | 0.014004 | 0.013937 | 0.01387 | 0.013805 | 0.013741 | 0.013677 | 0.013614 | 0.013551 | 0.013489 | 0.013427 | 0.013366 | 0.013307 | 0.013249 | 0.013192 | 0.013135 | 0.013079 | 0.013023 | 0.012968 | 0.012912 | 0.012856 | 0.012802 | 0.012749 | 0.012697 | 0.012646 | 0.012595 | 0.012545 | 0.012495 | 0.012445 | 0.012396 | 0.012346 | 0.012298 | 0.01225 | 0.012204 | 0.012158 | 0.012112 | 0.012067 | 0.012022 | 0.011978 | 0.011933 | 0.011888 | 0.011844 | 0.011801 | 0.011759 | 0.011717 | 0.011675 | 0.011633 | 0.011592 | 0.011551 | 0.01151 | 0.011468 | 0.011428 | 0.011388 | 0.011349 | 0.01131 | 0.011271 | 0.011233 | 0.011195 | 0.011156 | 0.011118 | 0.01108 | 0.011042 | 0.011005 | 0.010968 | 0.010932 | 0.010896 | 0.01086 | 0.010825 | 0.010789 | 0.010753 | 0.010717 | 0.010681 | 0.010645 | 0.010611 | 0.010576 | 0.010542 | 0.010508 | 0.010474 | 0.01044 | 0.010406 | 0.010372 | 0.010338 | 0.010305 | 0.010272 | 0.010239 | 0.010207 | 0.010175 | 0.010143 | 0.01011 | 0.010078 | 0.010045 | 0.010013 | 0.0099814 | 0.00995 | 0.009919 | 0.0098882 | 0.0098575 | 0.009827 | 0.0097965 | 0.0097658 | 0.0097352 | 0.0097049 | 0.0096751 | 0.0096459 | 0.0096168 | 0.009588 | 0.0095591 | 0.0095302 | 0.0095014 | 0.0094723 | 0.0094433 | 0.0094145 | 0.0093863 | 0.0093585 | 0.009331 | 0.0093037 | 0.0092763 | 0.009249 | 0.0092218 | 0.0091945 | 0.0091672 | 0.0091403 | 0.009114 | 0.0090882 | 0.0090626 | 0.0090373 | 0.0090121 | 0.0089868 | 0.0089616 | 0.0089361 | 0.0089105 | 0.0088851 | 0.00886 | 0.0088353 | 0.0088106 | 0.0087862 | 0.0087618 | 0.0087375 | 0.0087133 | 0.008689 | 0.0086647 | 0.0086406 | 0.0086169 | 0.0085935 | 0.0085703 | 0.0085474 | 0.0085246 | 0.0085019 | 0.0084794 | 0.0084567 | 0.0084341 | 0.0084114 | 0.008389 | 0.0083669 | 0.0083449 | 0.0083229 | 0.0083009 | 0.008279 | 0.0082572 | 0.0082354 | 0.0082137 | 0.0081921 | 0.0081709 | 0.00815 | 0.0081293 | 0.0081085 | 0.0080877 | 0.0080668 | 0.0080459 | 0.0080249 | 0.0080038 | 0.0079828 | 0.0079622 | 0.0079419 | 0.0079217 | 0.0079018 | 0.0078821 | 0.0078625 | 0.007843 | 0.0078234 | 0.0078038 | 0.0077841 | 0.0077647 | 0.0077453 | 0.007726 | 0.0077069 | 0.0076879 | 0.007669 | 0.0076501 | 0.0076313 | 0.0076124 | 0.0075936 | 0.0075748 | 0.0075561 | 0.0075374 | 0.0075189 | 0.0075006 | 0.0074824 | 0.0074645 | 0.0074467 | 0.0074291 | 0.0074114 | 0.0073938 | 0.0073761 | 0.0073584 | 0.0073409 | 0.0073234 | 0.007306 | 0.0072886 | 0.0072713 | 0.0072541 | 0.0072367 | 0.0072193 | 0.0072019 | 0.0071845 | 0.0071674 | 0.0071505 | 0.0071338 | 0.0071174 | 0.0071012 | 0.0070852 | 0.007069 | 0.0070527 | 0.0070363 | 0.0070198 | 0.0070033 | 0.006987 | 0.0069708 | 0.0069548 | 0.006939 | 0.0069234 | 0.0069078 | 0.0068921 | 0.0068763 | 0.0068605 | 0.0068448 | 0.0068294 | 0.0068141 | 0.006799 | 0.0067842 | 0.0067694 | 0.0067546 | 0.0067397
FixedWing-MEDIUM-5-7-Any | FixedWing | MEDIUM | 5 | 7 | Any | 0.30625 | 0.26089 | 0.2282 | 0.20487 | 0.18737 | 0.1726 | 0.16076 | 0.1527 | 0.14488 | 0.13585 | 0.12747 | 0.12007 | 0.11249 | 0.10456 | 0.097185 | 0.090796 | 0.085232 | 0.080526 | 0.076526 | 0.072994 | 0.069743 | 0.066478 | 0.063107 | 0.059894 | 0.05707 | 0.054655 | 0.052569 | 0.050726 | 0.049068 | 0.047744 | 0.046474 | 0.045268 | 0.044152 | 0.04312 | 0.042158 | 0.04126 | 0.040407 | 0.03957 | 0.038756 | 0.037981 | 0.037262 | 0.036592 | 0.035961 | 0.03536 | 0.034787 | 0.034179 | 0.033604 | 0.03306 | 0.032546 | 0.032058 | 0.031595 | 0.031154 | 0.030732 | 0.030327 | 0.02994 | 0.029569 | 0.029214 | 0.028873 | 0.028545 | 0.028229 | 0.027924 | 0.02763 | 0.027345 | 0.02707 | 0.026805 | 0.026549 | 0.026301 | 0.026059 | 0.025823 | 0.025593 | 0.025369 | 0.025149 | 0.024932 | 0.02472 | 0.024513 | 0.02431 | 0.024111 | 0.023916 | 0.023724 | 0.023538 | 0.023355 | 0.023175 | 0.022999 | 0.022825 | 0.022655 | 0.022488 | 0.022324 | 0.022161 | 0.022002 | 0.021846 | 0.021693 | 0.021543 | 0.021394 | 0.021248 | 0.021105 | 0.020964 | 0.020824 | 0.020686 | 0.02055 | 0.020415 | 0.020283 | 0.020153 | 0.020024 | 0.019897 | 0.019771 | 0.019648 | 0.019526 | 0.019404 | 0.019284 | 0.019166 | 0.019049 | 0.018933 | 0.018819 | 0.018706 | 0.018594 | 0.018484 | 0.018375 | 0.018266 | 0.018159 | 0.018052 | 0.017947 | 0.017843 | 0.01774 | 0.017637 | 0.017536 | 0.017436 | 0.017336 | 0.017237 | 0.017139 | 0.017042 | 0.016946 | 0.01685 | 0.016755 | 0.016661 | 0.016567 | 0.016475 | 0.016383 | 0.016291 | 0.0162 | 0.016111 | 0.016022 | 0.015933 | 0.015845 | 0.015758 | 0.015672 | 0.015587 | 0.015501 | 0.015417 | 0.015332 | 0.015249 | 0.015166 | 0.015084 | 0.015002 | 0.01492 | 0.014839 | 0.014759 | 0.014679 | 0.014599 | 0.014519 | 0.014441 | 0.014363 | 0.014285 | 0.014207 | 0.01413 | 0.014054 | 0.013978 | 0.013903 | 0.013829 | 0.013754 | 0.013681 | 0.013608 | 0.013535 | 0.013462 | 0.013389 | 0.013318 | 0.013246 | 0.013176 | 0.013105 | 0.013035 | 0.012965 | 0.012896 | 0.012827 | 0.012758 | 0.012689 | 0.012621 | 0.012554 | 0.012488 | 0.012422 | 0.012356 | 0.012292 | 0.012228 | 0.012164 | 0.0121 | 0.012037 | 0.011975 | 0.011913 | 0.011852 | 0.011791 | 0.01173 | 0.01167 | 0.011611 | 0.011551 | 0.011492 | 0.011433 | 0.011376 | 0.011319 | 0.011262 | 0.011206 | 0.01115 | 0.011095 | 0.01104 | 0.010985 | 0.010931 | 0.010877 | 0.010824 | 0.010772 | 0.010721 | 0.010669 | 0.010618 | 0.010568 | 0.010517 | 0.010467 | 0.010416 | 0.010366 | 0.010317 | 0.010268 | 0.01022 | 0.010172 | 0.010125 | 0.010078 | 0.010031 | 0.0099837 | 0.0099365 | 0.0098897 | 0.0098438 | 0.0097986 | 0.0097536 | 0.0097086 | 0.0096639 | 0.0096197 | 0.0095756 | 0.0095315 | 0.0094875 | 0.009444 | 0.0094012 | 0.0093588 | 0.0093167 | 0.0092745 | 0.0092325 | 0.0091909 | 0.0091495 | 0.0091081 | 0.0090669 | 0.0090263 | 0.0089865 | 0.0089472 | 0.0089081 | 0.0088687 | 0.0088293 | 0.0087901 | 0.0087509 | 0.0087118 | 0.0086729 | 0.0086345 | 0.0085968 | 0.0085599 | 0.0085232 | 0.0084866 | 0.0084501 | 0.0084141 | 0.0083781 | 0.0083422 | 0.0083064 | 0.0082708 | 0.0082358 | 0.008201 | 0.0081664 | 0.0081316 | 0.0080969 | 0.0080626 | 0.0080285 | 0.0079945 | 0.0079606 | 0.0079271 | 0.0078942 | 0.0078615 | 0.0078289 | 0.0077962 | 0.0077636 | 0.0077315 | 0.0076996 | 0.0076679 | 0.0076363 | 0.0076049 | 0.007574 | 0.0075432 | 0.0075125 | 0.0074817 | 0.0074511 | 0.0074207 | 0.0073905 | 0.0073603 | 0.00733 | 0.0072997 | 0.0072698 | 0.0072402 | 0.0072109 | 0.0071817 | 0.007153 | 0.0071247 | 0.0070966 | 0.0070684 | 0.00704 | 0.0070117 | 0.0069835 | 0.0069555 | 0.0069275 | 0.0068997 | 0.0068722 | 0.0068451 | 0.0068181 | 0.0067911 | 0.0067641 | 0.0067371 | 0.0067104 | 0.0066839 | 0.0066577 | 0.0066316 | 0.006606 | 0.0065808 | 0.0065556 | 0.0065301 | 0.0065044 | 0.0064786 | 0.0064532 | 0.006428 | 0.006403 | 0.0063783 | 0.0063539 | 0.0063299 | 0.0063057 | 0.0062811 | 0.0062564 | 0.0062318 | 0.0062075 | 0.0061835 | 0.0061597 | 0.0061362 | 0.006113 | 0.0060902 | 0.0060673 | 0.0060442 | 0.0060209 | 0.0059976 | 0.0059746 | 0.0059518 | 0.0059292 | 0.0059068 | 0.0058848 | 0.0058631 | 0.0058414 | 0.0058193 | 0.005797 | 0.0057748 | 0.0057529 | 0.0057312 | 0.0057098 | 0.0056885 | 0.0056675 | 0.0056468 | 0.005626 | 0.005605 | 0.0055837 | 0.0055626 | 0.0055417 | 0.0055211 | 0.0055007 | 0.0054804 | 0.0054603 | 0.0054405 | 0.0054207 | 0.0054006 | 0.0053805 | 0.0053604 | 0.0053406 | 0.0053211 | 0.0053016 | 0.0052823 | 0.0052633 | 0.0052445 | 0.0052255 | 0.0052064 | 0.005187 | 0.0051677 | 0.0051487 | 0.0051299 | 0.0051112 | 0.0050927 | 0.0050745 | 0.0050566
FixedWing-MEDIUM-6-20-Any | FixedWing | MEDIUM | 6 | 20 | Any | 1.0153 | 0.99872 | 0.96148 | 0.90709 | 0.84264 | 0.77496 | 0.70884 | 0.64733 | 0.5918 | 0.54252 | 0.49941 | 0.4619 | 0.42926 | 0.40059 | 0.3752 | 0.35256 | 0.33234 | 0.31421 | 0.29805 | 0.28371 | 0.271 | 0.25962 | 0.24925 | 0.23953 | 0.2303 | 0.22149 | 0.21314 | 0.20527 | 0.19801 | 0.1914 | 0.18544 | 0.18002 | 0.17493 | 0.16988 | 0.16479 | 0.15967 | 0.15458 | 0.14957 | 0.14476 | 0.14019 | 0.13587 | 0.13177 | 0.12787 | 0.12409 | 0.12043 | 0.11689 | 0.11347 | 0.11016 | 0.107 | 0.10398 | 0.10109 | 0.098355 | 0.095765 | 0.093262 | 0.090841 | 0.088496 | 0.086243 | 0.084056 | 0.081966 | 0.079975 | 0.078077 | 0.076279 | 0.074581 | 0.072936 | 0.071323 | 0.069758 | 0.068249 | 0.066769 | 0.065333 | 0.06395 | 0.062614 | 0.061327 | 0.06011 | 0.058929 | 0.057769 | 0.056643 | 0.055569 | 0.054518 | 0.053501 | 0.052521 | 0.051575 | 0.050656 | 0.04979 | 0.048977 | 0.048173 | 0.047385 | 0.04663 | 0.045886 | 0.045154 | 0.044443 | 0.043753 | 0.043079 | 0.042433 | 0.041799 | 0.041177 | 0.040569 | 0.03998 | 0.039404 | 0.038841 | 0.038276 | 0.037725 | 0.037188 | 0.036664 | 0.036152 | 0.035652 | 0.035164 | 0.034688 | 0.034225 | 0.033773 | 0.033331 | 0.0329 | 0.03248 | 0.032069 | 0.031667 | 0.031274 | 0.030888 | 0.030512 | 0.030145 | 0.029786 | 0.029435 | 0.029091 | 0.028755 | 0.028426 | 0.028103 | 0.027787 | 0.027476 | 0.027173 | 0.026877 | 0.026587 | 0.026304 | 0.026026 | 0.025753 | 0.025486 | 0.025223 | 0.024965 | 0.024712 | 0.024465 | 0.024223 | 0.023986 | 0.023754 | 0.023526 | 0.023302 | 0.023081 | 0.022864 | 0.022651 | 0.022441 | 0.022236 | 0.022036 | 0.02184 | 0.021649 | 0.021461 | 0.021276 | 0.021094 | 0.020916 | 0.02074 | 0.020568 | 0.020399 | 0.020235 | 0.020074 | 0.019917 | 0.019762 | 0.019609 | 0.01946 | 0.019312 | 0.019167 | 0.019025 | 0.018886 | 0.018751 | 0.018618 | 0.018489 | 0.018362 | 0.018236 | 0.018113 | 0.017992 | 0.017872 | 0.017756 | 0.017641 | 0.017529 | 0.01742 | 0.017313 | 0.017207 | 0.017103 | 0.017001 | 0.016899 | 0.016799 | 0.016702 | 0.016606 | 0.016513 | 0.016421 | 0.016332 | 0.016244 | 0.016157 | 0.016072 | 0.015987 | 0.015904 | 0.015822 | 0.015742 | 0.015664 | 0.015587 | 0.015512 | 0.015438 | 0.015364 | 0.015291 | 0.015219 | 0.015148 | 0.015078 | 0.01501 | 0.014943 | 0.014877 | 0.014813 | 0.014749 | 0.014686 | 0.014623 | 0.01456 | 0.014498 | 0.014437 | 0.014378 | 0.014319 | 0.014262 | 0.014206 | 0.014149 | 0.014094 | 0.014038 | 0.013982 | 0.013927 | 0.013873 | 0.01382 | 0.013768 | 0.013716 | 0.013666 | 0.013615 | 0.013565 | 0.013514 | 0.013464 | 0.013414 | 0.013365 | 0.013317 | 0.013269 | 0.013222 | 0.013176 | 0.01313 | 0.013084 | 0.013038 | 0.012992 | 0.012947 | 0.012902 | 0.012859 | 0.012815 | 0.012772 | 0.01273 | 0.012688 | 0.012645 | 0.012603 | 0.012561 | 0.01252 | 0.012479 | 0.012438 | 0.012398 | 0.012358 | 0.012319 | 0.01228 | 0.012241 | 0.012203 | 0.012164 | 0.012126 | 0.012088 | 0.01205 | 0.012013 | 0.011976 | 0.01194 | 0.011904 | 0.011868 | 0.011832 | 0.011797 | 0.011761 | 0.011725 | 0.01169 | 0.011656 | 0.011622 | 0.011588 | 0.011555 | 0.011521 | 0.011488 | 0.011454 | 0.011421 | 0.011388 | 0.011356 | 0.011324 | 0.011292 | 0.011261 | 0.01123 | 0.011199 | 0.011168 | 0.011137 | 0.011105 | 0.011075 | 0.011044 | 0.011014 | 0.010984 | 0.010954 | 0.010925 | 0.010896 | 0.010867 | 0.010838 | 0.010809 | 0.01078 | 0.010751 | 0.010723 | 0.010694 | 0.010666 | 0.010639 | 0.010611 | 0.010583 | 0.010556 | 0.010528 | 0.0105 | 0.010473 | 0.010446 | 0.010419 | 0.010392 | 0.010366 | 0.01034 | 0.010313 | 0.010287 | 0.01026 | 0.010234 | 0.010207 | 0.010181 | 0.010156 | 0.01013 | 0.010105 | 0.01008 | 0.010055 | 0.01003 | 0.010004 | 0.0099789 | 0.0099537 | 0.0099288 | 0.0099041 | 0.0098795 | 0.009855 | 0.0098306 | 0.0098062 | 0.0097818 | 0.0097572 | 0.0097327 | 0.0097084 | 0.0096845 | 0.009661 | 0.0096375 | 0.0096141 | 0.0095908 | 0.0095675 | 0.0095441 | 0.0095208 | 0.0094974 | 0.0094743 | 0.0094514 | 0.0094288 | 0.0094062 | 0.0093835 | 0.009361 | 0.0093384 | 0.009316 | 0.0092937 | 0.0092714 | 0.0092493 | 0.0092274 | 0.0092056 | 0.0091838 | 0.009162 | 0.0091404 | 0.009119 | 0.0090978 | 0.0090768 | 0.0090558 | 0.0090347 | 0.0090138 | 0.0089928 | 0.0089717 | 0.0089505 | 0.0089293 | 0.0089083 | 0.0088876 | 0.0088669 | 0.0088462 | 0.0088255 | 0.0088049 | 0.0087845 | 0.0087641 | 0.0087438 | 0.0087238 | 0.0087041 | 0.0086846 | 0.0086651 | 0.0086456 | 0.0086258 | 0.0086058 | 0.0085859 | 0.008566
FixedWing-MEDIUM-6-14-Any | FixedWing | MEDIUM | 6 | 14 | Any | 0.97243 | 0.86003 | 0.75158 | 0.65547 | 0.57383 | 0.50599 | 0.45027 | 0.40486 | 0.36782 | 0.33732 | 0.3118 | 0.29019 | 0.27161 | 0.2554 | 0.24091 | 0.22775 | 0.21583 | 0.20525 | 0.19604 | 0.18791 | 0.18047 | 0.17358 | 0.16711 | 0.16092 | 0.15475 | 0.14849 | 0.14227 | 0.13633 | 0.13085 | 0.12589 | 0.12128 | 0.11688 | 0.11257 | 0.1084 | 0.10441 | 0.10058 | 0.096899 | 0.093372 | 0.090036 | 0.086917 | 0.08399 | 0.08127 | 0.078702 | 0.076291 | 0.074029 | 0.071875 | 0.0698 | 0.067793 | 0.065881 | 0.064062 | 0.06232 | 0.060671 | 0.059082 | 0.057575 | 0.056152 | 0.054789 | 0.053473 | 0.052207 | 0.051013 | 0.049894 | 0.048894 | 0.047929 | 0.046984 | 0.046064 | 0.045185 | 0.044328 | 0.043498 | 0.04269 | 0.041911 | 0.04116 | 0.040433 | 0.039727 | 0.039044 | 0.038387 | 0.037756 | 0.037146 | 0.036527 | 0.035927 | 0.035347 | 0.034785 | 0.034242 | 0.033715 | 0.033204 | 0.032711 | 0.032233 | 0.031771 | 0.031322 | 0.030888 | 0.030466 | 0.030058 | 0.029661 | 0.029277 | 0.028904 | 0.028544 | 0.028195 | 0.027856 | 0.027527 | 0.027207 | 0.026896 | 0.026593 | 0.026299 | 0.026012 | 0.025734 | 0.025464 | 0.025202 | 0.024947 | 0.024698 | 0.024455 | 0.024217 | 0.023985 | 0.023759 | 0.023538 | 0.023323 | 0.023115 | 0.022912 | 0.022714 | 0.022521 | 0.022331 | 0.022145 | 0.021963 | 0.021785 | 0.021611 | 0.021442 | 0.021277 | 0.021116 | 0.020958 | 0.020803 | 0.020651 | 0.020501 | 0.020354 | 0.02021 | 0.020069 | 0.019931 | 0.019797 | 0.019667 | 0.019539 | 0.019412 | 0.019288 | 0.019165 | 0.019045 | 0.018927 | 0.018812 | 0.018699 | 0.01859 | 0.018483 | 0.018378 | 0.018274 | 0.018171 | 0.018069 | 0.01797 | 0.017872 | 0.017776 | 0.017682 | 0.017591 | 0.017503 | 0.017416 | 0.017329 | 0.017244 | 0.017159 | 0.017075 | 0.016993 | 0.016913 | 0.016834 | 0.016758 | 0.016683 | 0.016609 | 0.016536 | 0.016462 | 0.016389 | 0.016317 | 0.016246 | 0.016177 | 0.016109 | 0.016042 | 0.015977 | 0.015913 | 0.015849 | 0.015785 | 0.015721 | 0.015659 | 0.015597 | 0.015536 | 0.015476 | 0.015418 | 0.015361 | 0.015304 | 0.015247 | 0.01519 | 0.015133 | 0.015076 | 0.01502 | 0.014965 | 0.014911 | 0.014858 | 0.014806 | 0.014754 | 0.014702 | 0.014649 | 0.014597 | 0.014546 | 0.014494 | 0.014444 | 0.014395 | 0.014347 | 0.014299 | 0.014252 | 0.014204 | 0.014156 | 0.014108 | 0.01406 | 0.014012 | 0.013965 | 0.013919 | 0.013874 | 0.01383 | 0.013786 | 0.013741 | 0.013696 | 0.013651 | 0.013606 | 0.013562 | 0.013518 | 0.013475 | 0.013432 | 0.013391 | 0.013349 | 0.013307 | 0.013265 | 0.013222 | 0.01318 | 0.013138 | 0.013097 | 0.013057 | 0.013017 | 0.012978 | 0.012939 | 0.0129 | 0.01286 | 0.01282 | 0.01278 | 0.012741 | 0.012702 | 0.012665 | 0.012627 | 0.012591 | 0.012554 | 0.012516 | 0.012479 | 0.012441 | 0.012403 | 0.012366 | 0.01233 | 0.012294 | 0.012259 | 0.012225 | 0.01219 | 0.012155 | 0.01212 | 0.012084 | 0.012048 | 0.012014 | 0.011979 | 0.011946 | 0.011913 | 0.01188 | 0.011847 | 0.011813 | 0.011779 | 0.011745 | 0.011711 | 0.011678 | 0.011646 | 0.011614 | 0.011583 | 0.011551 | 0.01152 | 0.011488 | 0.011456 | 0.011423 | 0.011392 | 0.01136 | 0.011329 | 0.011299 | 0.011269 | 0.011239 | 0.011209 | 0.011178 | 0.011147 | 0.011116 | 0.011085 | 0.011055 | 0.011025 | 0.010996 | 0.010967 | 0.010938 | 0.010908 | 0.010878 | 0.010848 | 0.010818 | 0.010788 | 0.010759 | 0.010731 | 0.010703 | 0.010675 | 0.010647 | 0.010619 | 0.01059 | 0.010561 | 0.010532 | 0.010503 | 0.010474 | 0.010446 | 0.010419 | 0.010392 | 0.010364 | 0.010337 | 0.010309 | 0.010281 | 0.010254 | 0.010226 | 0.010199 | 0.010173 | 0.010147 | 0.010121 | 0.010095 | 0.010068 | 0.010041 | 0.010014 | 0.0099872 | 0.0099606 | 0.0099346 | 0.0099093 | 0.0098843 | 0.0098593 | 0.0098342 | 0.0098089 | 0.0097833 | 0.0097576 | 0.0097321 | 0.0097068 | 0.0096821 | 0.009658 | 0.0096342 | 0.0096103 | 0.0095862 | 0.0095618 | 0.0095371 | 0.0095123 | 0.0094876 | 0.0094631 | 0.0094391 | 0.0094158 | 0.0093929 | 0.00937 | 0.0093469 | 0.0093237 | 0.0093005 | 0.0092772 | 0.0092541 | 0.0092314 | 0.0092091 | 0.0091874 | 0.0091659 | 0.0091443 | 0.0091225 | 0.0091004 | 0.009078 | 0.0090554 | 0.0090328 | 0.0090103 | 0.0089883 | 0.0089668 | 0.0089457 | 0.0089246 | 0.0089034 | 0.0088822 | 0.0088611 | 0.00884 | 0.0088189 | 0.008798 | 0.0087773 | 0.0087571 | 0.0087371 | 0.0087171 | 0.0086969 | 0.0086765 | 0.008656 | 0.0086354 | 0.0086149 | 0.0085945 | 0.0085744 | 0.0085548 | 0.0085355 | 0.0085162 | 0.0084969 | 0.0084776 | 0.0084584 | 0.0084392 | 0.00842 | 0.0084009
FixedWing-MEDIUM-6-7-Any | FixedWing | MEDIUM | 6 | 7 | Any | 0.4132 | 0.35359 | 0.30709 | 0.26892 | 0.24026 | 0.21902 | 0.20281 | 0.18992 | 0.17956 | 0.17107 | 0.16143 | 0.14991 | 0.13918 | 0.1311 | 0.12487 | 0.11857 | 0.11181 | 0.10513 | 0.099139 | 0.09385 | 0.089 | 0.084464 | 0.080262 | 0.076492 | 0.073325 | 0.070602 | 0.068016 | 0.065405 | 0.062866 | 0.060527 | 0.058408 | 0.056459 | 0.054677 | 0.053021 | 0.051553 | 0.050239 | 0.049003 | 0.047968 | 0.046968 | 0.046024 | 0.045137 | 0.044296 | 0.043521 | 0.04278 | 0.042084 | 0.041412 | 0.040756 | 0.040126 | 0.039528 | 0.03896 | 0.038415 | 0.037888 | 0.037382 | 0.036851 | 0.036345 | 0.035863 | 0.035403 | 0.034962 | 0.034541 | 0.034136 | 0.033747 | 0.03337 | 0.033007 | 0.032658 | 0.032321 | 0.031996 | 0.03168 | 0.031374 | 0.031078 | 0.030791 | 0.030512 | 0.030239 | 0.029974 | 0.029717 | 0.029467 | 0.029223 | 0.028985 | 0.028752 | 0.028523 | 0.0283 | 0.02808 | 0.027865 | 0.027653 | 0.027448 | 0.027247 | 0.027051 | 0.026857 | 0.026667 | 0.02648 | 0.026297 | 0.026116 | 0.025937 | 0.025762 | 0.02559 | 0.025421 | 0.025254 | 0.025089 | 0.024925 | 0.024763 | 0.024603 | 0.024444 | 0.024286 | 0.02413 | 0.023977 | 0.023826 | 0.023677 | 0.023528 | 0.02338 | 0.023233 | 0.023087 | 0.022943 | 0.0228 | 0.022659 | 0.022519 | 0.022382 | 0.022246 | 0.022111 | 0.021975 | 0.02184 | 0.021706 | 0.021573 | 0.021441 | 0.02131 | 0.021181 | 0.021054 | 0.020927 | 0.020801 | 0.020676 | 0.020551 | 0.020427 | 0.020305 | 0.020184 | 0.020064 | 0.019946 | 0.01983 | 0.019715 | 0.019601 | 0.019487 | 0.019374 | 0.019261 | 0.01915 | 0.01904 | 0.018931 | 0.018823 | 0.018717 | 0.018611 | 0.018506 | 0.018401 | 0.018297 | 0.018193 | 0.01809 | 0.017989 | 0.017888 | 0.017789 | 0.017691 | 0.017594 | 0.017498 | 0.017402 | 0.017306 | 0.017211 | 0.017117 | 0.017023 | 0.016931 | 0.01684 | 0.01675 | 0.016661 | 0.016571 | 0.016482 | 0.016393 | 0.016304 | 0.016216 | 0.016129 | 0.016043 | 0.015958 | 0.015873 | 0.01579 | 0.015706 | 0.015623 | 0.01554 | 0.015458 | 0.015376 | 0.015296 | 0.015216 | 0.015137 | 0.015059 | 0.014982 | 0.014904 | 0.014827 | 0.014751 | 0.014674 | 0.014598 | 0.014523 | 0.014448 | 0.014375 | 0.014302 | 0.01423 | 0.014157 | 0.014086 | 0.014014 | 0.013942 | 0.013871 | 0.013801 | 0.013732 | 0.013663 | 0.013595 | 0.013528 | 0.013461 | 0.013394 | 0.013327 | 0.013261 | 0.013195 | 0.013129 | 0.013065 | 0.013 | 0.012937 | 0.012874 | 0.012812 | 0.01275 | 0.012688 | 0.012626 | 0.012565 | 0.012504 | 0.012444 | 0.012385 | 0.012326 | 0.012267 | 0.012209 | 0.012151 | 0.012093 | 0.012035 | 0.011977 | 0.01192 | 0.011864 | 0.011808 | 0.011753 | 0.011699 | 0.011645 | 0.011591 | 0.011536 | 0.011482 | 0.011428 | 0.011375 | 0.011322 | 0.011269 | 0.011218 | 0.011166 | 0.011115 | 0.011064 | 0.011013 | 0.010962 | 0.010912 | 0.010861 | 0.010811 | 0.010761 | 0.010712 | 0.010663 | 0.010614 | 0.010565 | 0.010516 | 0.010468 | 0.01042 | 0.010373 | 0.010326 | 0.010279 | 0.010233 | 0.010187 | 0.010142 | 0.010096 | 0.01005 | 0.010004 | 0.0099589 | 0.0099143 | 0.0098702 | 0.0098267 | 0.0097836 | 0.0097409 | 0.0096981 | 0.0096553 | 0.0096123 | 0.0095694 | 0.0095267 | 0.0094846 | 0.009443 | 0.009402 | 0.0093614 | 0.009321 | 0.0092806 | 0.0092403 | 0.0092001 | 0.0091602 | 0.0091207 | 0.0090819 | 0.0090435 | 0.0090056 | 0.0089679 | 0.0089302 | 0.0088925 | 0.0088548 | 0.0088171 | 0.0087798 | 0.0087427 | 0.0087062 | 0.00867 | 0.0086339 | 0.0085978 | 0.0085616 | 0.0085254 | 0.0084893 | 0.0084535 | 0.0084183 | 0.0083835 | 0.0083495 | 0.0083157 | 0.0082821 | 0.0082485 | 0.0082147 | 0.0081806 | 0.0081466 | 0.0081127 | 0.0080792 | 0.0080462 | 0.0080136 | 0.0079812 | 0.0079488 | 0.0079164 | 0.0078838 | 0.0078512 | 0.0078187 | 0.0077865 | 0.0077549 | 0.0077238 | 0.0076933 | 0.007663 | 0.0076329 | 0.0076028 | 0.0075727 | 0.0075426 | 0.0075127 | 0.007483 | 0.0074536 | 0.0074244 | 0.0073953 | 0.0073662 | 0.0073371 | 0.0073078 | 0.0072784 | 0.0072491 | 0.00722 | 0.0071914 | 0.0071635 | 0.007136 | 0.007109 | 0.0070822 | 0.0070554 | 0.0070287 | 0.0070017 | 0.0069747 | 0.0069477 | 0.0069211 | 0.0068948 | 0.0068687 | 0.0068428 | 0.0068169 | 0.006791 | 0.006765 | 0.0067387 | 0.0067123 | 0.006686 | 0.00666 | 0.0066345 | 0.0066095 | 0.0065849 | 0.0065604 | 0.0065362 | 0.0065121 | 0.0064879 | 0.0064637 | 0.0064396 | 0.0064159 | 0.0063926 | 0.0063696 | 0.0063466 | 0.0063237 | 0.0063008 | 0.006278 | 0.0062549 | 0.0062315 | 0.0062082 | 0.0061851 | 0.0061624 | 0.0061401 | 0.006118 | 0.0060961 | 0.0060743 | 0.0060527 | 0.0060309 | 0.0060089 | 0.0059871 | 0.0059656 | 0.0059447
FixedWing-COARSE-3-20-Any | FixedWing | COARSE | 3 | 20 | Any | 0.28045 | 0.21701 | 0.1742 | 0.14356 | 0.12272 | 0.10781 | 0.09636 | 0.087261 | 0.080081 | 0.074179 | 0.069316 | 0.065209 | 0.061714 | 0.058669 | 0.055853 | 0.053205 | 0.05067 | 0.048273 | 0.046285 | 0.044302 | 0.042435 | 0.04064 | 0.038881 | 0.037194 | 0.035561 | 0.034008 | 0.032523 | 0.031109 | 0.029808 | 0.028577 | 0.02743 | 0.026343 | 0.02531 | 0.024334 | 0.023379 | 0.022475 | 0.021617 | 0.0208 | 0.020024 | 0.019285 | 0.018583 | 0.017914 | 0.01728 | 0.016678 | 0.01611 | 0.015573 | 0.015063 | 0.014578 | 0.014117 | 0.01368 | 0.013265 | 0.012868 | 0.012492 | 0.012134 | 0.011795 | 0.011473 | 0.011167 | 0.010873 | 0.010593 | 0.010326 | 0.010071 | 0.0098273 | 0.0095945 | 0.009373 | 0.0091624 | 0.0089604 | 0.008766 | 0.0085789 | 0.0083992 | 0.0082274 | 0.0080626 | 0.0079036 | 0.0077505 | 0.0076037 | 0.0074633 | 0.0073277 | 0.0071964 | 0.0070692 | 0.0069457 | 0.0068267 | 0.0067121 | 0.0066007 | 0.0064923 | 0.0063876 | 0.0062872 | 0.0061897 | 0.0060949 | 0.0060026 | 0.0059127 | 0.0058258 | 0.0057419 | 0.0056601 | 0.0055801 | 0.0055024 | 0.0054277 | 0.0053553 | 0.0052846 | 0.0052154 | 0.0051481 | 0.0050832 | 0.0050203 | 0.0049588 | 0.0048986 | 0.00484 | 0.0047837 | 0.004729 | 0.0046754 | 0.0046231 | 0.0045721 | 0.004523 | 0.0044754 | 0.0044293 | 0.004384 | 0.0043398 | 0.0042973 | 0.0042559 | 0.0042155 | 0.0041758 | 0.004137 | 0.0040993 | 0.0040628 | 0.0040273 | 0.0039922 | 0.0039579 | 0.0039246 | 0.0038922 | 0.0038603 | 0.0038287 | 0.0037978 | 0.0037676 | 0.0037385 | 0.0037101 | 0.0036819 | 0.0036542 | 0.0036273 | 0.0036008 | 0.0035748 | 0.0035489 | 0.0035237 | 0.0034991 | 0.0034753 | 0.003452 | 0.0034289 | 0.0034061 | 0.0033838 | 0.0033619 | 0.0033401 | 0.0033184 | 0.0032971 | 0.0032763 | 0.0032562 | 0.0032366 | 0.0032173 | 0.0031981 | 0.0031793 | 0.0031609 | 0.0031426 | 0.0031242 | 0.0031062 | 0.0030885 | 0.0030715 | 0.003055 | 0.0030386 | 0.0030222 | 0.0030063 | 0.0029906 | 0.0029749 | 0.0029591 | 0.0029436 | 0.0029285 | 0.002914 | 0.0028997 | 0.0028855 | 0.0028714 | 0.0028576 | 0.0028441 | 0.0028305 | 0.0028169 | 0.0028035 | 0.0027904 | 0.0027778 | 0.0027655 | 0.0027532 | 0.0027409 | 0.0027288 | 0.002717 | 0.0027053 | 0.0026934 | 0.0026817 | 0.0026702 | 0.002659 | 0.002648 | 0.0026371 | 0.0026261 | 0.0026154 | 0.002605 | 0.0025946 | 0.0025841 | 0.0025738 | 0.0025637 | 0.0025539 | 0.0025441 | 0.0025344 | 0.0025245 | 0.0025148 | 0.0025053 | 0.0024958 | 0.0024862 | 0.0024768 | 0.0024676 | 0.0024586 | 0.0024498 | 0.0024409 | 0.002432 | 0.0024231 | 0.0024144 | 0.0024055 | 0.0023965 | 0.0023876 | 0.0023789 | 0.0023706 | 0.0023624 | 0.0023543 | 0.0023463 | 0.0023384 | 0.0023306 | 0.0023226 | 0.0023144 | 0.0023062 | 0.0022981 | 0.0022903 | 0.0022826 | 0.002275 | 0.0022674 | 0.0022598 | 0.0022524 | 0.002245 | 0.0022375 | 0.00223 | 0.0022226 | 0.0022155 | 0.0022084 | 0.0022013 | 0.0021943 | 0.0021874 | 0.0021807 | 0.0021739 | 0.002167 | 0.0021601 | 0.0021534 | 0.0021467 | 0.0021401 | 0.0021334 | 0.0021267 | 0.0021202 | 0.0021138 | 0.0021075 | 0.0021009 | 0.0020945 | 0.0020884 | 0.0020824 | 0.0020765 | 0.0020704 | 0.0020643 | 0.0020581 | 0.0020521 | 0.002046 | 0.0020399 | 0.0020339 | 0.0020282 | 0.0020227 | 0.0020171 | 0.0020115 | 0.0020058 | 0.0020001 | 0.0019945 | 0.0019888 | 0.001983 | 0.0019774 | 0.0019719 | 0.0019667 | 0.0019615 | 0.0019563 | 0.001951 | 0.0019458 | 0.0019407 | 0.0019355 | 0.0019301 | 0.0019248 | 0.0019197 | 0.0019148 | 0.0019099 | 0.0019049 | 0.0018998 | 0.0018947 | 0.0018897 | 0.0018847 | 0.0018797 | 0.0018748 | 0.0018701 | 0.0018657 | 0.0018612 | 0.0018565 | 0.0018518 | 0.0018472 | 0.0018425 | 0.0018378 | 0.0018331 | 0.0018285 | 0.0018241 | 0.0018197 | 0.0018153 | 0.0018108 | 0.0018063 | 0.0018018 | 0.0017975 | 0.0017931 | 0.0017887 | 0.0017844 | 0.0017802 | 0.0017761 | 0.0017719 | 0.0017676 | 0.0017632 | 0.001759 | 0.0017547 | 0.0017504 | 0.0017461 | 0.0017419 | 0.0017379 | 0.001734 | 0.00173 | 0.0017259 | 0.0017217 | 0.0017176 | 0.0017134 | 0.0017092 | 0.0017049 | 0.0017008 | 0.0016968 | 0.0016929 | 0.001689 | 0.0016851 | 0.0016811 | 0.0016771 | 0.0016731 | 0.0016691 | 0.0016649 | 0.0016609 | 0.0016571 | 0.0016533 | 0.0016496 | 0.0016457 | 0.0016419 | 0.001638 | 0.0016342 | 0.0016302 | 0.0016263 | 0.0016225 | 0.0016189 | 0.0016154 | 0.0016117 | 0.001608 | 0.0016043 | 0.0016005 | 0.0015968 | 0.001593 | 0.0015892 | 0.0015856 | 0.001582 | 0.0015785 | 0.001575 | 0.0015714 | 0.0015678 | 0.0015642 | 0.0015606 | 0.0015571 | 0.0015535 | 0.0015501 | 0.0015468 | 0.0015436 | 0.0015403 | 0.0015369 | 0.0015335 | 0.0015302 | 0.0015269 | 0.0015235 | 0.0015201 | 0.0015168 | 0.0015135 | 0.0015103 | 0.0015069 | 0.0015036 | 0.0015003 | 0.0014971 | 0.0014939 | 0.0014907 | 0.0014875 | 0.0014844 | 0.0014814
FixedWing-COARSE-3-14-Any | FixedWing | COARSE | 3 | 14 | Any | 0.14468 | 0.11711 | 0.098653 | 0.086047 | 0.077234 | 0.070696 | 0.065254 | 0.060414 | 0.056057 | 0.052228 | 0.048961 | 0.046939 | 0.04478 | 0.042547 | 0.040285 | 0.038062 | 0.035899 | 0.033835 | 0.031907 | 0.03012 | 0.028492 | 0.027013 | 0.025652 | 0.024401 | 0.023252 | 0.02219 | 0.021198 | 0.020214 | 0.019292 | 0.018426 | 0.017613 | 0.016847 | 0.01613 | 0.015456 | 0.014825 | 0.014234 | 0.013679 | 0.01316 | 0.012672 | 0.012214 | 0.011784 | 0.011379 | 0.010999 | 0.010641 | 0.010302 | 0.0099839 | 0.0096833 | 0.0093989 | 0.0091295 | 0.0088738 | 0.008631 | 0.0084003 | 0.0081813 | 0.0079732 | 0.0077755 | 0.0075875 | 0.0074085 | 0.0072377 | 0.0070748 | 0.006919 | 0.0067701 | 0.0066274 | 0.0064907 | 0.0063599 | 0.0062347 | 0.0061146 | 0.0059993 | 0.0058887 | 0.0057825 | 0.0056808 | 0.0055836 | 0.0054903 | 0.0054009 | 0.0053153 | 0.0052331 | 0.005154 | 0.0050777 | 0.0050044 | 0.0049334 | 0.0048652 | 0.0047995 | 0.0047361 | 0.0046756 | 0.0046177 | 0.0045622 | 0.0045089 | 0.0044576 | 0.0044082 | 0.0043604 | 0.0043142 | 0.0042696 | 0.0042267 | 0.0041857 | 0.0041465 | 0.0041089 | 0.0040727 | 0.0040377 | 0.0040039 | 0.0039707 | 0.0039382 | 0.0039066 | 0.0038757 | 0.0038458 | 0.003817 | 0.0037893 | 0.0037623 | 0.0037359 | 0.00371 | 0.0036846 | 0.0036595 | 0.0036351 | 0.0036111 | 0.0035877 | 0.0035651 | 0.0035432 | 0.0035219 | 0.0035009 | 0.0034803 | 0.0034598 | 0.0034395 | 0.0034194 | 0.0033997 | 0.0033806 | 0.0033622 | 0.0033442 | 0.0033265 | 0.003309 | 0.0032917 | 0.0032746 | 0.0032577 | 0.0032409 | 0.0032242 | 0.003208 | 0.0031923 | 0.0031771 | 0.0031621 | 0.0031475 | 0.0031329 | 0.0031183 | 0.0031037 | 0.0030891 | 0.0030746 | 0.0030603 | 0.0030464 | 0.0030329 | 0.0030198 | 0.0030068 | 0.0029938 | 0.0029808 | 0.0029678 | 0.0029549 | 0.0029422 | 0.0029297 | 0.0029174 | 0.0029054 | 0.0028936 | 0.0028821 | 0.0028706 | 0.002859 | 0.0028473 | 0.0028357 | 0.002824 | 0.0028126 | 0.0028013 | 0.0027904 | 0.0027797 | 0.0027692 | 0.0027588 | 0.0027482 | 0.0027376 | 0.0027269 | 0.0027164 | 0.002706 | 0.0026959 | 0.002686 | 0.0026762 | 0.0026668 | 0.0026574 | 0.002648 | 0.0026384 | 0.0026289 | 0.0026193 | 0.0026098 | 0.0026004 | 0.0025912 | 0.0025823 | 0.0025736 | 0.002565 | 0.0025565 | 0.0025478 | 0.0025391 | 0.0025303 | 0.0025215 | 0.0025127 | 0.0025041 | 0.0024957 | 0.0024875 | 0.0024796 | 0.0024717 | 0.0024637 | 0.0024558 | 0.0024477 | 0.0024396 | 0.0024316 | 0.0024236 | 0.0024159 | 0.0024084 | 0.002401 | 0.0023937 | 0.0023863 | 0.0023788 | 0.0023712 | 0.0023635 | 0.0023559 | 0.0023484 | 0.0023411 | 0.0023341 | 0.0023272 | 0.0023203 | 0.0023132 | 0.002306 | 0.0022987 | 0.0022913 | 0.0022839 | 0.0022768 | 0.0022698 | 0.0022632 | 0.0022568 | 0.0022504 | 0.002244 | 0.0022373 | 0.0022305 | 0.0022234 | 0.0022164 | 0.0022095 | 0.0022029 | 0.0021966 | 0.0021906 | 0.0021845 | 0.0021784 | 0.0021722 | 0.0021657 | 0.0021591 | 0.0021523 | 0.0021456 | 0.0021392 | 0.002133 | 0.002127 | 0.0021211 | 0.0021152 | 0.0021093 | 0.0021033 | 0.0020972 | 0.002091 | 0.0020849 | 0.002079 | 0.0020734 | 0.0020678 | 0.0020623 | 0.0020568 | 0.0020512 | 0.0020455 | 0.0020396 | 0.0020336 | 0.0020278 | 0.0020222 | 0.0020169 | 0.0020118 | 0.0020067 | 0.0020016 | 0.0019964 | 0.0019909 | 0.0019854 | 0.0019797 | 0.0019741 | 0.0019688 | 0.0019638 | 0.001959 | 0.0019542 | 0.0019494 | 0.0019446 | 0.0019395 | 0.0019341 | 0.0019286 | 0.0019232 | 0.001918 | 0.0019131 | 0.0019084 | 0.0019038 | 0.0018993 | 0.0018948 | 0.00189 | 0.0018851 | 0.0018799 | 0.0018749 | 0.0018701 | 0.0018656 | 0.0018611 | 0.0018568 | 0.0018525 | 0.001848 | 0.0018433 | 0.0018383 | 0.0018332 | 0.0018282 | 0.0018235 | 0.0018191 | 0.0018149 | 0.0018109 | 0.001807 | 0.0018029 | 0.0017986 | 0.001794 | 0.0017893 | 0.0017846 | 0.0017802 | 0.001776 | 0.001772 | 0.001768 | 0.001764 | 0.0017598 | 0.0017554 | 0.0017506 | 0.0017457 | 0.0017409 | 0.0017364 | 0.0017322 | 0.0017282 | 0.0017244 | 0.0017208 | 0.001717 | 0.0017131 | 0.0017088 | 0.0017044 | 0.0017 | 0.0016959 | 0.0016921 | 0.0016885 | 0.0016849 | 0.0016813 | 0.0016776 | 0.0016736 | 0.0016691 | 0.0016645 | 0.0016599 | 0.0016556 | 0.0016516 | 0.0016479 | 0.0016443 | 0.0016409 | 0.0016374 | 0.0016336 | 0.0016295 | 0.0016253 | 0.0016211 | 0.0016172 | 0.0016136 | 0.0016102 | 0.0016069 | 0.0016036 | 0.0016002 | 0.0015963 | 0.0015921 | 0.0015876 | 0.0015831 | 0.0015789 | 0.0015752 | 0.0015716 | 0.0015683 | 0.001565 | 0.0015616 | 0.0015579 | 0.0015539 | 0.0015497 | 0.0015455 | 0.0015417 | 0.0015383 | 0.0015352 | 0.0015322 | 0.0015292 | 0.0015261 | 0.0015226 | 0.0015187 | 0.0015146 | 0.0015105 | 0.0015067 | 0.0015033 | 0.0015001 | 0.0014971 | 0.0014941 | 0.001491 | 0.0014876 | 0.0014838 | 0.00148 | 0.0014762 | 0.0014727 | 0.0014696 | 0.0014668 | 0.001464 | 0.0014611
FixedWing-COARSE-3-7-Any | FixedWing | COARSE | 3 | 7 | Any | 0.072517 | 0.062976 | 0.05633 | 0.051623 | 0.047277 | 0.044589 | 0.041768 | 0.038892 | 0.035967 | 0.033219 | 0.030551 | 0.027917 | 0.025493 | 0.023455 | 0.021753 | 0.020333 | 0.019152 | 0.018142 | 0.017263 | 0.016466 | 0.015704 | 0.014875 | 0.014119 | 0.013434 | 0.012813 | 0.01225 | 0.011735 | 0.011263 | 0.010831 | 0.01044 | 0.010084 | 0.0097608 | 0.0094657 | 0.0091958 | 0.0089478 | 0.0087173 | 0.0085003 | 0.0082955 | 0.0081036 | 0.0079251 | 0.0077599 | 0.0076065 | 0.0074635 | 0.00733 | 0.0072053 | 0.0070884 | 0.006978 | 0.0068732 | 0.0067735 | 0.0066783 | 0.0065877 | 0.0065014 | 0.0064195 | 0.0063419 | 0.0062683 | 0.0061977 | 0.006129 | 0.0060617 | 0.0059959 | 0.0059321 | 0.0058708 | 0.0058123 | 0.0057564 | 0.0057029 | 0.0056518 | 0.0056026 | 0.0055545 | 0.0055076 | 0.0054619 | 0.0054173 | 0.0053739 | 0.0053314 | 0.0052897 | 0.0052487 | 0.0052085 | 0.0051689 | 0.0051295 | 0.0050905 | 0.005052 | 0.0050141 | 0.0049768 | 0.0049402 | 0.0049039 | 0.0048681 | 0.0048328 | 0.0047979 | 0.0047631 | 0.0047286 | 0.0046944 | 0.0046605 | 0.0046273 | 0.0045946 | 0.0045623 | 0.0045303 | 0.0044988 | 0.0044677 | 0.0044366 | 0.0044058 | 0.0043753 | 0.0043453 | 0.004316 | 0.0042873 | 0.004259 | 0.0042311 | 0.0042036 | 0.0041765 | 0.0041496 | 0.0041229 | 0.0040966 | 0.0040706 | 0.0040454 | 0.0040207 | 0.0039964 | 0.0039723 | 0.0039485 | 0.003925 | 0.0039015 | 0.0038781 | 0.0038549 | 0.0038321 | 0.0038099 | 0.003788 | 0.0037664 | 0.0037448 | 0.0037234 | 0.003702 | 0.0036806 | 0.0036594 | 0.0036382 | 0.0036174 | 0.0035971 | 0.0035771 | 0.0035574 | 0.0035377 | 0.0035181 | 0.0034986 | 0.0034791 | 0.0034597 | 0.0034405 | 0.0034216 | 0.0034032 | 0.0033852 | 0.0033672 | 0.0033492 | 0.0033311 | 0.003313 | 0.003295 | 0.003277 | 0.0032593 | 0.0032418 | 0.0032248 | 0.0032081 | 0.0031914 | 0.0031745 | 0.0031578 | 0.0031413 | 0.0031248 | 0.0031085 | 0.0030925 | 0.0030768 | 0.0030616 | 0.0030467 | 0.0030318 | 0.0030168 | 0.0030019 | 0.0029869 | 0.002972 | 0.002957 | 0.0029423 | 0.0029278 | 0.0029137 | 0.0028999 | 0.0028859 | 0.0028718 | 0.0028577 | 0.0028437 | 0.0028297 | 0.0028157 | 0.0028018 | 0.0027882 | 0.0027749 | 0.0027618 | 0.0027489 | 0.0027358 | 0.0027227 | 0.0027098 | 0.0026968 | 0.002684 | 0.0026712 | 0.0026586 | 0.0026462 | 0.002634 | 0.0026216 | 0.0026091 | 0.0025966 | 0.002584 | 0.0025715 | 0.0025591 | 0.0025468 | 0.0025348 | 0.0025232 | 0.0025118 | 0.0025003 | 0.0024886 | 0.0024768 | 0.002465 | 0.0024532 | 0.0024415 | 0.00243 | 0.0024188 | 0.002408 | 0.0023975 | 0.002387 | 0.0023764 | 0.0023656 | 0.0023547 | 0.0023438 | 0.002333 | 0.0023224 | 0.0023118 | 0.0023016 | 0.0022917 | 0.0022818 | 0.0022718 | 0.0022616 | 0.0022514 | 0.0022412 | 0.0022311 | 0.0022211 | 0.0022113 | 0.0022018 | 0.0021926 | 0.0021834 | 0.002174 | 0.0021645 | 0.0021548 | 0.0021452 | 0.0021357 | 0.0021265 | 0.0021175 | 0.0021088 | 0.0021003 | 0.0020918 | 0.002083 | 0.0020739 | 0.0020648 | 0.0020556 | 0.0020465 | 0.0020376 | 0.002029 | 0.0020206 | 0.0020126 | 0.0020046 | 0.0019963 | 0.0019878 | 0.0019792 | 0.0019706 | 0.0019622 | 0.001954 | 0.0019459 | 0.0019382 | 0.0019307 | 0.0019231 | 0.0019153 | 0.0019072 | 0.0018989 | 0.0018907 | 0.0018827 | 0.001875 | 0.0018674 | 0.0018601 | 0.001853 | 0.0018457 | 0.0018382 | 0.0018304 | 0.0018226 | 0.0018148 | 0.0018072 | 0.0018 | 0.001793 | 0.0017863 | 0.0017797 | 0.0017729 | 0.0017658 | 0.0017585 | 0.001751 | 0.0017435 | 0.0017362 | 0.0017293 | 0.0017226 | 0.0017161 | 0.0017098 | 0.0017035 | 0.0016969 | 0.0016901 | 0.0016831 | 0.0016763 | 0.0016697 | 0.0016633 | 0.0016572 | 0.0016511 | 0.0016452 | 0.001639 | 0.0016327 | 0.0016262 | 0.0016196 | 0.0016131 | 0.0016067 | 0.0016006 | 0.0015946 | 0.0015888 | 0.0015831 | 0.0015771 | 0.0015709 | 0.0015646 | 0.0015582 | 0.0015518 | 0.0015457 | 0.0015399 | 0.0015344 | 0.0015289 | 0.0015235 | 0.001518 | 0.0015122 | 0.0015062 | 0.0015002 | 0.0014943 | 0.0014886 | 0.0014831 | 0.0014778 | 0.0014726 | 0.0014674 | 0.001462 | 0.0014564 | 0.0014506 | 0.0014449 | 0.0014392 | 0.0014337 | 0.0014285 | 0.0014235 | 0.0014187 | 0.0014138 | 0.0014087 | 0.0014034 | 0.0013979 | 0.0013925 | 0.0013872 | 0.0013822 | 0.0013774 | 0.0013727 | 0.0013682 | 0.0013637 | 0.0013589 | 0.0013538 | 0.0013486 | 0.0013434 | 0.0013383 | 0.0013333 | 0.0013286 | 0.001324 | 0.0013195 | 0.001315 | 0.0013102 | 0.0013053 | 0.0013002 | 0.0012952 | 0.0012903 | 0.0012857 | 0.0012812 | 0.001277 | 0.0012727 | 0.0012685 | 0.0012641 | 0.0012595 | 0.0012549 | 0.0012503 | 0.001246 | 0.0012418 | 0.0012379 | 0.001234 | 0.0012301 | 0.0012261 | 0.0012219 | 0.0012176 | 0.0012131 | 0.0012088 | 0.0012045 | 0.0012005 | 0.0011966 | 0.0011928 | 0.0011889 | 0.001185 | 0.0011809 | 0.0011766 | 0.0011724 | 0.0011682 | 0.0011643 | 0.0011605 | 0.0011569 | 0.0011535
FixedWing-COARSE-4-20-Any | FixedWing | COARSE | 4 | 20 | Any | 0.57222 | 0.44133 | 0.34907 | 0.28446 | 0.2375 | 0.20222 | 0.17558 | 0.15538 | 0.13954 | 0.12694 | 0.11672 | 0.10825 | 0.10101 | 0.094656 | 0.089045 | 0.084092 | 0.079687 | 0.075799 | 0.072431 | 0.069452 | 0.06673 | 0.064204 | 0.061724 | 0.059261 | 0.056848 | 0.054543 | 0.052336 | 0.050242 | 0.0483 | 0.046516 | 0.044791 | 0.043142 | 0.041532 | 0.039985 | 0.038491 | 0.037085 | 0.035752 | 0.034493 | 0.033318 | 0.032214 | 0.03117 | 0.03018 | 0.029228 | 0.028313 | 0.027439 | 0.026567 | 0.025735 | 0.02494 | 0.02418 | 0.023455 | 0.022763 | 0.022104 | 0.021476 | 0.020878 | 0.020307 | 0.019763 | 0.019241 | 0.018741 | 0.018261 | 0.0178 | 0.017358 | 0.016935 | 0.016529 | 0.01614 | 0.015768 | 0.01541 | 0.015065 | 0.014733 | 0.014413 | 0.014103 | 0.013805 | 0.013518 | 0.01324 | 0.012972 | 0.012714 | 0.012464 | 0.012223 | 0.01199 | 0.011764 | 0.011547 | 0.011336 | 0.011133 | 0.010936 | 0.010745 | 0.01056 | 0.01038 | 0.010206 | 0.010037 | 0.0098733 | 0.0097145 | 0.00956 | 0.0094099 | 0.0092635 | 0.0091209 | 0.0089821 | 0.0088475 | 0.0087161 | 0.0085885 | 0.0084642 | 0.0083434 | 0.0082256 | 0.008111 | 0.0079991 | 0.00789 | 0.0077835 | 0.0076802 | 0.0075793 | 0.0074811 | 0.007385 | 0.0072913 | 0.0071993 | 0.0071092 | 0.0070209 | 0.0069346 | 0.0068503 | 0.0067682 | 0.0066879 | 0.0066095 | 0.0065329 | 0.0064582 | 0.006385 | 0.0063134 | 0.0062433 | 0.006175 | 0.0061085 | 0.0060442 | 0.0059814 | 0.0059204 | 0.0058608 | 0.005803 | 0.0057463 | 0.0056908 | 0.0056363 | 0.0055832 | 0.0055313 | 0.0054808 | 0.0054313 | 0.0053831 | 0.0053361 | 0.0052904 | 0.0052455 | 0.0052015 | 0.0051583 | 0.0051162 | 0.0050751 | 0.005035 | 0.0049957 | 0.0049575 | 0.00492 | 0.0048836 | 0.0048477 | 0.0048124 | 0.0047775 | 0.0047433 | 0.0047096 | 0.0046767 | 0.0046444 | 0.0046128 | 0.0045815 | 0.004551 | 0.0045208 | 0.004491 | 0.0044616 | 0.0044327 | 0.0044043 | 0.0043766 | 0.0043495 | 0.004323 | 0.0042968 | 0.0042713 | 0.004246 | 0.0042211 | 0.0041964 | 0.0041722 | 0.0041484 | 0.0041253 | 0.0041026 | 0.0040803 | 0.0040581 | 0.0040364 | 0.0040147 | 0.0039933 | 0.0039719 | 0.0039509 | 0.0039302 | 0.0039101 | 0.0038904 | 0.0038713 | 0.0038523 | 0.0038337 | 0.0038151 | 0.0037967 | 0.0037784 | 0.0037603 | 0.0037426 | 0.0037253 | 0.0037083 | 0.0036918 | 0.0036755 | 0.0036593 | 0.0036432 | 0.0036272 | 0.0036112 | 0.0035953 | 0.0035797 | 0.0035645 | 0.0035495 | 0.0035347 | 0.0035201 | 0.0035057 | 0.0034913 | 0.003477 | 0.0034626 | 0.0034484 | 0.0034344 | 0.0034208 | 0.0034075 | 0.0033944 | 0.0033814 | 0.0033685 | 0.0033556 | 0.0033427 | 0.0033297 | 0.003317 | 0.0033045 | 0.0032924 | 0.0032805 | 0.0032688 | 0.0032572 | 0.0032456 | 0.0032338 | 0.0032219 | 0.0032099 | 0.0031982 | 0.0031867 | 0.0031755 | 0.0031645 | 0.0031537 | 0.0031429 | 0.0031322 | 0.0031213 | 0.0031104 | 0.0030993 | 0.0030884 | 0.0030779 | 0.0030678 | 0.0030579 | 0.0030481 | 0.0030384 | 0.0030286 | 0.0030188 | 0.0030087 | 0.0029986 | 0.0029887 | 0.002979 | 0.0029697 | 0.0029606 | 0.0029517 | 0.0029427 | 0.0029337 | 0.0029245 | 0.0029151 | 0.0029057 | 0.0028964 | 0.0028873 | 0.0028786 | 0.0028701 | 0.0028616 | 0.0028532 | 0.0028449 | 0.0028364 | 0.0028278 | 0.0028191 | 0.0028107 | 0.0028025 | 0.0027946 | 0.0027869 | 0.0027791 | 0.0027713 | 0.0027634 | 0.0027554 | 0.0027472 | 0.002739 | 0.002731 | 0.0027235 | 0.0027163 | 0.0027092 | 0.0027021 | 0.002695 | 0.0026877 | 0.0026803 | 0.0026726 | 0.0026649 | 0.0026573 | 0.0026501 | 0.0026432 | 0.0026365 | 0.0026299 | 0.0026234 | 0.0026169 | 0.0026102 | 0.0026033 | 0.0025963 | 0.0025893 | 0.0025825 | 0.0025759 | 0.0025694 | 0.002563 | 0.0025567 | 0.0025504 | 0.0025439 | 0.0025373 | 0.0025305 | 0.0025239 | 0.0025175 | 0.0025113 | 0.0025053 | 0.0024993 | 0.0024934 | 0.0024874 | 0.0024813 | 0.0024749 | 0.0024684 | 0.002462 | 0.0024558 | 0.0024499 | 0.0024441 | 0.0024384 | 0.0024327 | 0.0024269 | 0.002421 | 0.0024147 | 0.0024083 | 0.002402 | 0.002396 | 0.0023902 | 0.0023846 | 0.0023792 | 0.0023737 | 0.0023682 | 0.0023626 | 0.0023566 | 0.0023506 | 0.0023446 | 0.0023389 | 0.0023334 | 0.0023281 | 0.0023229 | 0.0023175 | 0.0023119 | 0.0023062 | 0.0023002 | 0.002294 | 0.002288 | 0.0022823 | 0.0022769 | 0.0022717 | 0.0022666 | 0.0022615 | 0.0022563 | 0.0022509 | 0.0022453 | 0.0022396 | 0.0022339 | 0.0022285 | 0.0022232 | 0.0022182 | 0.0022133 | 0.0022083 | 0.0022033 | 0.0021981 | 0.0021928 | 0.0021873 | 0.0021818 | 0.0021764 | 0.0021712 | 0.0021662 | 0.0021613 | 0.0021563 | 0.0021512 | 0.0021462 | 0.0021409 | 0.0021357 | 0.0021306 | 0.0021257 | 0.0021211 | 0.0021166 | 0.0021122 | 0.0021076 | 0.0021029 | 0.0020981 | 0.002093 | 0.0020878 | 0.0020827 | 0.0020778 | 0.0020731 | 0.0020685 | 0.0020638 | 0.0020591 | 0.0020542
FixedWing-COARSE-4-14-Any | FixedWing | COARSE | 4 | 14 | Any | 0.28513 | 0.22294 | 0.18153 | 0.15231 | 0.13118 | 0.11561 | 0.10377 | 0.09456 | 0.087226 | 0.081352 | 0.076399 | 0.071904 | 0.067698 | 0.063865 | 0.060492 | 0.057446 | 0.054565 | 0.051906 | 0.04945 | 0.047232 | 0.045016 | 0.042811 | 0.040687 | 0.038688 | 0.036831 | 0.035112 | 0.033506 | 0.032029 | 0.030659 | 0.029398 | 0.028231 | 0.027133 | 0.02609 | 0.025103 | 0.024174 | 0.023232 | 0.022342 | 0.021501 | 0.020708 | 0.019962 | 0.01926 | 0.0186 | 0.017978 | 0.017393 | 0.016843 | 0.016323 | 0.015832 | 0.015366 | 0.014924 | 0.014505 | 0.014107 | 0.01373 | 0.013371 | 0.013031 | 0.012708 | 0.0124 | 0.012107 | 0.011827 | 0.011559 | 0.011303 | 0.01106 | 0.010827 | 0.010605 | 0.010392 | 0.010189 | 0.009995 | 0.0098087 | 0.0096302 | 0.009459 | 0.0092951 | 0.0091377 | 0.0089864 | 0.0088407 | 0.0087001 | 0.0085646 | 0.0084338 | 0.0083073 | 0.0081846 | 0.008066 | 0.0079513 | 0.0078404 | 0.0077329 | 0.0076287 | 0.0075276 | 0.0074298 | 0.0073352 | 0.0072435 | 0.0071545 | 0.0070681 | 0.0069844 | 0.0069029 | 0.0068237 | 0.0067466 | 0.0066714 | 0.0065983 | 0.0065273 | 0.0064579 | 0.0063902 | 0.006324 | 0.0062597 | 0.0061968 | 0.0061353 | 0.0060752 | 0.0060168 | 0.00596 | 0.0059049 | 0.0058512 | 0.0057988 | 0.0057477 | 0.0056981 | 0.0056498 | 0.0056026 | 0.0055567 | 0.0055121 | 0.005469 | 0.0054272 | 0.0053866 | 0.0053471 | 0.0053087 | 0.0052712 | 0.0052348 | 0.0051992 | 0.0051646 | 0.0051309 | 0.0050984 | 0.0050667 | 0.0050358 | 0.0050056 | 0.0049761 | 0.0049472 | 0.0049189 | 0.0048911 | 0.0048638 | 0.004837 | 0.0048111 | 0.0047857 | 0.0047609 | 0.0047365 | 0.0047124 | 0.0046888 | 0.0046654 | 0.0046423 | 0.0046196 | 0.0045971 | 0.0045752 | 0.0045538 | 0.0045326 | 0.0045117 | 0.0044909 | 0.0044702 | 0.0044496 | 0.0044292 | 0.0044089 | 0.0043887 | 0.0043689 | 0.0043492 | 0.0043298 | 0.0043105 | 0.0042914 | 0.0042724 | 0.0042535 | 0.0042347 | 0.0042161 | 0.0041977 | 0.0041795 | 0.0041616 | 0.004144 | 0.0041265 | 0.004109 | 0.0040916 | 0.0040742 | 0.0040568 | 0.0040397 | 0.0040227 | 0.004006 | 0.0039894 | 0.003973 | 0.0039566 | 0.0039403 | 0.0039239 | 0.0039075 | 0.0038912 | 0.0038751 | 0.0038591 | 0.0038434 | 0.0038278 | 0.0038126 | 0.0037974 | 0.0037823 | 0.0037672 | 0.0037521 | 0.003737 | 0.0037221 | 0.0037072 | 0.0036926 | 0.0036781 | 0.0036638 | 0.0036496 | 0.0036354 | 0.0036212 | 0.0036068 | 0.0035924 | 0.0035781 | 0.0035639 | 0.0035498 | 0.0035358 | 0.0035222 | 0.0035087 | 0.0034953 | 0.0034818 | 0.0034683 | 0.0034547 | 0.0034412 | 0.0034278 | 0.0034145 | 0.0034015 | 0.0033887 | 0.003376 | 0.0033634 | 0.0033507 | 0.0033379 | 0.0033251 | 0.0033125 | 0.0032998 | 0.0032873 | 0.0032749 | 0.0032628 | 0.0032507 | 0.0032387 | 0.0032267 | 0.0032145 | 0.0032023 | 0.0031901 | 0.0031781 | 0.0031663 | 0.0031548 | 0.0031436 | 0.0031326 | 0.0031215 | 0.0031102 | 0.0030988 | 0.0030872 | 0.0030758 | 0.0030645 | 0.0030535 | 0.0030427 | 0.0030322 | 0.0030218 | 0.0030113 | 0.0030007 | 0.0029899 | 0.002979 | 0.0029683 | 0.0029577 | 0.0029473 | 0.0029371 | 0.0029271 | 0.0029173 | 0.0029074 | 0.0028975 | 0.0028875 | 0.0028774 | 0.0028674 | 0.0028576 | 0.0028479 | 0.0028384 | 0.0028291 | 0.0028199 | 0.0028105 | 0.0028012 | 0.0027917 | 0.0027823 | 0.0027731 | 0.002764 | 0.002755 | 0.0027462 | 0.0027374 | 0.0027286 | 0.0027197 | 0.0027107 | 0.0027017 | 0.0026927 | 0.0026839 | 0.0026753 | 0.0026669 | 0.0026586 | 0.0026503 | 0.0026421 | 0.0026339 | 0.0026255 | 0.002617 | 0.0026085 | 0.0026001 | 0.0025917 | 0.0025835 | 0.0025754 | 0.0025674 | 0.0025596 | 0.0025518 | 0.002544 | 0.0025363 | 0.0025285 | 0.0025207 | 0.0025128 | 0.002505 | 0.0024973 | 0.0024897 | 0.0024822 | 0.0024748 | 0.0024674 | 0.00246 | 0.0024526 | 0.0024451 | 0.0024377 | 0.0024302 | 0.0024228 | 0.0024156 | 0.0024085 | 0.0024015 | 0.0023945 | 0.0023875 | 0.0023805 | 0.0023736 | 0.0023666 | 0.0023596 | 0.0023528 | 0.0023461 | 0.0023395 | 0.002333 | 0.0023264 | 0.0023198 | 0.0023129 | 0.002306 | 0.0022991 | 0.0022922 | 0.0022854 | 0.0022789 | 0.0022726 | 0.0022664 | 0.0022602 | 0.002254 | 0.0022476 | 0.0022411 | 0.0022347 | 0.0022283 | 0.002222 | 0.002216 | 0.0022101 | 0.0022042 | 0.0021983 | 0.0021922 | 0.002186 | 0.0021796 | 0.0021732 | 0.0021669 | 0.0021608 | 0.002155 | 0.0021493 | 0.0021438 | 0.0021382 | 0.0021325 | 0.0021266 | 0.0021206 | 0.0021146 | 0.0021087 | 0.0021031 | 0.0020976 | 0.0020923 | 0.0020871 | 0.0020817 | 0.0020762 | 0.0020704 | 0.0020645 | 0.0020585 | 0.0020527 | 0.002047 | 0.0020417 | 0.0020366 | 0.0020316 | 0.0020266 | 0.0020215 | 0.0020161 | 0.0020107 | 0.0020053 | 0.002 | 0.0019949 | 0.00199 | 0.0019852 | 0.0019804 | 0.0019756 | 0.0019705 | 0.0019652 | 0.0019598 | 0.0019544 | 0.0019491 | 0.0019441 | 0.0019392 | 0.0019345 | 0.0019298 | 0.0019251
FixedWing-COARSE-4-7-Any | FixedWing | COARSE | 4 | 7 | Any | 0.11605 | 0.097285 | 0.083693 | 0.073622 | 0.066947 | 0.063058 | 0.059456 | 0.055256 | 0.050975 | 0.046573 | 0.042788 | 0.039318 | 0.0364 | 0.033925 | 0.031811 | 0.029995 | 0.028334 | 0.026739 | 0.02526 | 0.023936 | 0.022747 | 0.021701 | 0.020787 | 0.019957 | 0.019181 | 0.018443 | 0.017641 | 0.016918 | 0.016265 | 0.015671 | 0.015127 | 0.014627 | 0.014164 | 0.013735 | 0.01334 | 0.012978 | 0.012647 | 0.012346 | 0.012071 | 0.011818 | 0.011582 | 0.01136 | 0.011151 | 0.010953 | 0.010767 | 0.010593 | 0.01043 | 0.010278 | 0.010135 | 0.01 | 0.0098717 | 0.0097493 | 0.0096323 | 0.0095201 | 0.0094121 | 0.0093083 | 0.009209 | 0.009114 | 0.0090228 | 0.0089345 | 0.0088489 | 0.008766 | 0.0086858 | 0.0086082 | 0.0085329 | 0.0084597 | 0.0083885 | 0.008319 | 0.0082508 | 0.0081833 | 0.0081165 | 0.0080505 | 0.0079858 | 0.0079223 | 0.00786 | 0.0077987 | 0.0077383 | 0.007679 | 0.0076205 | 0.0075625 | 0.0075051 | 0.0074486 | 0.0073934 | 0.0073395 | 0.0072864 | 0.0072341 | 0.0071825 | 0.0071315 | 0.0070808 | 0.0070302 | 0.00698 | 0.0069303 | 0.0068816 | 0.0068338 | 0.0067867 | 0.0067402 | 0.0066942 | 0.0066485 | 0.0066033 | 0.0065581 | 0.0065133 | 0.0064688 | 0.0064252 | 0.0063824 | 0.0063405 | 0.0062989 | 0.0062577 | 0.0062169 | 0.0061767 | 0.0061366 | 0.0060969 | 0.0060575 | 0.0060188 | 0.0059811 | 0.0059442 | 0.0059075 | 0.005871 | 0.0058349 | 0.0057991 | 0.0057635 | 0.0057281 | 0.0056931 | 0.0056588 | 0.0056252 | 0.0055922 | 0.0055594 | 0.0055266 | 0.0054941 | 0.0054618 | 0.0054295 | 0.0053973 | 0.0053651 | 0.0053334 | 0.0053023 | 0.0052719 | 0.0052417 | 0.0052114 | 0.005181 | 0.0051509 | 0.0051209 | 0.0050912 | 0.0050614 | 0.005032 | 0.0050033 | 0.0049753 | 0.0049475 | 0.0049196 | 0.0048915 | 0.0048637 | 0.0048359 | 0.0048083 | 0.0047807 | 0.0047536 | 0.0047268 | 0.0047004 | 0.0046742 | 0.0046479 | 0.0046215 | 0.0045952 | 0.004569 | 0.004543 | 0.0045169 | 0.0044911 | 0.0044658 | 0.0044411 | 0.0044165 | 0.0043919 | 0.0043671 | 0.0043425 | 0.004318 | 0.0042938 | 0.0042695 | 0.0042455 | 0.0042219 | 0.0041988 | 0.0041759 | 0.0041528 | 0.0041297 | 0.0041066 | 0.0040837 | 0.0040609 | 0.0040381 | 0.0040155 | 0.0039933 | 0.0039714 | 0.0039497 | 0.0039278 | 0.0039059 | 0.0038841 | 0.0038624 | 0.0038409 | 0.0038195 | 0.0037984 | 0.0037776 | 0.0037573 | 0.0037371 | 0.0037167 | 0.0036962 | 0.0036758 | 0.0036556 | 0.0036357 | 0.0036158 | 0.0035963 | 0.0035772 | 0.0035586 | 0.0035399 | 0.003521 | 0.003502 | 0.003483 | 0.003464 | 0.0034453 | 0.0034268 | 0.0034087 | 0.003391 | 0.0033738 | 0.0033566 | 0.0033392 | 0.0033216 | 0.0033041 | 0.0032867 | 0.0032694 | 0.0032522 | 0.0032353 | 0.0032188 | 0.0032026 | 0.0031866 | 0.0031703 | 0.0031539 | 0.0031376 | 0.0031215 | 0.0031057 | 0.0030899 | 0.0030744 | 0.0030592 | 0.0030443 | 0.0030293 | 0.0030141 | 0.0029988 | 0.0029836 | 0.0029687 | 0.0029541 | 0.0029395 | 0.0029252 | 0.0029112 | 0.0028974 | 0.0028835 | 0.0028695 | 0.0028554 | 0.0028413 | 0.0028274 | 0.0028137 | 0.0028001 | 0.0027868 | 0.0027739 | 0.0027612 | 0.0027486 | 0.0027356 | 0.0027225 | 0.0027094 | 0.0026964 | 0.0026836 | 0.002671 | 0.0026588 | 0.002647 | 0.0026354 | 0.0026238 | 0.0026118 | 0.0025997 | 0.0025876 | 0.0025756 | 0.0025637 | 0.002552 | 0.0025407 | 0.0025297 | 0.0025189 | 0.002508 | 0.0024968 | 0.0024853 | 0.0024739 | 0.0024625 | 0.0024514 | 0.0024405 | 0.00243 | 0.0024199 | 0.0024101 | 0.0024002 | 0.0023899 | 0.0023793 | 0.0023687 | 0.0023583 | 0.002348 | 0.0023379 | 0.0023282 | 0.0023188 | 0.0023096 | 0.0023001 | 0.0022904 | 0.0022804 | 0.0022706 | 0.0022609 | 0.0022515 | 0.0022424 | 0.0022337 | 0.0022253 | 0.0022168 | 0.0022081 | 0.002199 | 0.0021898 | 0.0021807 | 0.0021718 | 0.0021631 | 0.0021547 | 0.0021466 | 0.0021387 | 0.0021307 | 0.0021225 | 0.0021139 | 0.0021052 | 0.0020967 | 0.0020884 | 0.0020804 | 0.0020726 | 0.0020652 | 0.0020579 | 0.0020506 | 0.002043 | 0.0020352 | 0.0020273 | 0.0020195 | 0.0020118 | 0.0020044 | 0.0019971 | 0.00199 | 0.001983 | 0.0019759 | 0.0019685 | 0.0019608 | 0.0019532 | 0.0019458 | 0.0019386 | 0.0019316 | 0.0019248 | 0.0019182 | 0.0019116 | 0.001905 | 0.0018981 | 0.001891 | 0.0018839 | 0.0018769 | 0.00187 | 0.0018632 | 0.0018566 | 0.0018502 | 0.0018438 | 0.0018373 | 0.0018307 | 0.0018239 | 0.0018171 | 0.0018104 | 0.0018039 | 0.0017975 | 0.0017913 | 0.0017853 | 0.0017793 | 0.0017733 | 0.0017672 | 0.0017609 | 0.0017546 | 0.0017483 | 0.0017422 | 0.0017362 | 0.0017302 | 0.0017244 | 0.0017187 | 0.0017129 | 0.0017068 | 0.0017006 | 0.0016944 | 0.0016883 | 0.0016823 | 0.0016765 | 0.0016709 | 0.0016655 | 0.0016602 | 0.0016549 | 0.0016494 | 0.0016437 | 0.001638 | 0.0016324 | 0.0016268 | 0.0016214 | 0.0016162 | 0.001611 | 0.001606 | 0.0016007 | 0.0015953 | 0.0015897 | 0.0015839 | 0.0015782 | 0.0015726
FixedWing-COARSE-5-20-Any | FixedWing | COARSE | 5 | 20 | Any | 0.89019 | 0.73156 | 0.59747 | 0.49101 | 0.40883 | 0.34588 | 0.29698 | 0.25875 | 0.22834 | 0.20385 | 0.18386 | 0.16744 | 0.15381 | 0.14243 | 0.13282 | 0.12465 | 0.11753 | 0.11119 | 0.10542 | 0.10011 | 0.095268 | 0.090857 | 0.086862 | 0.083326 | 0.080164 | 0.077316 | 0.074665 | 0.072114 | 0.069555 | 0.067012 | 0.06454 | 0.062166 | 0.059891 | 0.057752 | 0.055715 | 0.053762 | 0.051859 | 0.050004 | 0.048188 | 0.046498 | 0.044926 | 0.043453 | 0.042054 | 0.040744 | 0.039496 | 0.038309 | 0.037166 | 0.036073 | 0.035022 | 0.034018 | 0.033064 | 0.03215 | 0.03127 | 0.030429 | 0.029622 | 0.028812 | 0.028037 | 0.027297 | 0.026588 | 0.025909 | 0.025258 | 0.024633 | 0.024032 | 0.023455 | 0.0229 | 0.022368 | 0.021857 | 0.021365 | 0.020892 | 0.020437 | 0.019999 | 0.019577 | 0.019169 | 0.018776 | 0.018396 | 0.01803 | 0.017677 | 0.017336 | 0.017007 | 0.016688 | 0.01638 | 0.016081 | 0.01579 | 0.015508 | 0.015235 | 0.014969 | 0.014712 | 0.014462 | 0.014219 | 0.013983 | 0.013754 | 0.013531 | 0.013313 | 0.013101 | 0.012894 | 0.012694 | 0.0125 | 0.012311 | 0.012127 | 0.011947 | 0.011773 | 0.011602 | 0.011436 | 0.011273 | 0.011114 | 0.01096 | 0.01081 | 0.010663 | 0.010521 | 0.010382 | 0.010247 | 0.010115 | 0.0099852 | 0.0098589 | 0.0097359 | 0.0096165 | 0.0095004 | 0.0093875 | 0.0092775 | 0.0091703 | 0.0090655 | 0.0089629 | 0.0088623 | 0.0087636 | 0.0086675 | 0.0085738 | 0.0084825 | 0.0083933 | 0.0083059 | 0.0082205 | 0.0081368 | 0.0080545 | 0.0079734 | 0.0078937 | 0.0078157 | 0.0077397 | 0.0076654 | 0.0075928 | 0.0075214 | 0.0074513 | 0.0073822 | 0.0073139 | 0.0072465 | 0.00718 | 0.0071146 | 0.0070505 | 0.0069875 | 0.0069259 | 0.0068652 | 0.0068056 | 0.0067468 | 0.0066885 | 0.0066308 | 0.006574 | 0.0065183 | 0.0064639 | 0.0064106 | 0.0063585 | 0.0063073 | 0.0062572 | 0.0062078 | 0.0061589 | 0.0061105 | 0.0060629 | 0.0060164 | 0.0059711 | 0.0059268 | 0.0058836 | 0.0058412 | 0.0057996 | 0.0057587 | 0.0057182 | 0.0056783 | 0.0056392 | 0.0056011 | 0.0055639 | 0.0055278 | 0.0054928 | 0.0054587 | 0.0054253 | 0.0053922 | 0.0053596 | 0.0053274 | 0.0052958 | 0.0052651 | 0.0052351 | 0.0052059 | 0.0051777 | 0.0051501 | 0.0051231 | 0.0050962 | 0.0050695 | 0.0050431 | 0.0050171 | 0.0049918 | 0.0049672 | 0.0049432 | 0.0049201 | 0.0048974 | 0.0048751 | 0.0048528 | 0.0048305 | 0.0048084 | 0.0047866 | 0.0047653 | 0.0047445 | 0.0047241 | 0.0047044 | 0.0046849 | 0.0046656 | 0.0046461 | 0.0046265 | 0.0046069 | 0.0045877 | 0.0045688 | 0.0045504 | 0.0045324 | 0.0045151 | 0.0044981 | 0.0044811 | 0.0044639 | 0.0044464 | 0.0044288 | 0.0044116 | 0.0043949 | 0.0043786 | 0.0043626 | 0.0043472 | 0.004332 | 0.0043167 | 0.0043011 | 0.0042853 | 0.0042694 | 0.0042539 | 0.0042387 | 0.004224 | 0.0042095 | 0.0041954 | 0.0041816 | 0.0041678 | 0.0041537 | 0.0041393 | 0.004125 | 0.004111 | 0.0040973 | 0.0040839 | 0.0040709 | 0.0040582 | 0.0040456 | 0.0040329 | 0.0040199 | 0.0040066 | 0.0039933 | 0.0039804 | 0.0039678 | 0.0039555 | 0.0039434 | 0.0039317 | 0.0039201 | 0.0039084 | 0.0038965 | 0.0038844 | 0.0038723 | 0.0038603 | 0.0038487 | 0.0038372 | 0.0038259 | 0.0038148 | 0.0038039 | 0.003793 | 0.0037819 | 0.0037705 | 0.003759 | 0.0037478 | 0.0037367 | 0.0037259 | 0.0037153 | 0.003705 | 0.0036949 | 0.0036847 | 0.0036743 | 0.0036636 | 0.0036529 | 0.0036423 | 0.0036319 | 0.0036218 | 0.0036118 | 0.003602 | 0.0035925 | 0.0035829 | 0.003573 | 0.0035628 | 0.0035525 | 0.0035423 | 0.0035323 | 0.0035225 | 0.003513 | 0.0035037 | 0.0034947 | 0.0034857 | 0.0034764 | 0.0034668 | 0.0034571 | 0.0034475 | 0.0034381 | 0.0034288 | 0.0034198 | 0.003411 | 0.0034025 | 0.0033938 | 0.003385 | 0.0033759 | 0.0033667 | 0.0033577 | 0.0033488 | 0.0033402 | 0.0033317 | 0.0033235 | 0.0033154 | 0.0033073 | 0.0032989 | 0.0032903 | 0.0032816 | 0.003273 | 0.0032646 | 0.0032563 | 0.0032483 | 0.0032405 | 0.0032328 | 0.0032249 | 0.0032168 | 0.0032085 | 0.0032002 | 0.0031919 | 0.0031839 | 0.003176 | 0.0031684 | 0.003161 | 0.0031537 | 0.0031463 | 0.0031387 | 0.0031309 | 0.003123 | 0.0031152 | 0.0031075 | 0.0030999 | 0.0030925 | 0.0030852 | 0.003078 | 0.0030707 | 0.0030632 | 0.0030556 | 0.003048 | 0.0030405 | 0.0030332 | 0.003026 | 0.003019 | 0.0030121 | 0.0030054 | 0.0029985 | 0.0029914 | 0.0029842 | 0.0029771 | 0.00297 | 0.0029631 | 0.0029561 | 0.0029493 | 0.0029425 | 0.0029357 | 0.0029288 | 0.0029218 | 0.0029148 | 0.0029079 | 0.0029011 | 0.0028944 | 0.0028878 | 0.0028813 | 0.0028749 | 0.0028686 | 0.0028621 | 0.0028555 | 0.0028489 | 0.0028423 | 0.0028357 | 0.0028291 | 0.0028226 | 0.0028162 | 0.0028098 | 0.0028035 | 0.0027971 | 0.0027907 | 0.0027842 | 0.0027778 | 0.0027716 | 0.0027654 | 0.0027592 | 0.0027532 | 0.0027474 | 0.0027416 | 0.0027358
FixedWing-COARSE-5-14-Any | FixedWing | COARSE | 5 | 14 | Any | 0.49212 | 0.3847 | 0.30801 | 0.25356 | 0.21441 | 0.18516 | 0.16253 | 0.14482 | 0.13081 | 0.11951 | 0.11008 | 0.10206 | 0.095305 | 0.089706 | 0.084942 | 0.080695 | 0.076689 | 0.072924 | 0.069521 | 0.066344 | 0.063278 | 0.060283 | 0.057466 | 0.054878 | 0.052449 | 0.050118 | 0.047831 | 0.045672 | 0.043648 | 0.041757 | 0.040022 | 0.038394 | 0.036881 | 0.03546 | 0.034113 | 0.032843 | 0.031651 | 0.030536 | 0.029495 | 0.028507 | 0.027569 | 0.026672 | 0.025816 | 0.02495 | 0.024131 | 0.023357 | 0.022624 | 0.021931 | 0.021273 | 0.020648 | 0.020055 | 0.019492 | 0.018957 | 0.01845 | 0.017968 | 0.017508 | 0.017071 | 0.016653 | 0.016253 | 0.015871 | 0.015505 | 0.015155 | 0.01482 | 0.014501 | 0.014196 | 0.013905 | 0.013625 | 0.013357 | 0.013099 | 0.01285 | 0.012611 | 0.012381 | 0.012161 | 0.011948 | 0.011743 | 0.011546 | 0.011356 | 0.011173 | 0.010996 | 0.010826 | 0.010661 | 0.010503 | 0.01035 | 0.010202 | 0.010059 | 0.0099201 | 0.0097858 | 0.0096555 | 0.0095291 | 0.0094065 | 0.0092877 | 0.0091729 | 0.0090617 | 0.0089536 | 0.0088486 | 0.0087466 | 0.0086476 | 0.0085514 | 0.008458 | 0.0083672 | 0.0082792 | 0.0081939 | 0.0081111 | 0.0080303 | 0.0079516 | 0.0078747 | 0.0078 | 0.0077272 | 0.0076564 | 0.0075874 | 0.0075204 | 0.0074554 | 0.0073921 | 0.0073302 | 0.0072698 | 0.0072106 | 0.0071529 | 0.0070967 | 0.007042 | 0.0069887 | 0.0069368 | 0.0068863 | 0.0068369 | 0.0067884 | 0.0067408 | 0.0066939 | 0.006648 | 0.0066029 | 0.0065589 | 0.006516 | 0.0064741 | 0.0064332 | 0.0063932 | 0.0063539 | 0.0063152 | 0.0062769 | 0.0062393 | 0.0062023 | 0.006166 | 0.0061307 | 0.0060961 | 0.0060622 | 0.006029 | 0.0059961 | 0.0059635 | 0.0059311 | 0.005899 | 0.0058674 | 0.0058363 | 0.0058059 | 0.0057761 | 0.0057467 | 0.0057176 | 0.0056889 | 0.0056603 | 0.0056318 | 0.0056036 | 0.0055756 | 0.0055483 | 0.0055216 | 0.0054954 | 0.0054697 | 0.0054444 | 0.0054193 | 0.0053945 | 0.0053697 | 0.005345 | 0.0053207 | 0.0052969 | 0.0052735 | 0.0052506 | 0.005228 | 0.0052055 | 0.0051831 | 0.005161 | 0.0051388 | 0.0051167 | 0.0050948 | 0.0050733 | 0.0050522 | 0.0050315 | 0.005011 | 0.0049909 | 0.0049709 | 0.0049512 | 0.0049314 | 0.0049117 | 0.0048921 | 0.0048729 | 0.0048542 | 0.0048358 | 0.0048176 | 0.0047996 | 0.0047817 | 0.004764 | 0.0047463 | 0.0047285 | 0.0047108 | 0.0046934 | 0.0046763 | 0.0046593 | 0.0046425 | 0.004626 | 0.0046096 | 0.0045934 | 0.0045772 | 0.0045609 | 0.0045447 | 0.0045286 | 0.0045128 | 0.0044971 | 0.0044817 | 0.0044666 | 0.0044517 | 0.0044368 | 0.0044219 | 0.0044069 | 0.0043919 | 0.0043771 | 0.0043624 | 0.0043479 | 0.0043335 | 0.0043193 | 0.0043052 | 0.0042912 | 0.0042773 | 0.0042633 | 0.0042492 | 0.0042352 | 0.0042213 | 0.0042074 | 0.0041937 | 0.0041802 | 0.0041669 | 0.0041538 | 0.0041407 | 0.0041273 | 0.0041139 | 0.0041006 | 0.0040872 | 0.0040739 | 0.0040608 | 0.004048 | 0.0040353 | 0.0040226 | 0.00401 | 0.0039972 | 0.0039844 | 0.0039716 | 0.0039588 | 0.003946 | 0.0039334 | 0.003921 | 0.0039088 | 0.0038967 | 0.0038847 | 0.0038726 | 0.0038604 | 0.0038482 | 0.003836 | 0.0038239 | 0.003812 | 0.0038002 | 0.0037887 | 0.0037773 | 0.0037658 | 0.0037543 | 0.0037427 | 0.0037311 | 0.0037195 | 0.003708 | 0.0036965 | 0.0036853 | 0.0036743 | 0.0036633 | 0.0036524 | 0.0036415 | 0.0036305 | 0.0036194 | 0.0036084 | 0.0035973 | 0.0035863 | 0.0035756 | 0.0035651 | 0.0035548 | 0.0035445 | 0.0035343 | 0.003524 | 0.0035137 | 0.0035032 | 0.0034927 | 0.0034823 | 0.0034721 | 0.0034621 | 0.0034523 | 0.0034427 | 0.003433 | 0.0034232 | 0.0034134 | 0.0034034 | 0.0033933 | 0.0033833 | 0.0033736 | 0.0033642 | 0.0033549 | 0.0033458 | 0.0033367 | 0.0033274 | 0.0033181 | 0.0033086 | 0.0032991 | 0.0032896 | 0.0032804 | 0.0032715 | 0.0032627 | 0.0032541 | 0.0032454 | 0.0032366 | 0.0032278 | 0.0032187 | 0.0032096 | 0.0032005 | 0.0031916 | 0.0031828 | 0.0031742 | 0.0031656 | 0.003157 | 0.0031483 | 0.0031396 | 0.0031308 | 0.003122 | 0.0031133 | 0.0031048 | 0.0030965 | 0.0030884 | 0.0030804 | 0.0030723 | 0.0030642 | 0.003056 | 0.0030477 | 0.0030393 | 0.003031 | 0.0030228 | 0.0030148 | 0.0030068 | 0.002999 | 0.0029911 | 0.0029833 | 0.0029754 | 0.0029673 | 0.0029592 | 0.0029512 | 0.0029432 | 0.0029354 | 0.0029278 | 0.0029203 | 0.002913 | 0.0029057 | 0.0028983 | 0.0028908 | 0.0028832 | 0.0028755 | 0.0028678 | 0.0028602 | 0.0028527 | 0.0028454 | 0.0028381 | 0.0028309 | 0.0028236 | 0.0028161 | 0.0028085 | 0.0028009 | 0.0027934 | 0.0027861 | 0.002779 | 0.0027721 | 0.0027654 | 0.0027588 | 0.0027521 | 0.0027453 | 0.0027382 | 0.0027312 | 0.0027243 | 0.0027175 | 0.0027109 | 0.0027045 | 0.0026982 | 0.0026919 | 0.0026854 | 0.0026786 | 0.0026717 | 0.0026648 | 0.002658 | 0.0026513 | 0.0026448 | 0.0026386 | 0.0026326 | 0.0026266 | 0.0026206 | 0.0026143
FixedWing-COARSE-5-7-Any | FixedWing | COARSE | 5 | 7 | Any | 0.17604 | 0.14235 | 0.11939 | 0.10373 | 0.092597 | 0.083821 | 0.076759 | 0.07174 | 0.06723 | 0.062251 | 0.05765 | 0.053719 | 0.049955 | 0.046676 | 0.043566 | 0.040707 | 0.038081 | 0.035774 | 0.033794 | 0.032065 | 0.030535 | 0.029151 | 0.027863 | 0.026681 | 0.025605 | 0.024613 | 0.023688 | 0.022819 | 0.022014 | 0.021153 | 0.020364 | 0.019641 | 0.018977 | 0.018369 | 0.017809 | 0.017294 | 0.016816 | 0.016374 | 0.015962 | 0.015581 | 0.015228 | 0.014898 | 0.01459 | 0.0143 | 0.014029 | 0.013776 | 0.013539 | 0.013315 | 0.013102 | 0.012899 | 0.012707 | 0.012523 | 0.012347 | 0.012179 | 0.012017 | 0.011864 | 0.011717 | 0.011575 | 0.011438 | 0.011306 | 0.011178 | 0.011054 | 0.010934 | 0.010817 | 0.010704 | 0.010593 | 0.010487 | 0.010383 | 0.010282 | 0.010183 | 0.010087 | 0.0099929 | 0.0099007 | 0.0098095 | 0.0097199 | 0.0096321 | 0.0095465 | 0.0094629 | 0.0093811 | 0.0093014 | 0.0092242 | 0.0091489 | 0.0090752 | 0.0090025 | 0.0089311 | 0.0088613 | 0.0087931 | 0.0087263 | 0.0086608 | 0.0085967 | 0.0085343 | 0.0084732 | 0.008413 | 0.0083532 | 0.0082941 | 0.0082359 | 0.0081786 | 0.0081224 | 0.0080669 | 0.0080123 | 0.0079589 | 0.0079065 | 0.0078547 | 0.0078029 | 0.0077518 | 0.0077013 | 0.0076516 | 0.0076026 | 0.0075542 | 0.0075065 | 0.0074597 | 0.0074135 | 0.0073676 | 0.0073217 | 0.0072762 | 0.0072311 | 0.0071867 | 0.007143 | 0.0070997 | 0.0070571 | 0.0070153 | 0.0069741 | 0.0069331 | 0.0068921 | 0.0068514 | 0.006811 | 0.0067711 | 0.0067318 | 0.006693 | 0.0066547 | 0.0066169 | 0.0065793 | 0.0065418 | 0.0065041 | 0.0064667 | 0.0064297 | 0.006393 | 0.0063567 | 0.0063206 | 0.0062852 | 0.0062501 | 0.0062152 | 0.0061806 | 0.0061458 | 0.0061113 | 0.0060771 | 0.0060432 | 0.0060094 | 0.0059758 | 0.0059427 | 0.0059099 | 0.0058772 | 0.0058446 | 0.0058116 | 0.0057788 | 0.0057461 | 0.0057135 | 0.0056811 | 0.005649 | 0.0056175 | 0.0055862 | 0.005555 | 0.0055238 | 0.0054925 | 0.0054616 | 0.0054308 | 0.0054003 | 0.0053699 | 0.0053399 | 0.0053104 | 0.0052811 | 0.0052519 | 0.0052227 | 0.0051934 | 0.0051642 | 0.0051351 | 0.0051062 | 0.0050776 | 0.0050491 | 0.0050211 | 0.0049933 | 0.0049656 | 0.004938 | 0.0049104 | 0.004883 | 0.0048559 | 0.0048292 | 0.0048027 | 0.0047765 | 0.0047508 | 0.0047253 | 0.0047 | 0.0046746 | 0.0046492 | 0.0046241 | 0.0045992 | 0.0045747 | 0.0045503 | 0.0045262 | 0.0045024 | 0.0044787 | 0.004455 | 0.0044313 | 0.0044077 | 0.0043845 | 0.0043616 | 0.004339 | 0.0043167 | 0.0042947 | 0.0042729 | 0.0042513 | 0.0042297 | 0.0042083 | 0.0041871 | 0.0041662 | 0.0041456 | 0.0041254 | 0.0041053 | 0.0040855 | 0.0040659 | 0.0040464 | 0.0040268 | 0.0040072 | 0.0039877 | 0.0039684 | 0.0039495 | 0.0039308 | 0.0039124 | 0.0038941 | 0.0038759 | 0.0038578 | 0.0038396 | 0.0038214 | 0.0038034 | 0.0037857 | 0.0037682 | 0.003751 | 0.0037339 | 0.0037168 | 0.0036999 | 0.0036832 | 0.0036664 | 0.0036497 | 0.0036332 | 0.0036168 | 0.0036006 | 0.0035846 | 0.0035687 | 0.0035528 | 0.0035371 | 0.0035214 | 0.0035057 | 0.0034899 | 0.0034744 | 0.003459 | 0.003444 | 0.0034292 | 0.0034145 | 0.0033998 | 0.0033852 | 0.0033705 | 0.0033559 | 0.0033412 | 0.0033267 | 0.0033124 | 0.0032984 | 0.0032846 | 0.0032709 | 0.0032574 | 0.003244 | 0.0032305 | 0.0032171 | 0.0032036 | 0.0031901 | 0.0031769 | 0.0031638 | 0.0031509 | 0.003138 | 0.0031253 | 0.0031127 | 0.0031 | 0.0030873 | 0.0030746 | 0.0030619 | 0.0030496 | 0.0030374 | 0.0030254 | 0.0030135 | 0.0030016 | 0.0029898 | 0.0029779 | 0.002966 | 0.002954 | 0.0029421 | 0.0029304 | 0.0029188 | 0.0029075 | 0.0028962 | 0.002885 | 0.0028737 | 0.0028624 | 0.002851 | 0.0028395 | 0.0028281 | 0.0028169 | 0.0028061 | 0.0027954 | 0.0027848 | 0.0027742 | 0.0027636 | 0.002753 | 0.0027422 | 0.0027313 | 0.0027205 | 0.00271 | 0.0026996 | 0.0026893 | 0.0026791 | 0.0026689 | 0.0026587 | 0.0026484 | 0.0026381 | 0.0026278 | 0.0026176 | 0.0026078 | 0.0025982 | 0.0025887 | 0.0025793 | 0.0025698 | 0.0025604 | 0.0025508 | 0.002541 | 0.0025311 | 0.0025214 | 0.0025119 | 0.0025026 | 0.0024934 | 0.0024843 | 0.0024751 | 0.0024659 | 0.0024565 | 0.002447 | 0.0024376 | 0.0024284 | 0.0024196 | 0.002411 | 0.0024026 | 0.0023942 | 0.0023857 | 0.0023771 | 0.0023684 | 0.0023595 | 0.0023506 | 0.0023418 | 0.0023332 | 0.0023249 | 0.0023166 | 0.0023084 | 0.0023001 | 0.0022917 | 0.0022833 | 0.0022747 | 0.0022663 | 0.002258 | 0.0022501 | 0.0022424 | 0.0022348 | 0.0022272 | 0.0022195 | 0.0022117 | 0.0022038 | 0.0021958 | 0.0021878 | 0.0021799 | 0.0021723 | 0.0021648 | 0.0021574 | 0.0021499 | 0.0021423 | 0.0021348 | 0.0021271 | 0.0021194 | 0.0021118 | 0.0021044 | 0.0020972 | 0.0020903 | 0.0020834 | 0.0020764 | 0.0020694 | 0.0020624 | 0.0020552 | 0.002048 | 0.0020407 | 0.0020335 | 0.0020265 | 0.0020196 | 0.0020128 | 0.002006 | 0.0019993 | 0.0019925
FixedWing-COARSE-6-20-Any | FixedWing | COARSE | 6 | 20 | Any | 1.0824 | 0.9757 | 0.85279 | 0.73303 | 0.62676 | 0.5369 | 0.4627 | 0.4021 | 0.35264 | 0.31217 | 0.27905 | 0.25177 | 0.22905 | 0.20988 | 0.19353 | 0.17939 | 0.16712 | 0.15638 | 0.14698 | 0.13877 | 0.13158 | 0.12524 | 0.11951 | 0.11424 | 0.10931 | 0.10467 | 0.10032 | 0.096256 | 0.092533 | 0.089169 | 0.086154 | 0.083412 | 0.080815 | 0.078262 | 0.075712 | 0.073153 | 0.070631 | 0.068155 | 0.065785 | 0.063528 | 0.06139 | 0.059365 | 0.057425 | 0.055562 | 0.053774 | 0.052053 | 0.050407 | 0.048819 | 0.047375 | 0.045993 | 0.044674 | 0.043417 | 0.042208 | 0.041047 | 0.039941 | 0.038875 | 0.03786 | 0.036883 | 0.035952 | 0.035057 | 0.034197 | 0.03337 | 0.03257 | 0.031797 | 0.031019 | 0.030271 | 0.029551 | 0.028859 | 0.028194 | 0.027553 | 0.026935 | 0.026339 | 0.025765 | 0.025209 | 0.024673 | 0.024155 | 0.023654 | 0.02317 | 0.022702 | 0.022249 | 0.02181 | 0.021385 | 0.020973 | 0.020574 | 0.020187 | 0.019812 | 0.019449 | 0.019097 | 0.018756 | 0.018425 | 0.018104 | 0.017792 | 0.017489 | 0.017194 | 0.016909 | 0.016631 | 0.016362 | 0.016101 | 0.015848 | 0.015601 | 0.015362 | 0.015128 | 0.014901 | 0.01468 | 0.014465 | 0.014256 | 0.014053 | 0.013855 | 0.013663 | 0.013476 | 0.013293 | 0.013116 | 0.012943 | 0.012774 | 0.012609 | 0.012448 | 0.012292 | 0.012139 | 0.011991 | 0.011845 | 0.011703 | 0.011564 | 0.011428 | 0.011295 | 0.011164 | 0.011037 | 0.010912 | 0.01079 | 0.010671 | 0.010555 | 0.01044 | 0.010328 | 0.010218 | 0.010111 | 0.010005 | 0.0099011 | 0.0097997 | 0.0097003 | 0.009603 | 0.0095076 | 0.0094141 | 0.0093223 | 0.0092324 | 0.0091441 | 0.0090574 | 0.0089724 | 0.0088891 | 0.0088074 | 0.0087273 | 0.0086487 | 0.0085714 | 0.0084956 | 0.0084212 | 0.0083482 | 0.0082764 | 0.0082061 | 0.0081372 | 0.0080695 | 0.0080033 | 0.0079384 | 0.0078747 | 0.0078122 | 0.007751 | 0.0076908 | 0.0076318 | 0.0075739 | 0.0075173 | 0.0074618 | 0.0074075 | 0.0073542 | 0.0073019 | 0.0072505 | 0.0072001 | 0.0071505 | 0.0071018 | 0.0070541 | 0.0070073 | 0.0069615 | 0.0069166 | 0.0068726 | 0.0068294 | 0.0067868 | 0.0067451 | 0.0067041 | 0.0066639 | 0.0066245 | 0.0065861 | 0.0065484 | 0.0065115 | 0.0064753 | 0.0064399 | 0.006405 | 0.0063706 | 0.0063367 | 0.0063034 | 0.0062707 | 0.0062387 | 0.0062074 | 0.0061766 | 0.0061463 | 0.0061166 | 0.0060873 | 0.0060585 | 0.0060301 | 0.0060022 | 0.0059748 | 0.005948 | 0.0059217 | 0.0058959 | 0.0058704 | 0.0058453 | 0.0058202 | 0.0057954 | 0.0057708 | 0.0057467 | 0.0057231 | 0.0056998 | 0.0056769 | 0.0056543 | 0.0056318 | 0.0056096 | 0.0055874 | 0.0055655 | 0.0055438 | 0.0055225 | 0.0055016 | 0.005481 | 0.0054606 | 0.0054403 | 0.0054201 | 0.0054001 | 0.0053802 | 0.0053605 | 0.005341 | 0.0053217 | 0.0053026 | 0.0052836 | 0.0052647 | 0.005246 | 0.0052274 | 0.005209 | 0.0051907 | 0.0051726 | 0.0051546 | 0.0051369 | 0.0051195 | 0.0051021 | 0.0050848 | 0.0050677 | 0.0050506 | 0.0050337 | 0.0050169 | 0.0050004 | 0.004984 | 0.0049678 | 0.0049517 | 0.0049354 | 0.0049191 | 0.0049028 | 0.0048868 | 0.004871 | 0.0048554 | 0.0048399 | 0.0048246 | 0.0048093 | 0.004794 | 0.0047787 | 0.0047634 | 0.0047483 | 0.0047334 | 0.0047188 | 0.0047043 | 0.0046899 | 0.0046756 | 0.0046614 | 0.0046474 | 0.0046332 | 0.0046191 | 0.004605 | 0.0045912 | 0.0045776 | 0.0045641 | 0.0045506 | 0.0045372 | 0.0045239 | 0.0045105 | 0.0044971 | 0.0044836 | 0.0044703 | 0.0044574 | 0.0044445 | 0.0044318 | 0.004419 | 0.0044064 | 0.0043938 | 0.0043813 | 0.0043688 | 0.0043564 | 0.0043442 | 0.0043321 | 0.0043203 | 0.0043085 | 0.0042967 | 0.004285 | 0.0042733 | 0.0042617 | 0.00425 | 0.0042382 | 0.0042266 | 0.0042151 | 0.0042037 | 0.0041924 | 0.0041811 | 0.0041699 | 0.0041589 | 0.0041479 | 0.0041368 | 0.0041258 | 0.0041148 | 0.004104 | 0.0040933 | 0.0040825 | 0.0040718 | 0.0040611 | 0.0040506 | 0.0040402 | 0.0040298 | 0.0040194 | 0.0040091 | 0.0039989 | 0.0039888 | 0.0039786 | 0.0039685 | 0.0039584 | 0.0039483 | 0.0039383 | 0.0039282 | 0.0039181 | 0.003908 | 0.0038981 | 0.0038883 | 0.0038786 | 0.0038689 | 0.0038593 | 0.0038498 | 0.0038403 | 0.0038307 | 0.0038211 | 0.0038115 | 0.003802 | 0.0037926 | 0.0037832 | 0.0037739 | 0.0037646 | 0.0037555 | 0.0037465 | 0.0037375 | 0.0037284 | 0.0037194 | 0.0037105 | 0.0037016 | 0.0036927 | 0.0036836 | 0.0036747 | 0.0036658 | 0.0036569 | 0.0036481 | 0.0036394 | 0.0036308 | 0.0036222 | 0.0036136 | 0.0036051 | 0.0035964 | 0.0035878 | 0.0035792 | 0.0035707 | 0.0035623 | 0.0035539 | 0.0035456 | 0.0035374 | 0.0035291 | 0.0035207 | 0.0035123 | 0.0035039 | 0.0034955 | 0.0034872 | 0.003479 | 0.0034709 | 0.0034628 | 0.0034547 | 0.0034466 | 0.0034384 | 0.0034301 | 0.0034219 | 0.0034137 | 0.0034055 | 0.0033974 | 0.0033893 | 0.0033813 | 0.0033734
FixedWing-COARSE-6-14-Any | FixedWing | COARSE | 6 | 14 | Any | 0.74244 | 0.59796 | 0.48549 | 0.39959 | 0.33399 | 0.28364 | 0.24476 | 0.21461 | 0.19088 | 0.17195 | 0.15654 | 0.14377 | 0.13304 | 0.12387 | 0.11585 | 0.10871 | 0.10235 | 0.096768 | 0.09191 | 0.087649 | 0.083768 | 0.080173 | 0.076848 | 0.073706 | 0.070632 | 0.067546 | 0.064469 | 0.061507 | 0.058726 | 0.056201 | 0.053869 | 0.051662 | 0.049554 | 0.047618 | 0.045813 | 0.044091 | 0.042438 | 0.040855 | 0.039341 | 0.037923 | 0.036599 | 0.035364 | 0.03421 | 0.033124 | 0.032102 | 0.031125 | 0.030186 | 0.029286 | 0.028427 | 0.027561 | 0.026738 | 0.025954 | 0.025208 | 0.024497 | 0.023821 | 0.023178 | 0.022568 | 0.021987 | 0.021435 | 0.020908 | 0.020404 | 0.019922 | 0.01946 | 0.019016 | 0.018592 | 0.018186 | 0.017798 | 0.017426 | 0.017071 | 0.01673 | 0.016402 | 0.016085 | 0.015779 | 0.015484 | 0.0152 | 0.014927 | 0.014665 | 0.014412 | 0.014169 | 0.013935 | 0.013708 | 0.013488 | 0.013275 | 0.01307 | 0.012872 | 0.01268 | 0.012496 | 0.012318 | 0.012145 | 0.011978 | 0.011815 | 0.011657 | 0.011504 | 0.011355 | 0.01121 | 0.011071 | 0.010936 | 0.010804 | 0.010677 | 0.010552 | 0.010432 | 0.010314 | 0.010199 | 0.010089 | 0.0099812 | 0.0098772 | 0.0097763 | 0.009678 | 0.0095822 | 0.0094887 | 0.0093974 | 0.0093083 | 0.0092213 | 0.0091368 | 0.009055 | 0.0089755 | 0.0088982 | 0.0088225 | 0.0087486 | 0.0086762 | 0.0086053 | 0.0085357 | 0.0084677 | 0.0084014 | 0.0083369 | 0.0082741 | 0.0082125 | 0.008152 | 0.0080927 | 0.0080343 | 0.0079769 | 0.0079203 | 0.0078649 | 0.0078107 | 0.0077579 | 0.0077064 | 0.0076558 | 0.0076059 | 0.0075568 | 0.0075084 | 0.0074607 | 0.0074137 | 0.0073674 | 0.0073222 | 0.0072781 | 0.007235 | 0.0071926 | 0.0071507 | 0.0071092 | 0.0070683 | 0.0070279 | 0.0069881 | 0.0069491 | 0.006911 | 0.006874 | 0.0068379 | 0.0068024 | 0.0067673 | 0.0067326 | 0.0066983 | 0.0066645 | 0.0066311 | 0.0065983 | 0.0065662 | 0.006535 | 0.0065045 | 0.0064746 | 0.0064449 | 0.0064155 | 0.0063864 | 0.0063575 | 0.0063289 | 0.0063007 | 0.0062732 | 0.0062463 | 0.0062201 | 0.0061943 | 0.0061685 | 0.0061428 | 0.0061174 | 0.0060921 | 0.0060671 | 0.0060424 | 0.0060181 | 0.0059943 | 0.005971 | 0.0059479 | 0.0059248 | 0.0059016 | 0.0058786 | 0.0058556 | 0.0058329 | 0.0058104 | 0.0057883 | 0.0057666 | 0.0057454 | 0.0057244 | 0.0057033 | 0.0056821 | 0.0056608 | 0.0056397 | 0.0056187 | 0.005598 | 0.0055778 | 0.0055581 | 0.0055389 | 0.0055198 | 0.0055005 | 0.005481 | 0.0054615 | 0.005442 | 0.0054227 | 0.0054036 | 0.0053848 | 0.0053666 | 0.0053488 | 0.0053311 | 0.0053132 | 0.0052952 | 0.0052772 | 0.0052591 | 0.0052412 | 0.0052234 | 0.0052061 | 0.0051892 | 0.0051727 | 0.0051563 | 0.0051397 | 0.0051231 | 0.0051064 | 0.0050898 | 0.0050734 | 0.0050573 | 0.0050416 | 0.0050264 | 0.0050115 | 0.0049966 | 0.0049814 | 0.004966 | 0.0049505 | 0.0049351 | 0.0049199 | 0.004905 | 0.0048905 | 0.0048764 | 0.0048625 | 0.0048485 | 0.0048342 | 0.0048198 | 0.0048053 | 0.004791 | 0.004777 | 0.0047632 | 0.0047498 | 0.0047368 | 0.004724 | 0.0047111 | 0.0046979 | 0.0046845 | 0.0046711 | 0.0046578 | 0.0046447 | 0.0046318 | 0.0046192 | 0.0046068 | 0.0045945 | 0.0045821 | 0.0045693 | 0.0045563 | 0.0045433 | 0.0045303 | 0.0045176 | 0.0045052 | 0.0044931 | 0.0044811 | 0.0044693 | 0.0044573 | 0.004445 | 0.0044326 | 0.0044203 | 0.0044082 | 0.0043963 | 0.0043846 | 0.004373 | 0.0043616 | 0.0043501 | 0.0043386 | 0.0043268 | 0.0043148 | 0.0043029 | 0.0042913 | 0.0042798 | 0.0042686 | 0.0042574 | 0.0042464 | 0.0042353 | 0.0042241 | 0.0042125 | 0.0042008 | 0.0041891 | 0.0041777 | 0.0041666 | 0.0041557 | 0.004145 | 0.0041344 | 0.0041238 | 0.0041131 | 0.004102 | 0.0040908 | 0.0040796 | 0.0040684 | 0.0040576 | 0.0040469 | 0.0040363 | 0.0040259 | 0.0040155 | 0.004005 | 0.0039942 | 0.0039833 | 0.0039724 | 0.0039616 | 0.0039511 | 0.0039407 | 0.0039305 | 0.0039202 | 0.0039099 | 0.0038995 | 0.0038888 | 0.003878 | 0.0038673 | 0.0038567 | 0.0038466 | 0.0038366 | 0.0038268 | 0.003817 | 0.0038071 | 0.0037971 | 0.0037869 | 0.0037767 | 0.0037666 | 0.0037566 | 0.003747 | 0.0037375 | 0.003728 | 0.0037184 | 0.0037087 | 0.0036988 | 0.0036887 | 0.0036785 | 0.0036684 | 0.0036585 | 0.003649 | 0.0036398 | 0.0036307 | 0.0036216 | 0.0036124 | 0.0036031 | 0.0035935 | 0.0035839 | 0.0035744 | 0.0035651 | 0.003556 | 0.0035472 | 0.0035385 | 0.0035297 | 0.0035208 | 0.0035117 | 0.0035025 | 0.0034931 | 0.0034838 | 0.0034747 | 0.0034659 | 0.0034573 | 0.0034488 | 0.0034404 | 0.003432 | 0.0034236 | 0.003415 | 0.0034064 | 0.0033978 | 0.0033894 | 0.0033811 | 0.0033731 | 0.0033651 | 0.003357 | 0.0033489 | 0.0033407 | 0.0033323 | 0.0033237 | 0.0033153 | 0.0033069 | 0.0032988 | 0.0032909 | 0.0032831 | 0.0032753 | 0.0032674 | 0.0032594 | 0.0032514 | 0.0032432 | 0.0032352
FixedWing-COARSE-6-7-Any | FixedWing | COARSE | 6 | 7 | Any | 0.24847 | 0.20273 | 0.1686 | 0.14185 | 0.12227 | 0.10824 | 0.098082 | 0.090531 | 0.084911 | 0.080611 | 0.075576 | 0.069341 | 0.063409 | 0.058783 | 0.055108 | 0.051603 | 0.048164 | 0.045351 | 0.042984 | 0.04091 | 0.038848 | 0.03681 | 0.034935 | 0.033243 | 0.031744 | 0.03044 | 0.029285 | 0.028225 | 0.027226 | 0.026285 | 0.025402 | 0.024568 | 0.023794 | 0.022977 | 0.022223 | 0.021524 | 0.020871 | 0.020264 | 0.019701 | 0.01918 | 0.018699 | 0.018254 | 0.017839 | 0.017449 | 0.017082 | 0.016736 | 0.016411 | 0.016104 | 0.015815 | 0.015545 | 0.015291 | 0.015053 | 0.014828 | 0.014613 | 0.014406 | 0.014207 | 0.014016 | 0.013832 | 0.013656 | 0.013487 | 0.013325 | 0.013169 | 0.01302 | 0.012876 | 0.012737 | 0.012602 | 0.012471 | 0.012344 | 0.012221 | 0.012101 | 0.011984 | 0.011872 | 0.011764 | 0.011659 | 0.011557 | 0.011458 | 0.011361 | 0.011267 | 0.011175 | 0.011084 | 0.010995 | 0.010908 | 0.010823 | 0.01074 | 0.010658 | 0.010579 | 0.010502 | 0.010426 | 0.010351 | 0.010278 | 0.010205 | 0.010135 | 0.010065 | 0.0099974 | 0.0099302 | 0.0098641 | 0.0097991 | 0.009735 | 0.0096712 | 0.0096076 | 0.0095447 | 0.009483 | 0.0094222 | 0.0093622 | 0.0093027 | 0.0092438 | 0.0091857 | 0.0091282 | 0.0090708 | 0.0090134 | 0.0089564 | 0.0089004 | 0.0088452 | 0.0087907 | 0.0087364 | 0.0086825 | 0.0086292 | 0.0085763 | 0.0085234 | 0.0084706 | 0.0084178 | 0.008366 | 0.008315 | 0.0082646 | 0.0082147 | 0.0081651 | 0.008116 | 0.0080673 | 0.0080187 | 0.0079703 | 0.0079221 | 0.0078747 | 0.0078281 | 0.0077822 | 0.0077366 | 0.0076915 | 0.0076468 | 0.0076024 | 0.007558 | 0.0075137 | 0.0074696 | 0.0074263 | 0.0073837 | 0.0073417 | 0.0073 | 0.0072588 | 0.0072178 | 0.0071771 | 0.0071365 | 0.007096 | 0.0070555 | 0.0070158 | 0.0069769 | 0.0069386 | 0.0069005 | 0.0068628 | 0.0068252 | 0.0067878 | 0.0067502 | 0.0067128 | 0.0066755 | 0.0066389 | 0.0066028 | 0.0065672 | 0.0065319 | 0.0064967 | 0.0064616 | 0.0064266 | 0.0063914 | 0.0063563 | 0.0063213 | 0.0062869 | 0.0062529 | 0.0062194 | 0.0061862 | 0.0061532 | 0.0061204 | 0.0060877 | 0.0060547 | 0.0060218 | 0.005989 | 0.0059568 | 0.0059251 | 0.0058939 | 0.0058628 | 0.0058318 | 0.005801 | 0.0057701 | 0.0057392 | 0.0057083 | 0.0056776 | 0.0056476 | 0.0056182 | 0.0055892 | 0.0055603 | 0.0055315 | 0.0055028 | 0.0054742 | 0.0054454 | 0.0054167 | 0.0053881 | 0.0053603 | 0.0053328 | 0.0053059 | 0.0052789 | 0.005252 | 0.0052251 | 0.0051982 | 0.0051711 | 0.0051441 | 0.0051171 | 0.0050909 | 0.0050651 | 0.0050397 | 0.0050144 | 0.0049892 | 0.0049642 | 0.0049392 | 0.004914 | 0.0048889 | 0.004864 | 0.0048397 | 0.0048158 | 0.0047921 | 0.0047684 | 0.0047448 | 0.0047213 | 0.0046978 | 0.0046742 | 0.0046507 | 0.0046274 | 0.0046046 | 0.0045823 | 0.0045602 | 0.0045381 | 0.0045161 | 0.004494 | 0.004472 | 0.00445 | 0.0044281 | 0.0044064 | 0.0043853 | 0.0043647 | 0.0043444 | 0.0043241 | 0.0043038 | 0.0042837 | 0.0042636 | 0.0042434 | 0.0042233 | 0.0042034 | 0.0041841 | 0.0041651 | 0.0041463 | 0.0041274 | 0.0041085 | 0.0040897 | 0.0040709 | 0.004052 | 0.0040333 | 0.0040148 | 0.0039967 | 0.0039791 | 0.0039616 | 0.0039442 | 0.0039267 | 0.0039093 | 0.003892 | 0.0038746 | 0.0038573 | 0.0038403 | 0.0038238 | 0.0038076 | 0.0037916 | 0.0037756 | 0.0037594 | 0.0037431 | 0.0037268 | 0.0037104 | 0.0036941 | 0.0036781 | 0.0036626 | 0.0036474 | 0.0036324 | 0.0036172 | 0.003602 | 0.0035866 | 0.0035713 | 0.003556 | 0.003541 | 0.0035262 | 0.0035118 | 0.0034975 | 0.0034834 | 0.0034691 | 0.0034547 | 0.0034402 | 0.0034258 | 0.0034114 | 0.0033973 | 0.0033834 | 0.0033699 | 0.0033566 | 0.0033433 | 0.0033299 | 0.0033163 | 0.0033026 | 0.003289 | 0.0032755 | 0.0032623 | 0.0032493 | 0.0032367 | 0.0032241 | 0.0032115 | 0.0031986 | 0.0031855 | 0.0031723 | 0.0031592 | 0.0031463 | 0.0031337 | 0.0031215 | 0.0031095 | 0.0030977 | 0.0030858 | 0.0030738 | 0.0030615 | 0.0030492 | 0.0030369 | 0.0030248 | 0.003013 | 0.0030015 | 0.0029901 | 0.0029788 | 0.0029675 | 0.002956 | 0.0029444 | 0.0029327 | 0.002921 | 0.0029095 | 0.0028984 | 0.0028874 | 0.0028767 | 0.0028661 | 0.0028554 | 0.0028447 | 0.0028338 | 0.0028228 | 0.002812 | 0.0028014 | 0.0027911 | 0.0027811 | 0.0027712 | 0.0027613 | 0.0027514 | 0.0027412 | 0.0027308 | 0.0027203 | 0.0027098 | 0.0026996 | 0.0026898 | 0.0026801 | 0.0026706 | 0.0026612 | 0.0026518 | 0.0026422 | 0.0026324 | 0.0026226 | 0.0026128 | 0.0026032 | 0.002594 | 0.0025849 | 0.0025761 | 0.0025672 | 0.0025583 | 0.0025492 | 0.00254 | 0.0025306 | 0.0025213 | 0.0025121 | 0.0025032 | 0.0024946 | 0.0024861 | 0.0024776 | 0.0024691 | 0.0024604 | 0.0024515 | 0.0024426 | 0.0024338 | 0.0024252 | 0.0024169 | 0.0024087 | 0.0024007 | 0.0023927 | 0.0023846 | 0.0023764 | 0.002368 | 0.0023594 | 0.002351 | 0.0023428 | 0.0023348
FixedWing-VERY COARSE-3-20-Any | FixedWing | VERY COARSE | 3 | 20 | Any | 0.16726 | 0.12515 | 0.098014 | 0.07934 | 0.066929 | 0.058205 | 0.051714 | 0.046707 | 0.044438 | 0.042482 | 0.040605 | 0.038656 | 0.036621 | 0.034605 | 0.032594 | 0.030654 | 0.028894 | 0.027278 | 0.025775 | 0.024397 | 0.023143 | 0.021985 | 0.020911 | 0.019917 | 0.018977 | 0.018109 | 0.017304 | 0.016554 | 0.015851 | 0.015188 | 0.014562 | 0.013969 | 0.013407 | 0.012875 | 0.01237 | 0.011892 | 0.011438 | 0.011009 | 0.010601 | 0.010214 | 0.0098472 | 0.0094997 | 0.0091701 | 0.0088572 | 0.0085603 | 0.0082786 | 0.0080109 | 0.0077569 | 0.0075149 | 0.0072842 | 0.0070653 | 0.0068576 | 0.0066606 | 0.0064727 | 0.006294 | 0.006124 | 0.0059621 | 0.0058083 | 0.0056616 | 0.005521 | 0.0053859 | 0.0052568 | 0.005134 | 0.0050163 | 0.0049039 | 0.0047967 | 0.0046938 | 0.0045949 | 0.0044994 | 0.0044069 | 0.0043173 | 0.0042313 | 0.0041488 | 0.0040688 | 0.0039916 | 0.0039172 | 0.0038449 | 0.0037748 | 0.0037068 | 0.0036409 | 0.0035771 | 0.0035161 | 0.0034575 | 0.0034007 | 0.0033457 | 0.0032927 | 0.0032411 | 0.0031909 | 0.0031421 | 0.0030951 | 0.0030494 | 0.0030055 | 0.0029632 | 0.0029223 | 0.0028827 | 0.0028441 | 0.0028062 | 0.0027691 | 0.0027329 | 0.0026978 | 0.0026636 | 0.0026309 | 0.0025994 | 0.0025689 | 0.0025392 | 0.0025104 | 0.0024822 | 0.0024545 | 0.0024276 | 0.0024016 | 0.0023765 | 0.0023526 | 0.0023296 | 0.0023073 | 0.0022855 | 0.0022642 | 0.0022433 | 0.0022225 | 0.0022021 | 0.0021825 | 0.0021637 | 0.0021456 | 0.0021279 | 0.0021107 | 0.0020937 | 0.0020771 | 0.0020605 | 0.002044 | 0.0020277 | 0.002012 | 0.0019969 | 0.0019823 | 0.0019681 | 0.0019541 | 0.0019404 | 0.0019269 | 0.0019134 | 0.0018999 | 0.0018866 | 0.0018738 | 0.0018614 | 0.0018494 | 0.0018376 | 0.001826 | 0.0018145 | 0.0018032 | 0.0017918 | 0.0017804 | 0.0017693 | 0.0017585 | 0.0017481 | 0.001738 | 0.001728 | 0.0017181 | 0.0017083 | 0.0016987 | 0.0016891 | 0.0016795 | 0.00167 | 0.0016609 | 0.0016521 | 0.0016437 | 0.0016352 | 0.0016268 | 0.0016186 | 0.0016105 | 0.0016023 | 0.001594 | 0.0015859 | 0.001578 | 0.0015705 | 0.0015631 | 0.0015557 | 0.0015485 | 0.0015414 | 0.0015344 | 0.0015275 | 0.0015204 | 0.0015134 | 0.0015066 | 0.0015 | 0.0014936 | 0.0014872 | 0.0014808 | 0.0014745 | 0.0014685 | 0.0014624 | 0.0014563 | 0.0014502 | 0.0014442 | 0.0014385 | 0.0014328 | 0.0014272 | 0.0014216 | 0.001416 | 0.0014106 | 0.0014051 | 0.0013996 | 0.0013942 | 0.0013888 | 0.0013837 | 0.0013786 | 0.0013736 | 0.0013685 | 0.0013636 | 0.0013587 | 0.0013538 | 0.0013488 | 0.0013438 | 0.0013389 | 0.0013342 | 0.0013295 | 0.0013248 | 0.0013202 | 0.0013156 | 0.001311 | 0.0013065 | 0.0013018 | 0.0012972 | 0.0012926 | 0.0012883 | 0.0012839 | 0.0012797 | 0.0012754 | 0.0012712 | 0.0012671 | 0.0012629 | 0.0012586 | 0.0012543 | 0.0012501 | 0.001246 | 0.001242 | 0.001238 | 0.001234 | 0.0012301 | 0.0012262 | 0.0012222 | 0.0012182 | 0.0012143 | 0.0012104 | 0.0012066 | 0.0012029 | 0.0011992 | 0.0011955 | 0.0011919 | 0.0011884 | 0.0011848 | 0.0011812 | 0.0011776 | 0.001174 | 0.0011705 | 0.001167 | 0.0011635 | 0.0011599 | 0.0011565 | 0.0011532 | 0.0011499 | 0.0011464 | 0.001143 | 0.0011397 | 0.0011366 | 0.0011335 | 0.0011303 | 0.0011271 | 0.0011239 | 0.0011207 | 0.0011175 | 0.0011143 | 0.0011111 | 0.0011081 | 0.0011051 | 0.0011022 | 0.0010992 | 0.0010962 | 0.0010933 | 0.0010903 | 0.0010873 | 0.0010843 | 0.0010813 | 0.0010784 | 0.0010756 | 0.0010729 | 0.0010701 | 0.0010673 | 0.0010646 | 0.0010619 | 0.0010591 | 0.0010563 | 0.0010535 | 0.0010508 | 0.0010482 | 0.0010456 | 0.001043 | 0.0010404 | 0.0010377 | 0.0010351 | 0.0010324 | 0.0010297 | 0.0010272 | 0.0010247 | 0.0010223 | 0.0010199 | 0.0010175 | 0.001015 | 0.0010125 | 0.00101 | 0.0010076 | 0.0010051 | 0.0010027 | 0.0010003 | 0.00099804 | 0.00099571 | 0.00099334 | 0.00099096 | 0.00098862 | 0.00098631 | 0.00098399 | 0.00098166 | 0.00097937 | 0.00097714 | 0.00097495 | 0.0009727 | 0.00097042 | 0.00096811 | 0.00096582 | 0.00096355 | 0.00096127 | 0.00095901 | 0.00095682 | 0.00095472 | 0.00095267 | 0.00095055 | 0.00094839 | 0.00094618 | 0.00094399 | 0.00094178 | 0.00093954 | 0.00093729 | 0.00093509 | 0.00093296 | 0.00093089 | 0.00092879 | 0.00092667 | 0.00092455 | 0.00092244 | 0.0009203 | 0.00091813 | 0.00091594 | 0.00091382 | 0.00091177 | 0.0009098 | 0.0009078 | 0.00090578 | 0.00090376 | 0.00090174 | 0.00089969 | 0.00089761 | 0.00089555 | 0.00089355 | 0.00089163 | 0.00088974 | 0.00088779 | 0.00088579 | 0.00088378 | 0.00088178 | 0.00087977 | 0.00087775 | 0.00087574 | 0.0008738 | 0.00087192 | 0.00087008 | 0.00086819 | 0.00086627 | 0.00086436 | 0.00086247 | 0.00086058 | 0.0008587 | 0.00085684 | 0.00085506 | 0.00085333 | 0.00085161 | 0.00084984 | 0.00084803 | 0.00084622 | 0.00084443 | 0.00084262 | 0.0008408 | 0.000839 | 0.00083724 | 0.00083551 | 0.00083377 | 0.00083197 | 0.00083016 | 0.00082838 | 0.00082665 | 0.00082495 | 0.00082325 | 0.00082157 | 0.00081995 | 0.00081835
FixedWing-VERY COARSE-3-14-Any | FixedWing | VERY COARSE | 3 | 14 | Any | 0.082851 | 0.065529 | 0.054325 | 0.046888 | 0.043759 | 0.041595 | 0.039687 | 0.037731 | 0.035569 | 0.033285 | 0.030983 | 0.028675 | 0.026482 | 0.024481 | 0.02266 | 0.021047 | 0.019621 | 0.018359 | 0.01725 | 0.016272 | 0.015358 | 0.014529 | 0.013765 | 0.01306 | 0.012408 | 0.011805 | 0.011245 | 0.010723 | 0.010232 | 0.0097714 | 0.0093367 | 0.0089269 | 0.0085412 | 0.0081791 | 0.0078401 | 0.0075224 | 0.0072243 | 0.0069443 | 0.0066807 | 0.006433 | 0.0061997 | 0.0059799 | 0.0057729 | 0.0055785 | 0.0053961 | 0.0052247 | 0.0050632 | 0.004911 | 0.0047676 | 0.0046324 | 0.0045042 | 0.0043823 | 0.0042662 | 0.0041564 | 0.0040531 | 0.0039556 | 0.0038631 | 0.003775 | 0.0036911 | 0.0036113 | 0.0035349 | 0.0034617 | 0.0033915 | 0.0033248 | 0.0032619 | 0.0032019 | 0.0031444 | 0.0030896 | 0.0030376 | 0.0029882 | 0.002941 | 0.0028957 | 0.0028523 | 0.002811 | 0.0027716 | 0.0027339 | 0.0026973 | 0.0026621 | 0.0026283 | 0.0025958 | 0.0025645 | 0.0025341 | 0.0025047 | 0.0024765 | 0.0024495 | 0.0024235 | 0.0023981 | 0.0023734 | 0.0023494 | 0.0023263 | 0.0023039 | 0.0022823 | 0.0022614 | 0.0022414 | 0.0022224 | 0.0022041 | 0.0021864 | 0.0021691 | 0.0021523 | 0.0021359 | 0.00212 | 0.0021042 | 0.002089 | 0.0020743 | 0.0020602 | 0.0020464 | 0.0020328 | 0.0020195 | 0.0020064 | 0.0019937 | 0.0019812 | 0.0019688 | 0.0019567 | 0.001945 | 0.0019337 | 0.0019226 | 0.0019117 | 0.0019009 | 0.0018903 | 0.0018797 | 0.0018692 | 0.0018589 | 0.001849 | 0.0018393 | 0.0018298 | 0.0018205 | 0.0018113 | 0.0018022 | 0.0017932 | 0.0017843 | 0.0017754 | 0.0017666 | 0.0017581 | 0.0017498 | 0.0017418 | 0.0017339 | 0.0017261 | 0.0017184 | 0.0017106 | 0.0017029 | 0.0016951 | 0.0016874 | 0.0016799 | 0.0016726 | 0.0016654 | 0.0016584 | 0.0016514 | 0.0016446 | 0.0016376 | 0.0016307 | 0.0016238 | 0.0016171 | 0.0016105 | 0.001604 | 0.0015976 | 0.0015913 | 0.001585 | 0.0015789 | 0.0015727 | 0.0015665 | 0.0015603 | 0.0015541 | 0.001548 | 0.001542 | 0.0015362 | 0.0015304 | 0.0015248 | 0.0015192 | 0.0015135 | 0.0015078 | 0.0015021 | 0.0014965 | 0.001491 | 0.0014855 | 0.0014802 | 0.001475 | 0.0014699 | 0.0014648 | 0.0014597 | 0.0014546 | 0.0014495 | 0.0014444 | 0.0014393 | 0.0014342 | 0.0014292 | 0.0014243 | 0.0014196 | 0.001415 | 0.0014104 | 0.0014057 | 0.001401 | 0.0013962 | 0.0013915 | 0.0013867 | 0.001382 | 0.0013775 | 0.001373 | 0.0013687 | 0.0013644 | 0.0013601 | 0.0013558 | 0.0013514 | 0.001347 | 0.0013426 | 0.0013383 | 0.0013341 | 0.00133 | 0.001326 | 0.001322 | 0.001318 | 0.0013139 | 0.0013098 | 0.0013056 | 0.0013015 | 0.0012974 | 0.0012935 | 0.0012896 | 0.0012859 | 0.0012821 | 0.0012782 | 0.0012743 | 0.0012704 | 0.0012663 | 0.0012623 | 0.0012584 | 0.0012547 | 0.0012511 | 0.0012476 | 0.0012442 | 0.0012407 | 0.0012371 | 0.0012333 | 0.0012295 | 0.0012257 | 0.0012219 | 0.0012183 | 0.001215 | 0.0012117 | 0.0012084 | 0.0012051 | 0.0012017 | 0.0011982 | 0.0011946 | 0.0011909 | 0.0011872 | 0.0011838 | 0.0011804 | 0.0011771 | 0.0011739 | 0.0011707 | 0.0011675 | 0.0011643 | 0.0011609 | 0.0011576 | 0.0011543 | 0.0011511 | 0.001148 | 0.001145 | 0.001142 | 0.001139 | 0.0011359 | 0.0011328 | 0.0011296 | 0.0011263 | 0.0011231 | 0.0011201 | 0.0011172 | 0.0011144 | 0.0011117 | 0.0011089 | 0.001106 | 0.0011031 | 0.0011 | 0.0010969 | 0.0010939 | 0.001091 | 0.0010883 | 0.0010856 | 0.001083 | 0.0010804 | 0.0010777 | 0.0010749 | 0.001072 | 0.001069 | 0.001066 | 0.0010632 | 0.0010605 | 0.0010579 | 0.0010555 | 0.001053 | 0.0010505 | 0.0010479 | 0.0010452 | 0.0010424 | 0.0010396 | 0.001037 | 0.0010345 | 0.0010321 | 0.0010297 | 0.0010274 | 0.0010249 | 0.0010223 | 0.0010196 | 0.0010168 | 0.0010141 | 0.0010115 | 0.0010091 | 0.0010069 | 0.0010047 | 0.0010025 | 0.0010003 | 0.00099794 | 0.00099543 | 0.00099283 | 0.00099028 | 0.00098787 | 0.00098559 | 0.00098336 | 0.00098118 | 0.00097899 | 0.00097672 | 0.00097428 | 0.00097167 | 0.00096898 | 0.00096635 | 0.0009639 | 0.00096162 | 0.00095946 | 0.00095739 | 0.00095537 | 0.00095332 | 0.00095115 | 0.00094882 | 0.00094639 | 0.00094403 | 0.0009418 | 0.00093971 | 0.00093771 | 0.00093575 | 0.0009338 | 0.00093175 | 0.00092953 | 0.00092711 | 0.00092456 | 0.00092206 | 0.0009197 | 0.00091753 | 0.00091549 | 0.00091355 | 0.00091166 | 0.00090974 | 0.00090768 | 0.00090546 | 0.00090312 | 0.00090084 | 0.0008987 | 0.00089674 | 0.00089488 | 0.00089307 | 0.00089126 | 0.00088936 | 0.00088726 | 0.00088494 | 0.00088247 | 0.00088003 | 0.00087775 | 0.00087568 | 0.00087375 | 0.00087191 | 0.0008701 | 0.00086824 | 0.00086622 | 0.00086402 | 0.00086171 | 0.00085945 | 0.00085738 | 0.00085552 | 0.00085379 | 0.00085215 | 0.00085051 | 0.00084878 | 0.00084686 | 0.00084473 | 0.00084248 | 0.00084025 | 0.00083818 | 0.0008363 | 0.00083456 | 0.0008329 | 0.00083126 | 0.00082954 | 0.00082768 | 0.00082565 | 0.00082352 | 0.00082146 | 0.00081957 | 0.00081787 | 0.00081629 | 0.00081476 | 0.00081321
FixedWing-VERY COARSE-3-7-Any | FixedWing | VERY COARSE | 3 | 7 | Any | 0.040078 | 0.035721 | 0.033167 | 0.031651 | 0.030194 | 0.028296 | 0.026192 | 0.023867 | 0.021643 | 0.019597 | 0.017614 | 0.015778 | 0.014239 | 0.013042 | 0.012082 | 0.011269 | 0.010584 | 0.009912 | 0.0093232 | 0.0087977 | 0.0083192 | 0.0078802 | 0.0074798 | 0.007117 | 0.0067894 | 0.0064921 | 0.0062207 | 0.0059725 | 0.0057483 | 0.0055461 | 0.0053611 | 0.0051897 | 0.0050319 | 0.0048879 | 0.004756 | 0.0046337 | 0.0045192 | 0.0044122 | 0.0043133 | 0.0042219 | 0.0041375 | 0.0040589 | 0.003985 | 0.0039151 | 0.0038493 | 0.0037874 | 0.0037291 | 0.0036739 | 0.0036215 | 0.0035714 | 0.0035237 | 0.0034781 | 0.0034342 | 0.0033922 | 0.0033522 | 0.0033139 | 0.0032771 | 0.0032416 | 0.0032072 | 0.0031737 | 0.0031411 | 0.0031094 | 0.0030786 | 0.0030488 | 0.0030202 | 0.0029926 | 0.0029659 | 0.00294 | 0.0029149 | 0.0028906 | 0.0028671 | 0.0028442 | 0.0028217 | 0.0027996 | 0.002778 | 0.0027566 | 0.0027354 | 0.0027145 | 0.0026938 | 0.0026734 | 0.0026534 | 0.0026338 | 0.0026144 | 0.0025952 | 0.0025762 | 0.0025575 | 0.0025389 | 0.0025203 | 0.002502 | 0.0024839 | 0.0024663 | 0.0024489 | 0.0024317 | 0.0024148 | 0.002398 | 0.0023814 | 0.002365 | 0.0023487 | 0.0023326 | 0.0023167 | 0.0023014 | 0.0022864 | 0.0022716 | 0.002257 | 0.0022426 | 0.0022285 | 0.0022144 | 0.0022005 | 0.0021868 | 0.0021733 | 0.0021603 | 0.0021475 | 0.002135 | 0.0021226 | 0.0021102 | 0.002098 | 0.0020859 | 0.0020739 | 0.0020619 | 0.0020502 | 0.0020388 | 0.0020277 | 0.0020167 | 0.0020058 | 0.0019948 | 0.0019839 | 0.0019731 | 0.0019623 | 0.0019516 | 0.001941 | 0.0019308 | 0.0019208 | 0.001911 | 0.0019011 | 0.0018913 | 0.0018815 | 0.0018717 | 0.001862 | 0.0018524 | 0.001843 | 0.0018339 | 0.0018251 | 0.0018163 | 0.0018074 | 0.0017984 | 0.0017895 | 0.0017805 | 0.0017717 | 0.0017629 | 0.0017543 | 0.0017459 | 0.0017378 | 0.0017296 | 0.0017214 | 0.0017131 | 0.0017049 | 0.0016968 | 0.0016887 | 0.0016808 | 0.001673 | 0.0016656 | 0.0016582 | 0.0016509 | 0.0016435 | 0.0016361 | 0.0016287 | 0.0016212 | 0.0016137 | 0.0016064 | 0.0015991 | 0.0015921 | 0.0015852 | 0.0015782 | 0.0015712 | 0.0015641 | 0.001557 | 0.0015499 | 0.0015428 | 0.0015358 | 0.0015289 | 0.0015221 | 0.0015156 | 0.001509 | 0.0015024 | 0.0014957 | 0.001489 | 0.0014824 | 0.0014757 | 0.0014692 | 0.0014627 | 0.0014563 | 0.0014501 | 0.0014437 | 0.0014373 | 0.0014308 | 0.0014243 | 0.0014177 | 0.0014112 | 0.0014048 | 0.0013985 | 0.0013924 | 0.0013865 | 0.0013806 | 0.0013745 | 0.0013683 | 0.001362 | 0.0013558 | 0.0013496 | 0.0013435 | 0.0013376 | 0.0013319 | 0.0013264 | 0.0013208 | 0.0013152 | 0.0013094 | 0.0013036 | 0.0012978 | 0.0012921 | 0.0012863 | 0.0012807 | 0.0012753 | 0.00127 | 0.0012648 | 0.0012594 | 0.001254 | 0.0012485 | 0.001243 | 0.0012376 | 0.0012322 | 0.0012269 | 0.0012218 | 0.0012169 | 0.001212 | 0.001207 | 0.0012018 | 0.0011966 | 0.0011914 | 0.0011863 | 0.0011814 | 0.0011765 | 0.0011719 | 0.0011673 | 0.0011627 | 0.001158 | 0.0011531 | 0.0011481 | 0.0011432 | 0.0011383 | 0.0011335 | 0.0011288 | 0.0011243 | 0.00112 | 0.0011157 | 0.0011112 | 0.0011066 | 0.001102 | 0.0010973 | 0.0010927 | 0.0010883 | 0.0010839 | 0.0010798 | 0.0010757 | 0.0010716 | 0.0010674 | 0.001063 | 0.0010585 | 0.001054 | 0.0010497 | 0.0010455 | 0.0010414 | 0.0010375 | 0.0010336 | 0.0010296 | 0.0010255 | 0.0010213 | 0.001017 | 0.0010127 | 0.0010086 | 0.0010047 | 0.0010009 | 0.00099722 | 0.00099361 | 0.00098992 | 0.00098608 | 0.00098208 | 0.00097797 | 0.00097388 | 0.00096992 | 0.00096611 | 0.00096244 | 0.00095891 | 0.00095547 | 0.00095198 | 0.00094836 | 0.00094463 | 0.00094084 | 0.00093709 | 0.00093348 | 0.00092999 | 0.0009266 | 0.0009233 | 0.00092001 | 0.00091665 | 0.00091317 | 0.00090959 | 0.00090598 | 0.00090239 | 0.00089889 | 0.00089552 | 0.00089226 | 0.00088907 | 0.00088589 | 0.00088262 | 0.00087921 | 0.0008757 | 0.00087216 | 0.00086866 | 0.00086529 | 0.00086208 | 0.00085901 | 0.00085602 | 0.00085303 | 0.00084995 | 0.00084674 | 0.00084343 | 0.00084011 | 0.00083684 | 0.00083368 | 0.00083064 | 0.00082771 | 0.00082484 | 0.00082196 | 0.00081897 | 0.00081585 | 0.00081264 | 0.00080944 | 0.0008063 | 0.00080327 | 0.00080038 | 0.00079761 | 0.00079491 | 0.0007922 | 0.00078938 | 0.00078643 | 0.00078338 | 0.00078034 | 0.00077739 | 0.00077459 | 0.00077191 | 0.00076934 | 0.00076683 | 0.00076429 | 0.00076163 | 0.00075883 | 0.00075592 | 0.00075301 | 0.00075016 | 0.00074743 | 0.0007448 | 0.00074226 | 0.00073976 | 0.00073722 | 0.00073458 | 0.00073182 | 0.000729 | 0.00072619 | 0.00072347 | 0.00072089 | 0.00071842 | 0.00071604 | 0.00071369 | 0.0007113 | 0.00070884 | 0.0007063 | 0.00070372 | 0.00070118 | 0.00069874 | 0.00069644 | 0.00069424 | 0.00069209 | 0.00068992 | 0.00068769 | 0.00068536 | 0.00068293 | 0.00068046 | 0.00067801 | 0.00067564 | 0.00067339 | 0.00067122 | 0.00066909 | 0.00066695 | 0.00066474 | 0.00066246 | 0.0006601 | 0.00065773 | 0.00065541 | 0.00065319 | 0.0006511 | 0.00064909 | 0.00064715
FixedWing-VERY COARSE-4-20-Any | FixedWing | VERY COARSE | 4 | 20 | Any | 0.37668 | 0.27611 | 0.20994 | 0.16605 | 0.13543 | 0.11338 | 0.097242 | 0.085238 | 0.07597 | 0.068699 | 0.062851 | 0.058048 | 0.05398 | 0.05048 | 0.047442 | 0.045515 | 0.043595 | 0.041721 | 0.03995 | 0.038257 | 0.036629 | 0.035076 | 0.03357 | 0.032123 | 0.030747 | 0.029449 | 0.028222 | 0.02706 | 0.025964 | 0.024934 | 0.023972 | 0.023046 | 0.022174 | 0.021349 | 0.020568 | 0.019826 | 0.01912 | 0.018447 | 0.017804 | 0.01719 | 0.016606 | 0.01605 | 0.015519 | 0.015012 | 0.014529 | 0.014069 | 0.013631 | 0.013212 | 0.012813 | 0.012432 | 0.012068 | 0.011721 | 0.011388 | 0.01107 | 0.010766 | 0.010477 | 0.010201 | 0.009938 | 0.0096855 | 0.0094436 | 0.0092118 | 0.0089894 | 0.0087751 | 0.0085691 | 0.0083714 | 0.0081823 | 0.0080013 | 0.0078271 | 0.0076587 | 0.0074967 | 0.0073411 | 0.007191 | 0.0070455 | 0.0069047 | 0.0067684 | 0.0066369 | 0.0065097 | 0.0063862 | 0.0062663 | 0.0061502 | 0.0060384 | 0.0059306 | 0.0058259 | 0.0057243 | 0.0056258 | 0.0055304 | 0.0054377 | 0.0053472 | 0.0052587 | 0.0051724 | 0.0050886 | 0.0050075 | 0.0049285 | 0.0048513 | 0.004776 | 0.004703 | 0.0046316 | 0.0045617 | 0.0044929 | 0.0044257 | 0.0043603 | 0.0042971 | 0.0042355 | 0.0041751 | 0.0041164 | 0.0040596 | 0.004004 | 0.0039497 | 0.0038966 | 0.0038447 | 0.0037941 | 0.003745 | 0.003697 | 0.00365 | 0.0036041 | 0.0035595 | 0.0035159 | 0.0034732 | 0.0034314 | 0.0033907 | 0.0033511 | 0.0033126 | 0.0032752 | 0.0032388 | 0.0032032 | 0.0031687 | 0.003135 | 0.003102 | 0.0030697 | 0.0030383 | 0.0030077 | 0.002978 | 0.002949 | 0.0029207 | 0.0028929 | 0.0028658 | 0.0028392 | 0.0028131 | 0.0027876 | 0.0027629 | 0.0027387 | 0.0027152 | 0.0026923 | 0.0026699 | 0.0026482 | 0.002627 | 0.0026061 | 0.0025857 | 0.0025657 | 0.0025463 | 0.0025274 | 0.0025088 | 0.0024906 | 0.0024728 | 0.0024554 | 0.0024383 | 0.0024215 | 0.0024051 | 0.0023888 | 0.002373 | 0.0023574 | 0.0023421 | 0.0023271 | 0.0023125 | 0.002298 | 0.0022839 | 0.00227 | 0.0022563 | 0.0022429 | 0.0022299 | 0.0022171 | 0.0022045 | 0.0021921 | 0.00218 | 0.0021681 | 0.0021564 | 0.0021449 | 0.0021335 | 0.0021222 | 0.0021113 | 0.0021004 | 0.0020897 | 0.0020791 | 0.0020687 | 0.0020585 | 0.0020485 | 0.0020386 | 0.0020289 | 0.0020192 | 0.0020098 | 0.0020004 | 0.0019911 | 0.001982 | 0.0019731 | 0.0019643 | 0.0019557 | 0.0019471 | 0.0019387 | 0.0019303 | 0.0019221 | 0.001914 | 0.0019059 | 0.0018979 | 0.0018901 | 0.0018823 | 0.0018746 | 0.001867 | 0.0018595 | 0.001852 | 0.0018447 | 0.0018373 | 0.0018301 | 0.0018228 | 0.0018157 | 0.0018086 | 0.0018017 | 0.0017948 | 0.0017881 | 0.0017814 | 0.0017748 | 0.0017683 | 0.0017617 | 0.0017552 | 0.0017487 | 0.0017424 | 0.0017361 | 0.0017298 | 0.0017237 | 0.0017176 | 0.0017117 | 0.0017057 | 0.0016998 | 0.0016938 | 0.001688 | 0.0016822 | 0.0016764 | 0.0016706 | 0.001665 | 0.0016595 | 0.0016541 | 0.0016486 | 0.0016431 | 0.0016376 | 0.0016321 | 0.0016267 | 0.0016215 | 0.0016163 | 0.0016113 | 0.0016063 | 0.0016014 | 0.0015964 | 0.0015914 | 0.0015863 | 0.0015813 | 0.0015763 | 0.0015715 | 0.0015667 | 0.0015621 | 0.0015576 | 0.0015531 | 0.0015485 | 0.0015439 | 0.0015392 | 0.0015346 | 0.00153 | 0.0015255 | 0.001521 | 0.0015166 | 0.0015123 | 0.0015081 | 0.0015039 | 0.0014996 | 0.0014952 | 0.0014909 | 0.0014867 | 0.0014826 | 0.0014786 | 0.0014747 | 0.0014709 | 0.001467 | 0.0014631 | 0.0014591 | 0.001455 | 0.0014509 | 0.001447 | 0.0014432 | 0.0014394 | 0.0014358 | 0.0014323 | 0.0014287 | 0.0014251 | 0.0014214 | 0.0014175 | 0.0014136 | 0.0014099 | 0.0014062 | 0.0014027 | 0.0013993 | 0.001396 | 0.0013928 | 0.0013896 | 0.0013861 | 0.0013826 | 0.001379 | 0.0013754 | 0.001372 | 0.0013686 | 0.0013654 | 0.0013622 | 0.0013591 | 0.0013559 | 0.0013525 | 0.001349 | 0.0013455 | 0.0013421 | 0.0013389 | 0.0013358 | 0.0013328 | 0.0013298 | 0.0013269 | 0.0013238 | 0.0013206 | 0.0013172 | 0.0013139 | 0.0013106 | 0.0013075 | 0.0013044 | 0.0013015 | 0.0012986 | 0.0012958 | 0.0012928 | 0.0012896 | 0.0012863 | 0.001283 | 0.0012798 | 0.0012768 | 0.0012739 | 0.0012711 | 0.0012683 | 0.0012655 | 0.0012626 | 0.0012595 | 0.0012563 | 0.0012532 | 0.0012502 | 0.0012473 | 0.0012446 | 0.0012419 | 0.0012391 | 0.0012364 | 0.0012335 | 0.0012304 | 0.0012272 | 0.0012241 | 0.0012212 | 0.0012184 | 0.0012157 | 0.0012131 | 0.0012105 | 0.0012079 | 0.0012052 | 0.0012023 | 0.0011993 | 0.0011963 | 0.0011934 | 0.0011907 | 0.001188 | 0.0011855 | 0.001183 | 0.0011805 | 0.0011779 | 0.0011752 | 0.0011723 | 0.0011695 | 0.0011668 | 0.0011641 | 0.0011616 | 0.0011591 | 0.0011566 | 0.001154 | 0.0011515 | 0.0011488 | 0.0011461 | 0.0011434 | 0.0011409 | 0.0011385 | 0.0011362 | 0.0011339 | 0.0011316 | 0.0011293 | 0.0011268 | 0.0011243 | 0.0011217 | 0.001119 | 0.0011165 | 0.0011142 | 0.0011119 | 0.0011096 | 0.0011072 | 0.0011049
FixedWing-VERY COARSE-4-14-Any | FixedWing | VERY COARSE | 4 | 14 | Any | 0.17417 | 0.13117 | 0.10393 | 0.085612 | 0.072734 | 0.063433 | 0.056512 | 0.051146 | 0.046944 | 0.045082 | 0.043279 | 0.041327 | 0.039162 | 0.036943 | 0.03479 | 0.032742 | 0.030806 | 0.029015 | 0.027376 | 0.025871 | 0.024488 | 0.023219 | 0.022053 | 0.020982 | 0.019998 | 0.019057 | 0.018182 | 0.017364 | 0.016598 | 0.015879 | 0.015203 | 0.014567 | 0.013966 | 0.0134 | 0.012865 | 0.012361 | 0.011886 | 0.011438 | 0.011016 | 0.010618 | 0.010243 | 0.0098899 | 0.009557 | 0.0092434 | 0.0089485 | 0.0086706 | 0.0084082 | 0.00816 | 0.0079248 | 0.0077021 | 0.0074905 | 0.0072895 | 0.0070976 | 0.006915 | 0.0067414 | 0.0065767 | 0.0064201 | 0.0062711 | 0.0061289 | 0.0059934 | 0.0058642 | 0.0057408 | 0.0056229 | 0.0055105 | 0.0054034 | 0.0053015 | 0.0052041 | 0.005111 | 0.0050219 | 0.0049363 | 0.004854 | 0.0047748 | 0.0046983 | 0.0046246 | 0.0045535 | 0.0044849 | 0.0044187 | 0.0043548 | 0.0042932 | 0.0042337 | 0.0041761 | 0.0041204 | 0.0040661 | 0.0040133 | 0.0039621 | 0.0039125 | 0.0038642 | 0.0038175 | 0.0037721 | 0.0037281 | 0.0036854 | 0.0036438 | 0.0036033 | 0.003564 | 0.0035259 | 0.0034889 | 0.0034529 | 0.0034179 | 0.0033839 | 0.0033508 | 0.0033186 | 0.0032871 | 0.0032562 | 0.0032262 | 0.0031971 | 0.0031688 | 0.0031413 | 0.0031146 | 0.0030887 | 0.0030637 | 0.0030393 | 0.0030155 | 0.0029923 | 0.0029698 | 0.0029479 | 0.0029266 | 0.0029059 | 0.0028858 | 0.0028663 | 0.0028474 | 0.0028291 | 0.0028112 | 0.0027938 | 0.0027767 | 0.0027602 | 0.002744 | 0.0027282 | 0.0027127 | 0.0026976 | 0.0026828 | 0.0026683 | 0.0026539 | 0.0026398 | 0.0026258 | 0.0026122 | 0.0025988 | 0.0025856 | 0.0025725 | 0.0025597 | 0.0025471 | 0.0025346 | 0.0025222 | 0.00251 | 0.0024978 | 0.0024859 | 0.0024742 | 0.0024626 | 0.002451 | 0.0024396 | 0.0024283 | 0.002417 | 0.0024059 | 0.0023948 | 0.0023837 | 0.0023727 | 0.0023617 | 0.0023509 | 0.0023401 | 0.0023294 | 0.0023189 | 0.0023085 | 0.0022982 | 0.002288 | 0.0022778 | 0.0022676 | 0.0022576 | 0.0022476 | 0.0022377 | 0.002228 | 0.0022183 | 0.0022088 | 0.0021993 | 0.00219 | 0.0021806 | 0.0021713 | 0.002162 | 0.0021528 | 0.0021437 | 0.0021345 | 0.0021255 | 0.0021165 | 0.0021077 | 0.0020988 | 0.00209 | 0.0020812 | 0.0020725 | 0.0020638 | 0.0020552 | 0.0020467 | 0.0020383 | 0.00203 | 0.0020217 | 0.0020134 | 0.0020052 | 0.0019969 | 0.0019887 | 0.0019806 | 0.0019725 | 0.0019645 | 0.0019566 | 0.0019487 | 0.0019408 | 0.0019329 | 0.001925 | 0.001917 | 0.0019091 | 0.0019013 | 0.0018936 | 0.0018861 | 0.0018786 | 0.0018711 | 0.0018636 | 0.0018561 | 0.0018486 | 0.0018411 | 0.0018337 | 0.0018264 | 0.0018192 | 0.0018121 | 0.0018051 | 0.0017981 | 0.0017912 | 0.0017843 | 0.0017774 | 0.0017705 | 0.0017637 | 0.0017569 | 0.0017502 | 0.0017435 | 0.001737 | 0.0017305 | 0.001724 | 0.0017175 | 0.0017111 | 0.0017047 | 0.0016984 | 0.0016922 | 0.0016861 | 0.00168 | 0.001674 | 0.001668 | 0.0016619 | 0.0016559 | 0.0016499 | 0.001644 | 0.0016382 | 0.0016325 | 0.0016269 | 0.0016213 | 0.0016157 | 0.0016101 | 0.0016046 | 0.001599 | 0.0015935 | 0.001588 | 0.0015825 | 0.0015771 | 0.0015717 | 0.0015664 | 0.0015613 | 0.0015561 | 0.001551 | 0.0015459 | 0.0015408 | 0.0015356 | 0.0015305 | 0.0015255 | 0.0015204 | 0.0015154 | 0.0015105 | 0.0015057 | 0.001501 | 0.0014962 | 0.0014915 | 0.0014867 | 0.0014819 | 0.0014772 | 0.0014724 | 0.0014676 | 0.001463 | 0.0014584 | 0.0014539 | 0.0014495 | 0.001445 | 0.0014406 | 0.0014361 | 0.0014316 | 0.0014272 | 0.0014227 | 0.0014184 | 0.0014141 | 0.0014098 | 0.0014055 | 0.0014011 | 0.0013968 | 0.0013924 | 0.0013881 | 0.0013838 | 0.0013797 | 0.0013757 | 0.0013718 | 0.0013679 | 0.0013639 | 0.0013598 | 0.0013557 | 0.0013515 | 0.0013474 | 0.0013434 | 0.0013395 | 0.0013357 | 0.001332 | 0.0013283 | 0.0013244 | 0.0013205 | 0.0013166 | 0.0013126 | 0.0013086 | 0.0013048 | 0.0013011 | 0.0012975 | 0.001294 | 0.0012905 | 0.0012869 | 0.0012833 | 0.0012796 | 0.0012759 | 0.0012724 | 0.0012689 | 0.0012654 | 0.0012621 | 0.0012587 | 0.0012552 | 0.0012517 | 0.0012481 | 0.0012444 | 0.0012408 | 0.0012373 | 0.0012339 | 0.0012306 | 0.0012274 | 0.0012243 | 0.001221 | 0.0012177 | 0.0012144 | 0.001211 | 0.0012077 | 0.0012045 | 0.0012013 | 0.0011983 | 0.0011952 | 0.0011921 | 0.001189 | 0.0011857 | 0.0011824 | 0.0011791 | 0.0011759 | 0.0011728 | 0.0011698 | 0.0011669 | 0.0011639 | 0.001161 | 0.001158 | 0.0011549 | 0.0011517 | 0.0011486 | 0.0011456 | 0.0011427 | 0.00114 | 0.0011372 | 0.0011344 | 0.0011316 | 0.0011286 | 0.0011256 | 0.0011225 | 0.0011194 | 0.0011164 | 0.0011136 | 0.0011109 | 0.0011083 | 0.0011057 | 0.001103 | 0.0011002 | 0.0010974 | 0.0010945 | 0.0010917 | 0.001089 | 0.0010864 | 0.0010839 | 0.0010814 | 0.0010789 | 0.0010763 | 0.0010736 | 0.0010708 | 0.001068 | 0.0010653 | 0.0010626 | 0.0010601 | 0.0010576 | 0.0010552 | 0.0010528
FixedWing-VERY COARSE-4-7-Any | FixedWing | VERY COARSE | 4 | 7 | Any | 0.065506 | 0.053968 | 0.045707 | 0.041689 | 0.039524 | 0.038443 | 0.036897 | 0.034546 | 0.031575 | 0.028588 | 0.025803 | 0.023397 | 0.021283 | 0.0195 | 0.018022 | 0.016795 | 0.015741 | 0.014807 | 0.013998 | 0.013188 | 0.012467 | 0.011811 | 0.0112 | 0.010634 | 0.010116 | 0.0096457 | 0.0092229 | 0.0088422 | 0.008497 | 0.0081841 | 0.007899 | 0.0076377 | 0.0073962 | 0.0071724 | 0.0069674 | 0.0067809 | 0.0066105 | 0.0064538 | 0.0063089 | 0.006174 | 0.0060477 | 0.005929 | 0.005817 | 0.0057117 | 0.0056126 | 0.0055194 | 0.0054316 | 0.0053488 | 0.0052707 | 0.0051969 | 0.0051272 | 0.0050616 | 0.0049997 | 0.0049412 | 0.004886 | 0.0048337 | 0.004784 | 0.0047364 | 0.0046905 | 0.0046458 | 0.0046022 | 0.0045596 | 0.0045178 | 0.0044768 | 0.0044368 | 0.0043979 | 0.0043601 | 0.0043233 | 0.0042873 | 0.0042522 | 0.0042179 | 0.0041844 | 0.0041516 | 0.0041196 | 0.0040883 | 0.0040578 | 0.0040278 | 0.0039983 | 0.0039691 | 0.0039402 | 0.0039118 | 0.0038838 | 0.0038562 | 0.0038292 | 0.0038026 | 0.0037766 | 0.0037509 | 0.0037255 | 0.0037002 | 0.003675 | 0.0036501 | 0.0036254 | 0.0036012 | 0.0035773 | 0.0035538 | 0.0035308 | 0.003508 | 0.0034854 | 0.0034628 | 0.0034404 | 0.0034181 | 0.0033961 | 0.0033744 | 0.003353 | 0.003332 | 0.0033113 | 0.0032908 | 0.0032704 | 0.0032503 | 0.0032302 | 0.0032103 | 0.0031905 | 0.0031711 | 0.0031519 | 0.0031332 | 0.0031146 | 0.0030961 | 0.0030777 | 0.0030595 | 0.0030413 | 0.0030233 | 0.0030055 | 0.0029879 | 0.0029706 | 0.0029536 | 0.0029369 | 0.0029202 | 0.0029035 | 0.002887 | 0.0028705 | 0.0028541 | 0.0028377 | 0.0028215 | 0.0028057 | 0.0027901 | 0.0027748 | 0.0027594 | 0.002744 | 0.0027287 | 0.0027135 | 0.0026984 | 0.0026833 | 0.0026685 | 0.002654 | 0.0026398 | 0.0026258 | 0.0026117 | 0.0025977 | 0.0025837 | 0.0025699 | 0.0025561 | 0.0025423 | 0.0025287 | 0.0025153 | 0.0025022 | 0.0024891 | 0.0024761 | 0.002463 | 0.00245 | 0.002437 | 0.0024241 | 0.0024111 | 0.0023983 | 0.0023858 | 0.0023735 | 0.0023614 | 0.0023492 | 0.002337 | 0.0023248 | 0.0023128 | 0.0023008 | 0.0022888 | 0.002277 | 0.0022654 | 0.002254 | 0.0022428 | 0.0022315 | 0.0022201 | 0.0022088 | 0.0021975 | 0.0021863 | 0.002175 | 0.0021638 | 0.0021529 | 0.0021421 | 0.0021314 | 0.0021206 | 0.0021098 | 0.0020991 | 0.0020883 | 0.0020776 | 0.0020669 | 0.0020563 | 0.0020459 | 0.0020358 | 0.0020258 | 0.0020156 | 0.0020054 | 0.0019952 | 0.001985 | 0.0019749 | 0.0019648 | 0.001955 | 0.0019453 | 0.0019359 | 0.0019265 | 0.0019169 | 0.0019073 | 0.0018976 | 0.0018878 | 0.0018782 | 0.0018687 | 0.0018594 | 0.0018504 | 0.0018415 | 0.0018327 | 0.0018238 | 0.0018147 | 0.0018057 | 0.0017966 | 0.0017876 | 0.0017786 | 0.0017699 | 0.0017613 | 0.001753 | 0.0017447 | 0.0017363 | 0.0017277 | 0.0017192 | 0.0017107 | 0.0017023 | 0.001694 | 0.0016859 | 0.0016779 | 0.0016701 | 0.0016623 | 0.0016544 | 0.0016463 | 0.0016384 | 0.0016305 | 0.0016227 | 0.001615 | 0.0016074 | 0.0016 | 0.0015928 | 0.0015855 | 0.0015781 | 0.0015706 | 0.0015631 | 0.0015557 | 0.0015484 | 0.0015412 | 0.0015341 | 0.0015273 | 0.0015206 | 0.0015139 | 0.001507 | 0.0015001 | 0.0014931 | 0.0014861 | 0.0014793 | 0.0014725 | 0.001466 | 0.0014597 | 0.0014536 | 0.0014474 | 0.0014411 | 0.0014346 | 0.0014282 | 0.0014217 | 0.0014153 | 0.0014091 | 0.001403 | 0.0013971 | 0.0013914 | 0.0013856 | 0.0013797 | 0.0013736 | 0.0013675 | 0.0013614 | 0.0013554 | 0.0013495 | 0.0013439 | 0.0013385 | 0.0013333 | 0.001328 | 0.0013225 | 0.0013168 | 0.0013112 | 0.0013056 | 0.0013 | 0.0012946 | 0.0012894 | 0.0012844 | 0.0012795 | 0.0012744 | 0.0012692 | 0.0012639 | 0.0012586 | 0.0012534 | 0.0012483 | 0.0012434 | 0.0012387 | 0.0012342 | 0.0012296 | 0.001225 | 0.0012202 | 0.0012153 | 0.0012104 | 0.0012055 | 0.0012008 | 0.0011962 | 0.0011919 | 0.0011876 | 0.0011833 | 0.0011789 | 0.0011743 | 0.0011696 | 0.001165 | 0.0011605 | 0.0011561 | 0.0011519 | 0.0011478 | 0.0011439 | 0.00114 | 0.001136 | 0.0011318 | 0.0011275 | 0.0011233 | 0.0011191 | 0.0011151 | 0.0011111 | 0.0011073 | 0.0011035 | 0.0010996 | 0.0010956 | 0.0010915 | 0.0010874 | 0.0010833 | 0.0010794 | 0.0010755 | 0.0010718 | 0.0010682 | 0.0010647 | 0.0010612 | 0.0010575 | 0.0010536 | 0.0010498 | 0.001046 | 0.0010422 | 0.0010385 | 0.001035 | 0.0010315 | 0.001028 | 0.0010245 | 0.0010209 | 0.0010172 | 0.0010135 | 0.0010098 | 0.0010063 | 0.0010028 | 0.00099939 | 0.00099611 | 0.00099288 | 0.00098964 | 0.00098632 | 0.00098292 | 0.00097948 | 0.00097609 | 0.00097276 | 0.00096948 | 0.00096626 | 0.00096311 | 0.00095999 | 0.00095681 | 0.00095353 | 0.00095015 | 0.00094674 | 0.00094338 | 0.00094012 | 0.00093696 | 0.0009339 | 0.00093093 | 0.00092803 | 0.00092511 | 0.00092212 | 0.00091904 | 0.00091591 | 0.00091283 | 0.0009098 | 0.00090687 | 0.00090401 | 0.00090122 | 0.00089844 | 0.0008956 | 0.00089264 | 0.00088955 | 0.0008864 | 0.00088326 | 0.00088018
FixedWing-VERY COARSE-5-20-Any | FixedWing | VERY COARSE | 5 | 20 | Any | 0.66987 | 0.51103 | 0.39372 | 0.30919 | 0.24851 | 0.20467 | 0.17205 | 0.14748 | 0.12845 | 0.11345 | 0.10141 | 0.091678 | 0.083736 | 0.077187 | 0.071697 | 0.067116 | 0.063143 | 0.059615 | 0.056409 | 0.053448 | 0.050768 | 0.048341 | 0.046492 | 0.044788 | 0.043194 | 0.041708 | 0.040256 | 0.038816 | 0.037366 | 0.035923 | 0.034546 | 0.033234 | 0.031994 | 0.030823 | 0.029713 | 0.028663 | 0.02766 | 0.026708 | 0.025789 | 0.024916 | 0.024083 | 0.023287 | 0.022524 | 0.021791 | 0.021089 | 0.020416 | 0.019774 | 0.01916 | 0.018573 | 0.018011 | 0.017474 | 0.01696 | 0.016466 | 0.015992 | 0.015539 | 0.015105 | 0.014691 | 0.014294 | 0.013913 | 0.013549 | 0.013199 | 0.012864 | 0.012542 | 0.012233 | 0.011936 | 0.011651 | 0.011377 | 0.011114 | 0.01086 | 0.010616 | 0.010381 | 0.010155 | 0.0099371 | 0.0097272 | 0.0095249 | 0.0093302 | 0.0091424 | 0.0089612 | 0.008786 | 0.0086166 | 0.0084528 | 0.0082945 | 0.0081408 | 0.007992 | 0.007848 | 0.0077089 | 0.007574 | 0.0074434 | 0.0073165 | 0.0071936 | 0.0070744 | 0.0069586 | 0.006846 | 0.0067365 | 0.00663 | 0.0065269 | 0.0064266 | 0.0063288 | 0.0062335 | 0.0061406 | 0.0060501 | 0.0059619 | 0.0058758 | 0.0057917 | 0.0057097 | 0.00563 | 0.0055523 | 0.0054765 | 0.0054023 | 0.00533 | 0.0052593 | 0.0051903 | 0.0051228 | 0.0050567 | 0.0049924 | 0.0049299 | 0.004869 | 0.0048096 | 0.0047514 | 0.0046947 | 0.0046393 | 0.0045852 | 0.0045321 | 0.00448 | 0.0044292 | 0.0043798 | 0.0043315 | 0.0042843 | 0.0042379 | 0.0041924 | 0.0041478 | 0.0041041 | 0.004061 | 0.0040187 | 0.0039772 | 0.0039367 | 0.003897 | 0.003858 | 0.0038197 | 0.0037819 | 0.0037447 | 0.0037081 | 0.003672 | 0.0036364 | 0.0036014 | 0.0035671 | 0.0035335 | 0.0035005 | 0.0034681 | 0.0034363 | 0.003405 | 0.0033743 | 0.003344 | 0.0033143 | 0.0032853 | 0.003257 | 0.0032294 | 0.0032025 | 0.0031761 | 0.0031501 | 0.0031247 | 0.0030998 | 0.0030754 | 0.0030515 | 0.0030282 | 0.0030056 | 0.0029834 | 0.0029618 | 0.0029406 | 0.0029198 | 0.0028995 | 0.0028796 | 0.00286 | 0.0028411 | 0.0028226 | 0.0028047 | 0.0027873 | 0.0027704 | 0.0027539 | 0.0027378 | 0.0027218 | 0.0027062 | 0.0026909 | 0.0026759 | 0.0026612 | 0.002647 | 0.0026331 | 0.0026196 | 0.0026062 | 0.0025932 | 0.0025802 | 0.0025674 | 0.0025548 | 0.0025424 | 0.0025302 | 0.0025184 | 0.0025068 | 0.0024955 | 0.0024844 | 0.0024735 | 0.0024627 | 0.0024519 | 0.0024412 | 0.0024307 | 0.0024205 | 0.0024105 | 0.0024007 | 0.002391 | 0.0023814 | 0.0023719 | 0.0023623 | 0.0023527 | 0.0023432 | 0.002334 | 0.0023249 | 0.0023159 | 0.002307 | 0.0022983 | 0.0022897 | 0.0022812 | 0.0022725 | 0.0022639 | 0.0022553 | 0.002247 | 0.0022388 | 0.0022307 | 0.0022228 | 0.002215 | 0.0022073 | 0.0021997 | 0.0021919 | 0.0021842 | 0.0021764 | 0.0021689 | 0.0021615 | 0.0021543 | 0.0021471 | 0.0021401 | 0.002133 | 0.0021261 | 0.002119 | 0.002112 | 0.002105 | 0.0020982 | 0.0020914 | 0.0020848 | 0.0020782 | 0.0020718 | 0.0020654 | 0.0020591 | 0.0020527 | 0.0020462 | 0.0020397 | 0.0020334 | 0.0020272 | 0.0020211 | 0.002015 | 0.0020092 | 0.0020035 | 0.0019978 | 0.0019921 | 0.0019863 | 0.0019804 | 0.0019746 | 0.0019687 | 0.001963 | 0.0019573 | 0.0019518 | 0.0019465 | 0.0019412 | 0.0019358 | 0.0019303 | 0.0019247 | 0.0019192 | 0.0019136 | 0.0019081 | 0.0019028 | 0.0018976 | 0.0018926 | 0.0018877 | 0.0018827 | 0.0018775 | 0.0018723 | 0.0018671 | 0.0018619 | 0.0018569 | 0.0018519 | 0.0018472 | 0.0018425 | 0.0018379 | 0.0018331 | 0.0018281 | 0.0018231 | 0.001818 | 0.001813 | 0.0018081 | 0.0018034 | 0.0017989 | 0.0017945 | 0.0017901 | 0.0017856 | 0.001781 | 0.0017762 | 0.0017714 | 0.0017667 | 0.001762 | 0.0017575 | 0.0017532 | 0.0017491 | 0.0017449 | 0.0017406 | 0.0017362 | 0.0017317 | 0.0017272 | 0.0017227 | 0.0017183 | 0.0017141 | 0.0017101 | 0.0017061 | 0.0017023 | 0.0016982 | 0.0016941 | 0.0016898 | 0.0016856 | 0.0016814 | 0.0016773 | 0.0016733 | 0.0016696 | 0.0016659 | 0.0016622 | 0.0016584 | 0.0016544 | 0.0016503 | 0.0016462 | 0.0016422 | 0.0016382 | 0.0016345 | 0.0016309 | 0.0016275 | 0.0016242 | 0.0016206 | 0.001617 | 0.0016132 | 0.0016094 | 0.0016056 | 0.0016018 | 0.0015981 | 0.0015947 | 0.0015913 | 0.001588 | 0.0015845 | 0.0015809 | 0.0015773 | 0.0015736 | 0.00157 | 0.0015664 | 0.0015629 | 0.0015596 | 0.0015565 | 0.0015534 | 0.0015501 | 0.0015467 | 0.0015433 | 0.0015398 | 0.0015364 | 0.0015329 | 0.0015296 | 0.0015264 | 0.0015234 | 0.0015203 | 0.0015171 | 0.0015139 | 0.0015105 | 0.0015072 | 0.0015039 | 0.0015006 | 0.0014975 | 0.0014946 | 0.0014918 | 0.001489 | 0.0014861 | 0.0014831 | 0.00148 | 0.0014768 | 0.0014736 | 0.0014703 | 0.0014672 | 0.0014642 | 0.0014614 | 0.0014586 | 0.0014557 | 0.0014526 | 0.0014495 | 0.0014464 | 0.0014433 | 0.0014403 | 0.0014374 | 0.0014346 | 0.0014321 | 0.0014295
FixedWing-VERY COARSE-5-14-Any | FixedWing | VERY COARSE | 5 | 14 | Any | 0.32186 | 0.23987 | 0.18525 | 0.14812 | 0.12249 | 0.10403 | 0.090211 | 0.079672 | 0.07144 | 0.064876 | 0.059477 | 0.054914 | 0.051103 | 0.047965 | 0.046095 | 0.044214 | 0.042224 | 0.040213 | 0.038263 | 0.036375 | 0.034551 | 0.032806 | 0.03118 | 0.029673 | 0.028267 | 0.026955 | 0.025721 | 0.024571 | 0.023504 | 0.022519 | 0.021562 | 0.020662 | 0.019811 | 0.019007 | 0.018247 | 0.017527 | 0.016847 | 0.016203 | 0.015596 | 0.015022 | 0.01448 | 0.013967 | 0.013482 | 0.013025 | 0.012593 | 0.012185 | 0.011801 | 0.011438 | 0.011094 | 0.010768 | 0.010459 | 0.010166 | 0.0098878 | 0.0096244 | 0.0093743 | 0.0091362 | 0.0089096 | 0.0086934 | 0.0084871 | 0.0082898 | 0.0081009 | 0.00792 | 0.007747 | 0.0075817 | 0.0074238 | 0.0072729 | 0.0071285 | 0.0069904 | 0.0068583 | 0.0067316 | 0.0066101 | 0.0064936 | 0.0063816 | 0.0062738 | 0.00617 | 0.0060698 | 0.005973 | 0.0058794 | 0.005789 | 0.0057016 | 0.0056172 | 0.0055359 | 0.0054576 | 0.005382 | 0.0053089 | 0.0052383 | 0.0051698 | 0.0051035 | 0.0050394 | 0.0049774 | 0.0049175 | 0.0048597 | 0.0048039 | 0.0047499 | 0.0046976 | 0.0046468 | 0.0045974 | 0.0045494 | 0.0045028 | 0.0044575 | 0.0044135 | 0.0043709 | 0.0043294 | 0.004289 | 0.0042496 | 0.0042111 | 0.0041733 | 0.0041363 | 0.0041002 | 0.0040649 | 0.0040304 | 0.0039968 | 0.0039641 | 0.0039321 | 0.0039008 | 0.0038701 | 0.0038399 | 0.0038103 | 0.0037813 | 0.0037529 | 0.0037251 | 0.0036979 | 0.0036713 | 0.0036452 | 0.0036196 | 0.0035943 | 0.0035694 | 0.0035448 | 0.0035208 | 0.0034973 | 0.0034745 | 0.0034522 | 0.0034303 | 0.003409 | 0.003388 | 0.0033674 | 0.003347 | 0.0033269 | 0.003307 | 0.0032876 | 0.0032687 | 0.0032501 | 0.0032319 | 0.0032139 | 0.0031962 | 0.0031787 | 0.0031612 | 0.0031439 | 0.0031269 | 0.0031101 | 0.0030937 | 0.0030776 | 0.0030616 | 0.0030459 | 0.0030304 | 0.0030151 | 0.0029998 | 0.0029847 | 0.0029698 | 0.0029551 | 0.0029408 | 0.0029267 | 0.0029128 | 0.002899 | 0.0028855 | 0.0028721 | 0.0028588 | 0.0028455 | 0.0028323 | 0.0028194 | 0.0028068 | 0.0027945 | 0.0027823 | 0.0027702 | 0.0027582 | 0.0027464 | 0.0027345 | 0.0027227 | 0.0027111 | 0.0026997 | 0.0026887 | 0.0026778 | 0.0026672 | 0.0026566 | 0.0026462 | 0.0026359 | 0.0026255 | 0.0026151 | 0.0026049 | 0.0025949 | 0.0025851 | 0.0025756 | 0.0025663 | 0.002557 | 0.0025479 | 0.0025387 | 0.0025295 | 0.0025202 | 0.0025111 | 0.0025022 | 0.0024934 | 0.0024848 | 0.0024764 | 0.002468 | 0.0024596 | 0.0024512 | 0.0024428 | 0.0024343 | 0.002426 | 0.0024177 | 0.0024097 | 0.0024018 | 0.0023939 | 0.0023862 | 0.0023784 | 0.0023706 | 0.0023628 | 0.0023549 | 0.0023472 | 0.0023395 | 0.0023321 | 0.0023247 | 0.0023173 | 0.00231 | 0.0023027 | 0.0022953 | 0.0022879 | 0.0022804 | 0.002273 | 0.0022657 | 0.0022585 | 0.0022513 | 0.0022443 | 0.0022373 | 0.0022303 | 0.0022232 | 0.002216 | 0.0022087 | 0.0022015 | 0.0021944 | 0.0021875 | 0.0021806 | 0.0021739 | 0.0021671 | 0.0021604 | 0.0021536 | 0.0021467 | 0.0021398 | 0.0021329 | 0.002126 | 0.0021193 | 0.0021127 | 0.0021061 | 0.0020996 | 0.002093 | 0.0020865 | 0.0020799 | 0.0020732 | 0.0020667 | 0.0020602 | 0.0020538 | 0.0020475 | 0.0020412 | 0.002035 | 0.0020287 | 0.0020224 | 0.002016 | 0.0020097 | 0.0020034 | 0.0019972 | 0.0019912 | 0.0019852 | 0.0019792 | 0.0019733 | 0.0019673 | 0.0019612 | 0.0019551 | 0.001949 | 0.001943 | 0.0019371 | 0.0019313 | 0.0019255 | 0.0019198 | 0.0019141 | 0.0019084 | 0.0019028 | 0.001897 | 0.0018913 | 0.0018856 | 0.0018799 | 0.0018744 | 0.0018688 | 0.0018634 | 0.0018579 | 0.0018526 | 0.0018472 | 0.0018418 | 0.0018363 | 0.0018309 | 0.0018256 | 0.0018203 | 0.0018151 | 0.0018099 | 0.0018048 | 0.0017997 | 0.0017946 | 0.0017895 | 0.0017844 | 0.0017793 | 0.0017742 | 0.0017693 | 0.0017643 | 0.0017595 | 0.0017547 | 0.0017499 | 0.0017451 | 0.0017402 | 0.0017354 | 0.0017306 | 0.0017258 | 0.0017211 | 0.0017164 | 0.0017117 | 0.001707 | 0.0017023 | 0.0016976 | 0.0016929 | 0.0016882 | 0.0016835 | 0.0016789 | 0.0016745 | 0.00167 | 0.0016657 | 0.0016613 | 0.001657 | 0.0016526 | 0.0016482 | 0.0016438 | 0.0016394 | 0.0016351 | 0.0016308 | 0.0016265 | 0.0016222 | 0.0016179 | 0.0016136 | 0.0016093 | 0.0016051 | 0.0016008 | 0.0015966 | 0.0015924 | 0.0015883 | 0.0015842 | 0.0015801 | 0.001576 | 0.0015719 | 0.001568 | 0.001564 | 0.0015601 | 0.0015562 | 0.0015522 | 0.0015482 | 0.0015442 | 0.0015401 | 0.001536 | 0.0015319 | 0.0015279 | 0.001524 | 0.0015201 | 0.0015161 | 0.0015122 | 0.0015082 | 0.0015043 | 0.0015004 | 0.0014966 | 0.0014928 | 0.0014892 | 0.0014856 | 0.0014821 | 0.0014786 | 0.0014749 | 0.0014713 | 0.0014676 | 0.0014639 | 0.0014603 | 0.0014567 | 0.0014532 | 0.0014498 | 0.0014464 | 0.0014429 | 0.0014393 | 0.0014357 | 0.0014322 | 0.0014286 | 0.0014251 | 0.0014217 | 0.0014184 | 0.0014152 | 0.001412 | 0.0014088 | 0.0014056
FixedWing-VERY COARSE-5-7-Any | FixedWing | VERY COARSE | 5 | 7 | Any | 0.10384 | 0.081551 | 0.067044 | 0.057328 | 0.050467 | 0.045377 | 0.043019 | 0.041133 | 0.038907 | 0.036281 | 0.03379 | 0.03147 | 0.029092 | 0.026687 | 0.024536 | 0.022691 | 0.021103 | 0.019757 | 0.01861 | 0.017624 | 0.016764 | 0.015982 | 0.015158 | 0.014406 | 0.013713 | 0.013074 | 0.012489 | 0.01195 | 0.011452 | 0.010993 | 0.010574 | 0.010194 | 0.0098474 | 0.0095322 | 0.0092447 | 0.0089817 | 0.00874 | 0.0085157 | 0.0083055 | 0.0081095 | 0.0079281 | 0.0077604 | 0.0076042 | 0.0074573 | 0.0073185 | 0.0071871 | 0.0070631 | 0.0069469 | 0.0068383 | 0.0067367 | 0.0066408 | 0.0065496 | 0.0064621 | 0.0063775 | 0.006296 | 0.0062176 | 0.0061427 | 0.0060711 | 0.0060028 | 0.0059373 | 0.0058743 | 0.0058135 | 0.0057543 | 0.0056965 | 0.0056399 | 0.0055846 | 0.0055303 | 0.0054771 | 0.0054248 | 0.0053735 | 0.0053231 | 0.0052735 | 0.0052248 | 0.0051767 | 0.0051295 | 0.0050836 | 0.0050389 | 0.0049956 | 0.0049536 | 0.0049129 | 0.0048733 | 0.0048346 | 0.0047967 | 0.0047592 | 0.0047224 | 0.0046862 | 0.004651 | 0.0046166 | 0.0045831 | 0.0045505 | 0.0045187 | 0.0044875 | 0.0044568 | 0.0044263 | 0.0043963 | 0.0043667 | 0.0043377 | 0.0043094 | 0.0042817 | 0.0042546 | 0.004228 | 0.0042018 | 0.0041758 | 0.0041499 | 0.0041242 | 0.0040987 | 0.0040737 | 0.0040491 | 0.0040249 | 0.004001 | 0.0039774 | 0.0039539 | 0.0039304 | 0.0039068 | 0.0038833 | 0.00386 | 0.0038371 | 0.0038145 | 0.0037923 | 0.0037704 | 0.0037487 | 0.0037272 | 0.0037057 | 0.0036841 | 0.0036625 | 0.003641 | 0.0036198 | 0.0035989 | 0.0035784 | 0.0035583 | 0.0035383 | 0.0035182 | 0.003498 | 0.0034777 | 0.0034575 | 0.0034374 | 0.0034177 | 0.0033982 | 0.0033791 | 0.0033603 | 0.0033418 | 0.0033233 | 0.0033048 | 0.0032863 | 0.0032679 | 0.0032497 | 0.0032318 | 0.0032141 | 0.0031968 | 0.0031797 | 0.0031628 | 0.0031459 | 0.0031291 | 0.0031121 | 0.0030951 | 0.0030782 | 0.0030615 | 0.0030452 | 0.0030291 | 0.0030135 | 0.002998 | 0.0029824 | 0.0029668 | 0.0029511 | 0.0029356 | 0.0029202 | 0.0029051 | 0.0028902 | 0.0028756 | 0.0028612 | 0.0028469 | 0.0028326 | 0.0028182 | 0.0028036 | 0.0027891 | 0.0027746 | 0.0027603 | 0.0027463 | 0.0027324 | 0.0027187 | 0.002705 | 0.0026913 | 0.0026775 | 0.0026636 | 0.0026497 | 0.002636 | 0.0026226 | 0.0026095 | 0.0025965 | 0.0025837 | 0.002571 | 0.0025582 | 0.0025452 | 0.0025322 | 0.0025192 | 0.0025064 | 0.0024938 | 0.0024814 | 0.0024692 | 0.0024571 | 0.002445 | 0.0024328 | 0.0024205 | 0.0024081 | 0.0023959 | 0.0023839 | 0.0023722 | 0.0023606 | 0.0023492 | 0.002338 | 0.0023268 | 0.0023155 | 0.0023042 | 0.002293 | 0.0022819 | 0.002271 | 0.0022603 | 0.0022498 | 0.0022394 | 0.0022291 | 0.0022188 | 0.0022084 | 0.0021979 | 0.0021875 | 0.0021772 | 0.002167 | 0.0021571 | 0.0021473 | 0.0021376 | 0.002128 | 0.0021183 | 0.0021085 | 0.0020987 | 0.002089 | 0.0020794 | 0.0020699 | 0.0020607 | 0.0020515 | 0.0020424 | 0.0020334 | 0.0020244 | 0.0020155 | 0.0020065 | 0.0019975 | 0.0019886 | 0.0019798 | 0.0019711 | 0.0019626 | 0.001954 | 0.0019456 | 0.0019372 | 0.0019287 | 0.0019203 | 0.0019119 | 0.0019035 | 0.0018953 | 0.0018873 | 0.0018793 | 0.0018714 | 0.0018636 | 0.0018557 | 0.0018479 | 0.00184 | 0.0018321 | 0.0018244 | 0.0018168 | 0.0018093 | 0.001802 | 0.0017947 | 0.0017875 | 0.0017804 | 0.0017731 | 0.0017658 | 0.0017585 | 0.0017513 | 0.0017442 | 0.0017372 | 0.0017303 | 0.0017235 | 0.0017167 | 0.00171 | 0.0017033 | 0.0016965 | 0.0016897 | 0.001683 | 0.0016764 | 0.0016699 | 0.0016635 | 0.0016571 | 0.0016508 | 0.0016445 | 0.0016381 | 0.0016317 | 0.0016252 | 0.0016189 | 0.0016126 | 0.0016065 | 0.0016005 | 0.0015945 | 0.0015885 | 0.0015826 | 0.0015765 | 0.0015703 | 0.0015642 | 0.0015582 | 0.0015523 | 0.0015466 | 0.0015409 | 0.0015353 | 0.0015296 | 0.0015239 | 0.0015182 | 0.0015123 | 0.0015065 | 0.0015008 | 0.0014952 | 0.0014897 | 0.0014843 | 0.0014789 | 0.0014734 | 0.001468 | 0.0014625 | 0.001457 | 0.0014515 | 0.0014462 | 0.001441 | 0.0014359 | 0.0014309 | 0.0014259 | 0.0014208 | 0.0014157 | 0.0014105 | 0.0014052 | 0.0013999 | 0.0013947 | 0.0013897 | 0.0013848 | 0.0013799 | 0.001375 | 0.0013701 | 0.0013651 | 0.00136 | 0.001355 | 0.00135 | 0.0013452 | 0.0013406 | 0.001336 | 0.0013315 | 0.0013269 | 0.0013223 | 0.0013176 | 0.0013128 | 0.001308 | 0.0013032 | 0.0012985 | 0.001294 | 0.0012895 | 0.0012851 | 0.0012806 | 0.0012761 | 0.0012716 | 0.001267 | 0.0012624 | 0.0012579 | 0.0012535 | 0.0012493 | 0.0012451 | 0.001241 | 0.0012368 | 0.0012325 | 0.0012282 | 0.0012239 | 0.0012195 | 0.0012152 | 0.001211 | 0.0012068 | 0.0012028 | 0.0011987 | 0.0011946 | 0.0011904 | 0.0011863 | 0.0011821 | 0.0011779 | 0.0011738 | 0.0011698 | 0.001166 | 0.0011622 | 0.0011584 | 0.0011546 | 0.0011507 | 0.0011468 | 0.0011428 | 0.0011387 | 0.0011348 | 0.0011309 | 0.0011271 | 0.0011234 | 0.0011196 | 0.0011159 | 0.0011123
FixedWing-VERY COARSE-6-20-Any | FixedWing | VERY COARSE | 6 | 20 | Any | 0.95809 | 0.78618 | 0.63516 | 0.51225 | 0.41615 | 0.34212 | 0.28524 | 0.24138 | 0.20718 | 0.18032 | 0.159 | 0.14189 | 0.12794 | 0.11637 | 0.10665 | 0.098334 | 0.091165 | 0.084925 | 0.079512 | 0.074826 | 0.070769 | 0.067223 | 0.064051 | 0.061148 | 0.058448 | 0.055904 | 0.053496 | 0.051245 | 0.049187 | 0.047526 | 0.046007 | 0.044579 | 0.043197 | 0.041806 | 0.040406 | 0.039007 | 0.037633 | 0.036305 | 0.035045 | 0.033862 | 0.032748 | 0.03169 | 0.03068 | 0.029713 | 0.028791 | 0.02789 | 0.027029 | 0.026204 | 0.02541 | 0.024646 | 0.02391 | 0.023203 | 0.022524 | 0.021874 | 0.021252 | 0.020657 | 0.020089 | 0.019544 | 0.019021 | 0.018518 | 0.018036 | 0.017572 | 0.017128 | 0.016701 | 0.016293 | 0.015901 | 0.015524 | 0.015162 | 0.014814 | 0.014478 | 0.014153 | 0.01384 | 0.013538 | 0.013246 | 0.012965 | 0.012693 | 0.01243 | 0.012176 | 0.01193 | 0.011692 | 0.01146 | 0.011236 | 0.011018 | 0.010807 | 0.010602 | 0.010404 | 0.010211 | 0.010025 | 0.0098438 | 0.009668 | 0.0094973 | 0.0093314 | 0.0091702 | 0.0090136 | 0.0088613 | 0.0087132 | 0.0085693 | 0.0084294 | 0.0082934 | 0.0081611 | 0.0080323 | 0.0079068 | 0.0077848 | 0.0076661 | 0.0075507 | 0.0074383 | 0.0073291 | 0.0072231 | 0.0071204 | 0.0070207 | 0.0069238 | 0.0068297 | 0.0067383 | 0.0066494 | 0.0065629 | 0.0064785 | 0.0063964 | 0.0063166 | 0.0062392 | 0.0061638 | 0.0060903 | 0.0060185 | 0.0059484 | 0.0058798 | 0.0058125 | 0.0057466 | 0.0056822 | 0.0056193 | 0.0055582 | 0.0054984 | 0.00544 | 0.0053827 | 0.0053264 | 0.0052711 | 0.0052166 | 0.0051629 | 0.0051102 | 0.0050587 | 0.0050084 | 0.0049591 | 0.0049108 | 0.0048633 | 0.0048164 | 0.0047702 | 0.0047246 | 0.0046795 | 0.0046352 | 0.0045919 | 0.0045495 | 0.0045081 | 0.0044673 | 0.0044272 | 0.0043877 | 0.0043486 | 0.00431 | 0.0042718 | 0.0042343 | 0.0041976 | 0.0041619 | 0.0041269 | 0.0040926 | 0.0040589 | 0.0040256 | 0.0039928 | 0.0039604 | 0.0039285 | 0.0038973 | 0.0038669 | 0.0038375 | 0.0038087 | 0.0037805 | 0.0037528 | 0.0037255 | 0.0036985 | 0.0036718 | 0.0036455 | 0.0036197 | 0.0035946 | 0.0035704 | 0.0035467 | 0.0035235 | 0.0035006 | 0.0034781 | 0.0034557 | 0.0034337 | 0.0034119 | 0.0033906 | 0.00337 | 0.0033502 | 0.0033309 | 0.003312 | 0.0032934 | 0.0032748 | 0.0032564 | 0.0032381 | 0.0032199 | 0.0032022 | 0.0031851 | 0.0031687 | 0.0031527 | 0.0031369 | 0.0031214 | 0.0031059 | 0.0030906 | 0.0030753 | 0.0030602 | 0.0030455 | 0.0030313 | 0.0030176 | 0.0030044 | 0.0029912 | 0.0029781 | 0.002965 | 0.0029519 | 0.0029388 | 0.0029257 | 0.0029129 | 0.0029005 | 0.0028887 | 0.0028771 | 0.0028656 | 0.002854 | 0.0028424 | 0.0028307 | 0.0028191 | 0.0028075 | 0.0027963 | 0.0027855 | 0.0027752 | 0.002765 | 0.0027548 | 0.0027445 | 0.0027341 | 0.0027237 | 0.0027133 | 0.0027029 | 0.0026926 | 0.0026828 | 0.0026733 | 0.0026639 | 0.0026546 | 0.0026452 | 0.0026356 | 0.002626 | 0.0026164 | 0.0026069 | 0.0025975 | 0.0025885 | 0.0025799 | 0.0025714 | 0.0025629 | 0.0025542 | 0.0025455 | 0.0025367 | 0.0025279 | 0.0025191 | 0.0025104 | 0.002502 | 0.0024939 | 0.0024859 | 0.0024779 | 0.0024698 | 0.0024616 | 0.0024534 | 0.0024452 | 0.002437 | 0.0024289 | 0.0024211 | 0.0024136 | 0.0024062 | 0.0023987 | 0.0023912 | 0.0023836 | 0.002376 | 0.0023684 | 0.0023609 | 0.0023536 | 0.0023466 | 0.0023397 | 0.0023329 | 0.0023261 | 0.0023192 | 0.0023122 | 0.0023052 | 0.0022981 | 0.0022911 | 0.0022843 | 0.0022776 | 0.0022713 | 0.002265 | 0.0022586 | 0.0022522 | 0.0022456 | 0.002239 | 0.0022323 | 0.0022258 | 0.0022194 | 0.0022133 | 0.0022075 | 0.0022017 | 0.002196 | 0.0021901 | 0.0021841 | 0.002178 | 0.002172 | 0.002166 | 0.0021601 | 0.0021545 | 0.002149 | 0.0021436 | 0.0021382 | 0.0021326 | 0.002127 | 0.0021212 | 0.0021156 | 0.00211 | 0.0021045 | 0.0020992 | 0.0020941 | 0.002089 | 0.0020838 | 0.0020785 | 0.0020731 | 0.0020676 | 0.0020622 | 0.0020569 | 0.0020518 | 0.0020469 | 0.0020422 | 0.0020374 | 0.0020326 | 0.0020276 | 0.0020224 | 0.0020172 | 0.0020119 | 0.0020068 | 0.0020019 | 0.0019971 | 0.0019926 | 0.001988 | 0.0019833 | 0.0019785 | 0.0019735 | 0.0019684 | 0.0019634 | 0.0019584 | 0.0019537 | 0.0019491 | 0.0019447 | 0.0019404 | 0.001936 | 0.0019314 | 0.0019267 | 0.001922 | 0.0019173 | 0.0019128 | 0.0019084 | 0.0019042 | 0.0019001 | 0.001896 | 0.0018917 | 0.0018872 | 0.0018825 | 0.0018778 | 0.0018731 | 0.0018685 | 0.0018642 | 0.0018601 | 0.0018562 | 0.0018522 | 0.0018481 | 0.0018437 | 0.0018393 | 0.0018348 | 0.0018303 | 0.001826 | 0.0018218 | 0.0018179 | 0.0018141 | 0.0018102 | 0.0018061 | 0.0018019 | 0.0017975 | 0.0017931 | 0.0017888 | 0.0017846 | 0.0017806 | 0.0017769 | 0.0017732 | 0.0017695 | 0.0017656 | 0.0017616 | 0.0017575 | 0.0017533 | 0.0017492 | 0.0017453 | 0.0017415 | 0.0017378 | 0.0017342 | 0.0017305
FixedWing-VERY COARSE-6-14-Any | FixedWing | VERY COARSE | 6 | 14 | Any | 0.52495 | 0.3984 | 0.30842 | 0.24451 | 0.19857 | 0.16496 | 0.13984 | 0.12083 | 0.10621 | 0.094824 | 0.085726 | 0.078302 | 0.072129 | 0.066876 | 0.062316 | 0.058268 | 0.05468 | 0.051566 | 0.048913 | 0.047045 | 0.045207 | 0.04337 | 0.041556 | 0.039769 | 0.03799 | 0.036228 | 0.034523 | 0.032932 | 0.031472 | 0.030139 | 0.028897 | 0.027721 | 0.026608 | 0.025559 | 0.024576 | 0.023617 | 0.022709 | 0.021848 | 0.02103 | 0.020254 | 0.019516 | 0.018816 | 0.018152 | 0.017524 | 0.016931 | 0.016369 | 0.015836 | 0.015328 | 0.014846 | 0.014387 | 0.013951 | 0.013536 | 0.013143 | 0.01277 | 0.012417 | 0.012082 | 0.011764 | 0.011462 | 0.011173 | 0.010898 | 0.010635 | 0.010383 | 0.010143 | 0.0099126 | 0.0096931 | 0.0094833 | 0.0092826 | 0.0090901 | 0.0089056 | 0.0087281 | 0.0085574 | 0.0083927 | 0.008234 | 0.0080816 | 0.0079354 | 0.0077952 | 0.0076607 | 0.0075312 | 0.0074067 | 0.0072866 | 0.0071709 | 0.0070591 | 0.006951 | 0.006847 | 0.006747 | 0.0066507 | 0.0065579 | 0.0064679 | 0.0063808 | 0.0062962 | 0.0062141 | 0.0061343 | 0.0060567 | 0.0059816 | 0.0059092 | 0.0058392 | 0.0057713 | 0.0057053 | 0.0056409 | 0.0055782 | 0.0055171 | 0.0054573 | 0.0053992 | 0.005343 | 0.0052888 | 0.0052366 | 0.0051858 | 0.0051363 | 0.005088 | 0.0050407 | 0.0049944 | 0.004949 | 0.0049046 | 0.0048614 | 0.0048196 | 0.004779 | 0.0047392 | 0.0047001 | 0.0046616 | 0.0046236 | 0.0045862 | 0.0045493 | 0.004513 | 0.0044776 | 0.0044432 | 0.0044096 | 0.0043765 | 0.0043438 | 0.0043114 | 0.0042793 | 0.0042475 | 0.0042161 | 0.0041852 | 0.0041549 | 0.0041255 | 0.0040968 | 0.0040685 | 0.0040404 | 0.0040125 | 0.0039848 | 0.0039572 | 0.0039299 | 0.0039029 | 0.0038766 | 0.003851 | 0.0038261 | 0.0038016 | 0.0037773 | 0.0037532 | 0.0037293 | 0.0037057 | 0.0036824 | 0.0036596 | 0.0036375 | 0.0036162 | 0.0035956 | 0.0035754 | 0.0035554 | 0.0035355 | 0.0035159 | 0.0034964 | 0.0034773 | 0.0034585 | 0.0034403 | 0.0034228 | 0.0034059 | 0.0033894 | 0.0033729 | 0.0033566 | 0.0033404 | 0.0033244 | 0.0033085 | 0.003293 | 0.003278 | 0.0032636 | 0.0032496 | 0.0032359 | 0.0032221 | 0.0032085 | 0.0031948 | 0.0031812 | 0.0031678 | 0.0031545 | 0.0031417 | 0.0031293 | 0.0031172 | 0.0031051 | 0.0030931 | 0.003081 | 0.0030688 | 0.0030566 | 0.0030445 | 0.0030326 | 0.003021 | 0.0030098 | 0.002999 | 0.0029882 | 0.0029774 | 0.0029664 | 0.0029553 | 0.0029443 | 0.0029333 | 0.0029224 | 0.0029119 | 0.0029019 | 0.0028921 | 0.0028824 | 0.0028726 | 0.0028628 | 0.0028528 | 0.0028428 | 0.0028328 | 0.0028229 | 0.0028134 | 0.0028042 | 0.0027954 | 0.0027865 | 0.0027777 | 0.0027687 | 0.0027595 | 0.0027503 | 0.0027411 | 0.002732 | 0.0027233 | 0.0027149 | 0.0027067 | 0.0026986 | 0.0026904 | 0.0026821 | 0.0026737 | 0.0026651 | 0.0026568 | 0.0026485 | 0.0026407 | 0.0026332 | 0.0026259 | 0.0026186 | 0.0026112 | 0.0026036 | 0.0025959 | 0.0025881 | 0.0025804 | 0.0025729 | 0.0025656 | 0.0025586 | 0.0025518 | 0.0025449 | 0.0025378 | 0.0025306 | 0.0025234 | 0.0025161 | 0.002509 | 0.0025021 | 0.0024954 | 0.002489 | 0.0024827 | 0.0024764 | 0.0024699 | 0.0024633 | 0.0024567 | 0.0024501 | 0.0024436 | 0.0024372 | 0.0024311 | 0.0024251 | 0.0024192 | 0.0024132 | 0.0024069 | 0.0024005 | 0.0023942 | 0.0023878 | 0.0023816 | 0.0023755 | 0.0023696 | 0.0023638 | 0.0023582 | 0.0023524 | 0.0023465 | 0.0023405 | 0.0023345 | 0.0023286 | 0.0023228 | 0.0023171 | 0.0023115 | 0.002306 | 0.0023005 | 0.002295 | 0.0022893 | 0.0022835 | 0.0022778 | 0.0022721 | 0.0022665 | 0.002261 | 0.0022556 | 0.0022502 | 0.0022449 | 0.0022395 | 0.0022339 | 0.0022283 | 0.0022226 | 0.0022171 | 0.0022117 | 0.0022063 | 0.002201 | 0.0021958 | 0.0021906 | 0.0021853 | 0.0021798 | 0.0021743 | 0.0021688 | 0.0021633 | 0.002158 | 0.0021528 | 0.0021477 | 0.0021426 | 0.0021376 | 0.0021325 | 0.0021273 | 0.002122 | 0.0021167 | 0.0021115 | 0.0021065 | 0.0021014 | 0.0020965 | 0.0020915 | 0.0020865 | 0.0020815 | 0.0020763 | 0.0020711 | 0.0020659 | 0.0020608 | 0.0020559 | 0.002051 | 0.0020462 | 0.0020415 | 0.0020367 | 0.0020319 | 0.002027 | 0.002022 | 0.0020171 | 0.0020123 | 0.0020075 | 0.0020028 | 0.0019982 | 0.0019935 | 0.0019887 | 0.0019839 | 0.001979 | 0.001974 | 0.0019691 | 0.0019644 | 0.0019598 | 0.0019552 | 0.0019508 | 0.0019463 | 0.0019417 | 0.0019371 | 0.0019324 | 0.0019276 | 0.0019228 | 0.0019181 | 0.0019135 | 0.001909 | 0.0019045 | 0.0019 | 0.0018955 | 0.001891 | 0.0018863 | 0.0018816 | 0.001877 | 0.0018725 | 0.0018682 | 0.0018639 | 0.0018596 | 0.0018554 | 0.0018512 | 0.0018469 | 0.0018426 | 0.0018381 | 0.0018337 | 0.0018293 | 0.001825 | 0.0018206 | 0.0018164 | 0.0018121 | 0.0018078 | 0.0018034 | 0.0017991 | 0.0017947 | 0.0017903 | 0.0017861 | 0.001782 | 0.001778 | 0.0017741 | 0.0017701 | 0.0017662 | 0.0017622 | 0.0017581 | 0.001754 | 0.0017498
FixedWing-VERY COARSE-6-7-Any | FixedWing | VERY COARSE | 6 | 7 | Any | 0.1526 | 0.11939 | 0.096438 | 0.079448 | 0.067436 | 0.059116 | 0.053159 | 0.048766 | 0.046952 | 0.045374 | 0.043077 | 0.039873 | 0.036516 | 0.033668 | 0.031333 | 0.029245 | 0.027312 | 0.025572 | 0.024032 | 0.022671 | 0.021445 | 0.020335 | 0.019343 | 0.018466 | 0.01756 | 0.016724 | 0.015946 | 0.015225 | 0.014568 | 0.013973 | 0.013429 | 0.012926 | 0.012458 | 0.012024 | 0.011622 | 0.011248 | 0.0109 | 0.010577 | 0.010279 | 0.010006 | 0.0097548 | 0.0095236 | 0.0093082 | 0.0091048 | 0.0089114 | 0.0087271 | 0.0085532 | 0.0083912 | 0.0082412 | 0.0081016 | 0.0079705 | 0.0078464 | 0.0077283 | 0.0076156 | 0.0075079 | 0.0074048 | 0.0073061 | 0.0072112 | 0.0071197 | 0.0070309 | 0.0069449 | 0.0068619 | 0.006782 | 0.0067054 | 0.0066321 | 0.0065619 | 0.0064948 | 0.0064306 | 0.0063688 | 0.0063089 | 0.0062505 | 0.0061936 | 0.006138 | 0.0060836 | 0.0060305 | 0.0059786 | 0.005928 | 0.0058789 | 0.0058312 | 0.0057846 | 0.0057393 | 0.0056954 | 0.0056528 | 0.0056115 | 0.0055713 | 0.0055319 | 0.0054935 | 0.005456 | 0.0054194 | 0.0053834 | 0.0053482 | 0.0053139 | 0.0052803 | 0.0052474 | 0.005215 | 0.0051829 | 0.0051512 | 0.0051199 | 0.0050889 | 0.0050583 | 0.0050281 | 0.0049985 | 0.0049693 | 0.0049406 | 0.0049121 | 0.0048837 | 0.0048555 | 0.0048275 | 0.0047996 | 0.0047718 | 0.0047443 | 0.0047172 | 0.0046905 | 0.0046639 | 0.0046374 | 0.0046108 | 0.0045842 | 0.0045577 | 0.0045312 | 0.0045048 | 0.0044785 | 0.0044526 | 0.004427 | 0.0044015 | 0.0043761 | 0.0043507 | 0.0043252 | 0.0042998 | 0.0042746 | 0.0042496 | 0.0042247 | 0.0042002 | 0.0041761 | 0.0041521 | 0.0041282 | 0.0041044 | 0.0040806 | 0.0040569 | 0.0040332 | 0.0040097 | 0.0039864 | 0.0039636 | 0.0039411 | 0.0039189 | 0.0038967 | 0.0038747 | 0.0038526 | 0.0038307 | 0.003809 | 0.0037874 | 0.0037661 | 0.0037453 | 0.0037249 | 0.0037047 | 0.0036847 | 0.0036647 | 0.0036447 | 0.0036249 | 0.0036051 | 0.0035855 | 0.0035661 | 0.0035472 | 0.0035287 | 0.0035103 | 0.003492 | 0.0034738 | 0.0034555 | 0.0034372 | 0.003419 | 0.0034009 | 0.003383 | 0.0033655 | 0.0033484 | 0.0033315 | 0.0033146 | 0.0032977 | 0.0032809 | 0.0032641 | 0.0032472 | 0.0032306 | 0.0032141 | 0.003198 | 0.0031822 | 0.0031666 | 0.0031509 | 0.0031352 | 0.0031195 | 0.0031038 | 0.0030881 | 0.0030725 | 0.0030571 | 0.0030422 | 0.0030275 | 0.003013 | 0.0029984 | 0.0029838 | 0.0029691 | 0.0029545 | 0.0029399 | 0.0029254 | 0.0029112 | 0.0028973 | 0.0028836 | 0.0028701 | 0.0028565 | 0.0028428 | 0.002829 | 0.0028152 | 0.0028014 | 0.0027877 | 0.0027742 | 0.002761 | 0.002748 | 0.0027351 | 0.0027222 | 0.0027093 | 0.0026964 | 0.0026835 | 0.0026706 | 0.0026577 | 0.0026451 | 0.0026327 | 0.0026205 | 0.0026083 | 0.0025962 | 0.002584 | 0.0025718 | 0.0025596 | 0.0025474 | 0.0025353 | 0.0025233 | 0.0025116 | 0.0025 | 0.0024886 | 0.0024771 | 0.0024655 | 0.002454 | 0.0024425 | 0.002431 | 0.0024196 | 0.0024083 | 0.0023973 | 0.0023865 | 0.0023759 | 0.0023652 | 0.0023546 | 0.0023439 | 0.0023333 | 0.0023226 | 0.002312 | 0.0023016 | 0.0022914 | 0.0022814 | 0.0022715 | 0.0022616 | 0.0022516 | 0.0022416 | 0.0022316 | 0.0022216 | 0.0022116 | 0.0022018 | 0.0021922 | 0.0021828 | 0.0021734 | 0.0021641 | 0.0021548 | 0.0021455 | 0.0021363 | 0.0021269 | 0.0021177 | 0.0021087 | 0.0020999 | 0.0020913 | 0.0020827 | 0.0020742 | 0.0020656 | 0.0020569 | 0.0020482 | 0.0020394 | 0.0020308 | 0.0020222 | 0.0020139 | 0.0020058 | 0.0019977 | 0.0019896 | 0.0019815 | 0.0019733 | 0.0019651 | 0.0019569 | 0.0019488 | 0.0019409 | 0.0019332 | 0.0019256 | 0.001918 | 0.0019105 | 0.0019028 | 0.0018951 | 0.0018874 | 0.0018796 | 0.0018721 | 0.0018647 | 0.0018575 | 0.0018504 | 0.0018433 | 0.0018361 | 0.0018288 | 0.0018215 | 0.0018142 | 0.0018069 | 0.0017998 | 0.0017929 | 0.0017862 | 0.0017795 | 0.0017727 | 0.0017659 | 0.0017589 | 0.0017519 | 0.0017448 | 0.0017379 | 0.0017311 | 0.0017246 | 0.0017182 | 0.0017119 | 0.0017055 | 0.001699 | 0.0016925 | 0.0016858 | 0.0016792 | 0.0016727 | 0.0016664 | 0.0016602 | 0.0016542 | 0.0016481 | 0.0016421 | 0.0016359 | 0.0016297 | 0.0016234 | 0.0016171 | 0.001611 | 0.001605 | 0.0015991 | 0.0015933 | 0.0015876 | 0.0015819 | 0.001576 | 0.0015702 | 0.0015643 | 0.0015585 | 0.0015528 | 0.0015473 | 0.0015418 | 0.0015365 | 0.0015312 | 0.0015258 | 0.0015204 | 0.0015148 | 0.0015091 | 0.0015035 | 0.001498 | 0.0014927 | 0.0014874 | 0.0014823 | 0.0014772 | 0.0014721 | 0.0014669 | 0.0014617 | 0.0014563 | 0.0014511 | 0.0014459 | 0.0014408 | 0.0014359 | 0.0014311 | 0.0014263 | 0.0014215 | 0.0014166 | 0.0014116 | 0.0014065 | 0.0014014 | 0.0013965 | 0.0013917 | 0.0013869 | 0.0013823 | 0.0013777 | 0.0013731 | 0.0013684 | 0.0013636 | 0.0013587 | 0.0013539 | 0.0013492 | 0.0013447 | 0.0013403 | 0.0013359 | 0.0013316 | 0.0013271 | 0.0013227 | 0.0013181 | 0.0013134 | 0.0013088 | 0.0013044 | 0.0013
FixedWing-EXTREMELY COARSE-3-20-Any | FixedWing | EXTREMELY COARSE | 3 | 20 | Any | 0.11719 | 0.085921 | 0.066262 | 0.052992 | 0.044306 | 0.04031 | 0.037455 | 0.035312 | 0.033537 | 0.031764 | 0.029885 | 0.027926 | 0.025908 | 0.024012 | 0.022286 | 0.020759 | 0.019408 | 0.018197 | 0.017099 | 0.016099 | 0.015203 | 0.014373 | 0.013633 | 0.012963 | 0.012349 | 0.011781 | 0.011253 | 0.010761 | 0.010301 | 0.0098701 | 0.0094662 | 0.0090859 | 0.0087253 | 0.0083824 | 0.0080557 | 0.0077446 | 0.0074489 | 0.00717 | 0.0069058 | 0.006656 | 0.0064209 | 0.0061983 | 0.005987 | 0.0057856 | 0.0055938 | 0.0054113 | 0.0052374 | 0.0050726 | 0.0049158 | 0.0047673 | 0.0046266 | 0.0044934 | 0.0043669 | 0.0042457 | 0.0041297 | 0.004019 | 0.0039138 | 0.0038139 | 0.0037189 | 0.0036285 | 0.0035418 | 0.0034587 | 0.003379 | 0.0033016 | 0.0032268 | 0.0031548 | 0.0030854 | 0.0030186 | 0.0029539 | 0.0028914 | 0.0028309 | 0.0027728 | 0.0027169 | 0.0026627 | 0.0026104 | 0.00256 | 0.0025112 | 0.002464 | 0.0024183 | 0.0023742 | 0.0023317 | 0.002291 | 0.0022519 | 0.002214 | 0.0021775 | 0.0021423 | 0.0021081 | 0.0020748 | 0.0020424 | 0.002011 | 0.0019805 | 0.0019511 | 0.0019228 | 0.0018954 | 0.001869 | 0.0018434 | 0.0018186 | 0.0017944 | 0.0017711 | 0.0017486 | 0.001727 | 0.0017063 | 0.0016864 | 0.0016672 | 0.0016486 | 0.0016305 | 0.0016128 | 0.0015955 | 0.0015786 | 0.0015622 | 0.0015464 | 0.0015313 | 0.0015166 | 0.0015024 | 0.0014885 | 0.0014749 | 0.0014614 | 0.001448 | 0.0014349 | 0.0014222 | 0.00141 | 0.0013983 | 0.0013868 | 0.0013755 | 0.0013645 | 0.0013537 | 0.0013429 | 0.0013321 | 0.0013216 | 0.0013113 | 0.0013015 | 0.001292 | 0.0012827 | 0.0012736 | 0.0012647 | 0.0012559 | 0.0012472 | 0.0012384 | 0.0012298 | 0.0012214 | 0.0012134 | 0.0012055 | 0.0011978 | 0.0011903 | 0.0011828 | 0.0011755 | 0.0011681 | 0.0011607 | 0.0011534 | 0.0011464 | 0.0011397 | 0.0011331 | 0.0011266 | 0.0011202 | 0.0011138 | 0.0011076 | 0.0011014 | 0.0010951 | 0.001089 | 0.0010831 | 0.0010774 | 0.0010719 | 0.0010664 | 0.001061 | 0.0010556 | 0.0010503 | 0.001045 | 0.0010396 | 0.0010343 | 0.0010292 | 0.0010243 | 0.0010195 | 0.0010147 | 0.00101 | 0.0010054 | 0.0010009 | 0.00099635 | 0.00099176 | 0.00098725 | 0.00098282 | 0.00097855 | 0.00097436 | 0.00097018 | 0.00096602 | 0.00096195 | 0.000958 | 0.00095406 | 0.00095007 | 0.00094613 | 0.00094225 | 0.0009385 | 0.00093483 | 0.00093117 | 0.00092751 | 0.00092391 | 0.00092037 | 0.00091684 | 0.00091326 | 0.00090973 | 0.00090626 | 0.00090291 | 0.00089961 | 0.00089635 | 0.00089309 | 0.00088987 | 0.00088669 | 0.0008835 | 0.00088025 | 0.00087703 | 0.00087386 | 0.00087079 | 0.00086774 | 0.00086473 | 0.00086171 | 0.00085873 | 0.00085578 | 0.00085282 | 0.00084979 | 0.00084678 | 0.00084384 | 0.000841 | 0.00083819 | 0.00083542 | 0.00083267 | 0.00082996 | 0.00082727 | 0.00082454 | 0.00082174 | 0.00081896 | 0.00081623 | 0.00081359 | 0.00081098 | 0.00080839 | 0.00080581 | 0.00080325 | 0.00080072 | 0.00079816 | 0.00079556 | 0.00079299 | 0.00079047 | 0.00078804 | 0.00078561 | 0.00078322 | 0.00078082 | 0.00077848 | 0.00077619 | 0.00077389 | 0.00077155 | 0.00076921 | 0.00076689 | 0.00076461 | 0.00076233 | 0.00076005 | 0.00075777 | 0.00075556 | 0.0007534 | 0.00075121 | 0.00074898 | 0.00074678 | 0.00074466 | 0.00074262 | 0.00074059 | 0.00073854 | 0.00073645 | 0.00073438 | 0.00073231 | 0.00073024 | 0.00072813 | 0.00072609 | 0.00072412 | 0.00072221 | 0.0007203 | 0.00071839 | 0.00071645 | 0.00071453 | 0.00071261 | 0.00071067 | 0.00070869 | 0.00070675 | 0.00070487 | 0.00070307 | 0.00070128 | 0.0006995 | 0.0006977 | 0.00069593 | 0.00069416 | 0.00069237 | 0.00069053 | 0.00068872 | 0.00068698 | 0.0006853 | 0.00068362 | 0.00068192 | 0.00068019 | 0.00067847 | 0.00067675 | 0.00067502 | 0.00067329 | 0.00067161 | 0.00067001 | 0.00066847 | 0.00066691 | 0.00066531 | 0.0006637 | 0.00066211 | 0.00066051 | 0.0006589 | 0.00065728 | 0.00065571 | 0.00065419 | 0.00065271 | 0.0006512 | 0.00064966 | 0.00064811 | 0.0006466 | 0.00064509 | 0.00064359 | 0.00064207 | 0.00064059 | 0.00063914 | 0.00063771 | 0.00063625 | 0.00063477 | 0.00063327 | 0.00063178 | 0.00063031 | 0.00062883 | 0.00062735 | 0.00062593 | 0.00062457 | 0.00062323 | 0.00062186 | 0.00062045 | 0.00061901 | 0.00061759 | 0.00061615 | 0.00061469 | 0.00061323 | 0.0006118 | 0.00061042 | 0.00060907 | 0.00060771 | 0.00060633 | 0.00060494 | 0.00060357 | 0.00060218 | 0.00060076 | 0.00059934 | 0.00059796 | 0.00059663 | 0.00059535 | 0.00059404 | 0.00059273 | 0.00059141 | 0.0005901 | 0.00058876 | 0.00058741 | 0.00058607 | 0.00058477 | 0.00058352 | 0.00058229 | 0.00058102 | 0.00057971 | 0.00057841 | 0.0005771 | 0.00057579 | 0.00057447 | 0.00057316 | 0.0005719 | 0.00057067 | 0.00056947 | 0.00056823 | 0.00056698 | 0.00056574 | 0.00056451 | 0.00056329 | 0.00056206 | 0.00056085 | 0.00055969 | 0.00055857 | 0.00055745 | 0.00055629 | 0.00055511 | 0.00055393 | 0.00055276 | 0.00055158 | 0.00055039 | 0.00054921 | 0.00054807 | 0.00054694 | 0.0005458 | 0.00054463 | 0.00054345 | 0.00054229 | 0.00054116 | 0.00054005 | 0.00053895 | 0.00053786 | 0.0005368 | 0.00053575
FixedWing-EXTREMELY COARSE-3-14-Any | FixedWing | EXTREMELY COARSE | 3 | 14 | Any | 0.056666 | 0.044133 | 0.038127 | 0.034614 | 0.032437 | 0.030753 | 0.029228 | 0.027663 | 0.025825 | 0.023899 | 0.021926 | 0.019941 | 0.018116 | 0.016538 | 0.015176 | 0.014017 | 0.013023 | 0.012164 | 0.011387 | 0.010712 | 0.010114 | 0.0095719 | 0.0090737 | 0.0086125 | 0.0081853 | 0.0077889 | 0.0074195 | 0.0070743 | 0.0067509 | 0.0064477 | 0.0061628 | 0.005895 | 0.0056433 | 0.005407 | 0.0051853 | 0.0049769 | 0.0047807 | 0.0045959 | 0.0044225 | 0.0042604 | 0.0041083 | 0.0039652 | 0.0038305 | 0.0037039 | 0.0035848 | 0.0034728 | 0.0033671 | 0.0032672 | 0.0031728 | 0.0030833 | 0.0029982 | 0.0029169 | 0.0028394 | 0.0027659 | 0.0026967 | 0.0026315 | 0.0025697 | 0.002511 | 0.0024555 | 0.0024027 | 0.0023523 | 0.0023039 | 0.0022573 | 0.0022128 | 0.0021705 | 0.00213 | 0.002091 | 0.0020536 | 0.0020179 | 0.001984 | 0.0019515 | 0.0019202 | 0.0018902 | 0.0018617 | 0.0018345 | 0.0018083 | 0.0017829 | 0.0017584 | 0.0017349 | 0.0017124 | 0.0016907 | 0.0016697 | 0.0016494 | 0.00163 | 0.0016113 | 0.0015932 | 0.0015755 | 0.0015583 | 0.0015417 | 0.0015256 | 0.0015102 | 0.0014952 | 0.0014809 | 0.0014672 | 0.0014542 | 0.0014419 | 0.0014299 | 0.0014183 | 0.0014071 | 0.0013962 | 0.0013856 | 0.0013751 | 0.0013651 | 0.0013554 | 0.0013461 | 0.0013371 | 0.0013282 | 0.0013195 | 0.0013109 | 0.0013026 | 0.0012944 | 0.0012863 | 0.0012784 | 0.0012708 | 0.0012634 | 0.0012562 | 0.0012491 | 0.0012421 | 0.0012351 | 0.0012282 | 0.0012214 | 0.0012147 | 0.0012082 | 0.001202 | 0.0011958 | 0.0011897 | 0.0011837 | 0.0011778 | 0.001172 | 0.0011661 | 0.0011604 | 0.0011546 | 0.0011491 | 0.0011437 | 0.0011385 | 0.0011334 | 0.0011283 | 0.0011233 | 0.0011182 | 0.0011132 | 0.0011082 | 0.0011032 | 0.0010983 | 0.0010935 | 0.0010888 | 0.0010843 | 0.0010798 | 0.0010753 | 0.0010708 | 0.0010663 | 0.0010618 | 0.0010574 | 0.0010531 | 0.0010489 | 0.0010447 | 0.0010406 | 0.0010366 | 0.0010326 | 0.0010285 | 0.0010245 | 0.0010204 | 0.0010164 | 0.0010125 | 0.0010086 | 0.0010048 | 0.001001 | 0.00099737 | 0.00099373 | 0.00099003 | 0.00098631 | 0.0009826 | 0.00097894 | 0.00097533 | 0.00097178 | 0.00096831 | 0.00096492 | 0.0009616 | 0.00095832 | 0.00095501 | 0.00095168 | 0.00094834 | 0.00094501 | 0.00094169 | 0.00093838 | 0.00093514 | 0.00093197 | 0.00092891 | 0.00092591 | 0.00092289 | 0.00091984 | 0.00091677 | 0.00091368 | 0.00091058 | 0.00090748 | 0.00090444 | 0.00090146 | 0.00089858 | 0.00089577 | 0.00089297 | 0.00089017 | 0.00088735 | 0.00088452 | 0.00088166 | 0.0008788 | 0.00087598 | 0.00087323 | 0.00087058 | 0.00086797 | 0.00086537 | 0.00086275 | 0.00086009 | 0.00085741 | 0.0008547 | 0.000852 | 0.00084935 | 0.00084677 | 0.00084427 | 0.00084182 | 0.00083936 | 0.00083685 | 0.00083431 | 0.00083172 | 0.0008291 | 0.00082648 | 0.00082394 | 0.00082149 | 0.00081915 | 0.00081687 | 0.00081462 | 0.00081233 | 0.00080999 | 0.00080756 | 0.00080506 | 0.00080255 | 0.0008001 | 0.00079777 | 0.00079554 | 0.00079339 | 0.00079125 | 0.00078908 | 0.00078687 | 0.00078457 | 0.0007822 | 0.0007798 | 0.00077743 | 0.00077514 | 0.00077295 | 0.00077081 | 0.00076871 | 0.00076661 | 0.00076451 | 0.00076237 | 0.0007602 | 0.000758 | 0.00075584 | 0.00075374 | 0.00075172 | 0.00074975 | 0.00074779 | 0.00074582 | 0.00074381 | 0.00074176 | 0.00073964 | 0.00073751 | 0.00073543 | 0.00073345 | 0.00073155 | 0.00072972 | 0.0007279 | 0.00072606 | 0.00072419 | 0.00072225 | 0.00072025 | 0.00071821 | 0.00071622 | 0.00071433 | 0.00071253 | 0.00071079 | 0.00070907 | 0.00070735 | 0.0007056 | 0.00070377 | 0.00070185 | 0.00069988 | 0.00069794 | 0.00069608 | 0.00069432 | 0.00069263 | 0.00069099 | 0.00068938 | 0.00068774 | 0.00068603 | 0.00068425 | 0.00068241 | 0.0006806 | 0.00067888 | 0.00067724 | 0.00067565 | 0.00067409 | 0.00067253 | 0.00067093 | 0.00066923 | 0.00066745 | 0.00066561 | 0.00066382 | 0.00066214 | 0.00066056 | 0.00065905 | 0.0006576 | 0.00065617 | 0.00065472 | 0.00065318 | 0.00065153 | 0.00064983 | 0.00064816 | 0.00064657 | 0.00064506 | 0.0006436 | 0.00064215 | 0.00064071 | 0.00063922 | 0.00063762 | 0.00063591 | 0.00063414 | 0.00063242 | 0.00063081 | 0.00062931 | 0.00062788 | 0.00062651 | 0.00062518 | 0.00062384 | 0.00062241 | 0.00062088 | 0.00061929 | 0.00061774 | 0.00061627 | 0.0006149 | 0.00061358 | 0.00061229 | 0.000611 | 0.00060966 | 0.0006082 | 0.00060661 | 0.00060494 | 0.00060329 | 0.00060174 | 0.00060031 | 0.00059897 | 0.00059768 | 0.00059644 | 0.00059518 | 0.00059383 | 0.00059238 | 0.00059085 | 0.00058936 | 0.00058795 | 0.00058666 | 0.00058544 | 0.00058425 | 0.00058305 | 0.00058181 | 0.00058043 | 0.00057891 | 0.00057729 | 0.00057569 | 0.00057419 | 0.00057283 | 0.00057155 | 0.00057034 | 0.00056915 | 0.00056793 | 0.00056661 | 0.00056516 | 0.00056365 | 0.00056217 | 0.00056081 | 0.00055959 | 0.00055845 | 0.00055737 | 0.00055629 | 0.00055516 | 0.0005539 | 0.00055251 | 0.00055103 | 0.00054957 | 0.00054821 | 0.00054698 | 0.00054582 | 0.00054473 | 0.00054365 | 0.00054252 | 0.0005413 | 0.00053997 | 0.00053858 | 0.00053723 | 0.00053599 | 0.00053487 | 0.00053383 | 0.00053282 | 0.0005318
FixedWing-EXTREMELY COARSE-3-7-Any | FixedWing | EXTREMELY COARSE | 3 | 7 | Any | 0.026695 | 0.024045 | 0.022445 | 0.021538 | 0.020649 | 0.019329 | 0.017678 | 0.01593 | 0.014532 | 0.013131 | 0.011704 | 0.010447 | 0.0094022 | 0.0085842 | 0.0079256 | 0.0073775 | 0.0069254 | 0.0064847 | 0.0060987 | 0.0057549 | 0.0054419 | 0.0051546 | 0.0048932 | 0.0046589 | 0.0044495 | 0.0042577 | 0.0040822 | 0.0039227 | 0.003778 | 0.0036468 | 0.0035265 | 0.0034154 | 0.0033138 | 0.0032223 | 0.0031397 | 0.003064 | 0.0029934 | 0.0029272 | 0.0028656 | 0.0028083 | 0.0027553 | 0.002706 | 0.0026595 | 0.0026158 | 0.0025746 | 0.0025358 | 0.0024991 | 0.0024641 | 0.0024306 | 0.0023984 | 0.0023675 | 0.0023377 | 0.0023088 | 0.0022811 | 0.0022545 | 0.002229 | 0.0022046 | 0.0021809 | 0.0021578 | 0.0021354 | 0.0021135 | 0.0020923 | 0.0020714 | 0.0020512 | 0.0020318 | 0.002013 | 0.0019948 | 0.001977 | 0.0019597 | 0.0019428 | 0.0019264 | 0.0019104 | 0.0018946 | 0.001879 | 0.0018636 | 0.0018484 | 0.0018334 | 0.0018185 | 0.0018037 | 0.001789 | 0.0017747 | 0.0017606 | 0.0017465 | 0.0017326 | 0.0017188 | 0.0017052 | 0.0016918 | 0.0016783 | 0.001665 | 0.0016519 | 0.0016391 | 0.0016265 | 0.0016139 | 0.0016016 | 0.0015894 | 0.0015774 | 0.0015656 | 0.0015538 | 0.0015422 | 0.0015309 | 0.0015199 | 0.0015093 | 0.0014988 | 0.0014885 | 0.0014784 | 0.0014685 | 0.0014588 | 0.0014491 | 0.0014396 | 0.0014303 | 0.0014213 | 0.0014126 | 0.001404 | 0.0013955 | 0.0013871 | 0.0013789 | 0.0013707 | 0.0013626 | 0.0013545 | 0.0013466 | 0.0013389 | 0.0013315 | 0.0013241 | 0.0013167 | 0.0013094 | 0.0013021 | 0.0012949 | 0.0012877 | 0.0012805 | 0.0012734 | 0.0012666 | 0.00126 | 0.0012534 | 0.0012468 | 0.0012403 | 0.0012337 | 0.0012273 | 0.0012208 | 0.0012144 | 0.0012081 | 0.0012021 | 0.0011962 | 0.0011903 | 0.0011844 | 0.0011784 | 0.0011725 | 0.0011666 | 0.0011607 | 0.0011549 | 0.0011492 | 0.0011436 | 0.0011382 | 0.0011328 | 0.0011274 | 0.0011219 | 0.0011165 | 0.0011112 | 0.0011058 | 0.0011006 | 0.0010955 | 0.0010905 | 0.0010857 | 0.0010809 | 0.001076 | 0.0010711 | 0.0010662 | 0.0010613 | 0.0010564 | 0.0010515 | 0.0010467 | 0.0010421 | 0.0010376 | 0.001033 | 0.0010283 | 0.0010237 | 0.001019 | 0.0010143 | 0.0010096 | 0.001005 | 0.0010005 | 0.00099605 | 0.00099172 | 0.00098741 | 0.00098304 | 0.00097863 | 0.00097424 | 0.00096986 | 0.0009655 | 0.00096116 | 0.00095687 | 0.0009527 | 0.00094859 | 0.00094443 | 0.0009402 | 0.00093592 | 0.00093162 | 0.00092731 | 0.00092304 | 0.0009188 | 0.00091466 | 0.00091066 | 0.00090676 | 0.00090284 | 0.00089883 | 0.00089475 | 0.00089064 | 0.00088654 | 0.00088246 | 0.00087844 | 0.00087454 | 0.0008708 | 0.00086716 | 0.00086353 | 0.00085982 | 0.00085603 | 0.00085221 | 0.0008484 | 0.00084461 | 0.00084085 | 0.00083715 | 0.00083357 | 0.00083012 | 0.00082667 | 0.00082315 | 0.00081957 | 0.00081596 | 0.00081236 | 0.00080878 | 0.00080523 | 0.00080176 | 0.00079841 | 0.00079518 | 0.00079197 | 0.00078867 | 0.00078528 | 0.00078185 | 0.00077845 | 0.0007751 | 0.00077183 | 0.00076865 | 0.00076558 | 0.00076261 | 0.0007596 | 0.00075649 | 0.00075328 | 0.00075001 | 0.00074675 | 0.00074354 | 0.00074039 | 0.00073734 | 0.00073439 | 0.00073156 | 0.00072873 | 0.00072581 | 0.00072279 | 0.00071972 | 0.00071666 | 0.00071366 | 0.00071073 | 0.00070787 | 0.00070513 | 0.00070248 | 0.00069981 | 0.00069704 | 0.00069414 | 0.00069119 | 0.00068827 | 0.00068543 | 0.00068267 | 0.00067999 | 0.00067739 | 0.00067485 | 0.00067226 | 0.00066957 | 0.00066679 | 0.00066397 | 0.00066118 | 0.0006585 | 0.00065592 | 0.00065343 | 0.00065102 | 0.00064865 | 0.00064624 | 0.00064373 | 0.00064111 | 0.00063842 | 0.00063574 | 0.00063314 | 0.00063065 | 0.00062824 | 0.00062593 | 0.00062368 | 0.0006214 | 0.00061904 | 0.00061659 | 0.00061411 | 0.00061165 | 0.00060928 | 0.00060699 | 0.00060477 | 0.00060261 | 0.00060046 | 0.00059826 | 0.00059599 | 0.00059365 | 0.00059128 | 0.00058894 | 0.00058665 | 0.00058444 | 0.0005823 | 0.00058022 | 0.00057814 | 0.000576 | 0.00057377 | 0.00057147 | 0.00056915 | 0.00056686 | 0.00056465 | 0.00056255 | 0.00056054 | 0.00055858 | 0.00055662 | 0.00055462 | 0.00055252 | 0.00055036 | 0.00054819 | 0.00054605 | 0.00054398 | 0.00054199 | 0.00054007 | 0.0005382 | 0.00053631 | 0.00053436 | 0.00053232 | 0.00053023 | 0.00052813 | 0.00052608 | 0.00052409 | 0.0005222 | 0.00052038 | 0.00051861 | 0.00051684 | 0.00051501 | 0.00051308 | 0.00051109 | 0.00050911 | 0.00050718 | 0.00050534 | 0.00050359 | 0.00050191 | 0.00050027 | 0.00049861 | 0.00049687 | 0.00049504 | 0.00049314 | 0.00049124 | 0.00048937 | 0.00048758 | 0.00048585 | 0.00048419 | 0.00048255 | 0.00048089 | 0.00047917 | 0.00047736 | 0.00047552 | 0.00047369 | 0.00047191 | 0.00047022 | 0.00046861 | 0.00046705 | 0.00046551 | 0.00046395 | 0.00046235 | 0.00046069 | 0.000459 | 0.00045735 | 0.00045575 | 0.00045424 | 0.0004528 | 0.00045138 | 0.00044997 | 0.0004485 | 0.00044698 | 0.0004454 | 0.00044379 | 0.00044219 | 0.00044064 | 0.00043916 | 0.00043774 | 0.00043635 | 0.00043494 | 0.0004335 | 0.00043201 | 0.00043047 | 0.00042892 | 0.0004274 | 0.00042595 | 0.00042458 | 0.00042327 | 0.000422
FixedWing-EXTREMELY COARSE-4-20-Any | FixedWing | EXTREMELY COARSE | 4 | 20 | Any | 0.2803 | 0.19913 | 0.14788 | 0.11496 | 0.092585 | 0.076728 | 0.065292 | 0.056906 | 0.050472 | 0.045451 | 0.04301 | 0.04087 | 0.038799 | 0.036719 | 0.034669 | 0.032696 | 0.030836 | 0.029118 | 0.02755 | 0.026121 | 0.024805 | 0.023588 | 0.022446 | 0.021375 | 0.020377 | 0.01945 | 0.018565 | 0.017753 | 0.017 | 0.016299 | 0.015642 | 0.015025 | 0.014443 | 0.013894 | 0.013375 | 0.012883 | 0.012415 | 0.011971 | 0.011546 | 0.011141 | 0.010754 | 0.010386 | 0.010035 | 0.0097007 | 0.009383 | 0.0090812 | 0.0087946 | 0.0085222 | 0.008263 | 0.0080162 | 0.0077811 | 0.007557 | 0.0073433 | 0.0071397 | 0.0069461 | 0.0067622 | 0.0065872 | 0.0064202 | 0.0062605 | 0.0061074 | 0.0059608 | 0.0058207 | 0.0056868 | 0.005559 | 0.0054373 | 0.0053216 | 0.0052112 | 0.0051055 | 0.0050037 | 0.0049057 | 0.0048114 | 0.0047208 | 0.0046335 | 0.0045496 | 0.004469 | 0.0043917 | 0.0043172 | 0.0042452 | 0.0041752 | 0.0041072 | 0.0040413 | 0.0039774 | 0.003915 | 0.0038543 | 0.0037952 | 0.003738 | 0.0036821 | 0.0036273 | 0.0035736 | 0.0035208 | 0.0034692 | 0.0034189 | 0.0033696 | 0.0033212 | 0.0032737 | 0.0032275 | 0.0031821 | 0.0031374 | 0.0030933 | 0.0030501 | 0.0030077 | 0.0029664 | 0.0029259 | 0.0028861 | 0.0028471 | 0.0028091 | 0.0027716 | 0.0027347 | 0.0026984 | 0.0026627 | 0.0026277 | 0.0025934 | 0.00256 | 0.0025272 | 0.0024953 | 0.0024642 | 0.0024339 | 0.0024042 | 0.0023751 | 0.0023469 | 0.0023195 | 0.0022928 | 0.0022671 | 0.0022421 | 0.0022178 | 0.0021944 | 0.0021716 | 0.0021494 | 0.0021276 | 0.0021065 | 0.002086 | 0.0020661 | 0.0020467 | 0.0020278 | 0.0020095 | 0.0019915 | 0.001974 | 0.0019567 | 0.0019399 | 0.0019235 | 0.0019076 | 0.0018921 | 0.0018769 | 0.0018622 | 0.0018479 | 0.001834 | 0.0018203 | 0.0018069 | 0.0017937 | 0.0017808 | 0.0017683 | 0.001756 | 0.0017439 | 0.0017321 | 0.0017207 | 0.0017094 | 0.0016983 | 0.0016874 | 0.0016765 | 0.0016659 | 0.0016554 | 0.0016452 | 0.0016351 | 0.0016252 | 0.0016155 | 0.001606 | 0.0015965 | 0.0015872 | 0.001578 | 0.001569 | 0.0015602 | 0.0015515 | 0.0015429 | 0.0015346 | 0.0015263 | 0.0015182 | 0.0015102 | 0.0015022 | 0.0014942 | 0.0014864 | 0.0014786 | 0.0014709 | 0.0014632 | 0.0014557 | 0.0014483 | 0.0014409 | 0.0014337 | 0.0014264 | 0.0014191 | 0.0014119 | 0.0014048 | 0.0013977 | 0.0013907 | 0.0013838 | 0.001377 | 0.0013703 | 0.0013635 | 0.0013569 | 0.0013502 | 0.0013436 | 0.001337 | 0.0013304 | 0.0013239 | 0.0013175 | 0.0013111 | 0.0013048 | 0.0012984 | 0.0012922 | 0.0012859 | 0.0012797 | 0.0012734 | 0.0012672 | 0.0012611 | 0.001255 | 0.001249 | 0.0012431 | 0.0012373 | 0.0012315 | 0.0012258 | 0.0012201 | 0.0012144 | 0.0012088 | 0.0012032 | 0.0011977 | 0.0011924 | 0.001187 | 0.0011817 | 0.0011765 | 0.0011714 | 0.0011662 | 0.0011611 | 0.0011561 | 0.0011511 | 0.0011462 | 0.0011413 | 0.0011365 | 0.0011318 | 0.0011271 | 0.0011225 | 0.0011179 | 0.0011133 | 0.0011087 | 0.0011041 | 0.0010997 | 0.0010953 | 0.0010911 | 0.0010869 | 0.0010828 | 0.0010788 | 0.0010747 | 0.0010707 | 0.0010666 | 0.0010625 | 0.0010585 | 0.0010547 | 0.0010509 | 0.0010472 | 0.0010435 | 0.0010399 | 0.0010363 | 0.0010327 | 0.0010291 | 0.0010255 | 0.0010219 | 0.0010184 | 0.001015 | 0.0010117 | 0.0010083 | 0.0010051 | 0.0010018 | 0.0009986 | 0.00099533 | 0.00099208 | 0.00098889 | 0.00098582 | 0.00098284 | 0.00097989 | 0.00097699 | 0.00097412 | 0.00097127 | 0.00096837 | 0.00096541 | 0.00096243 | 0.00095952 | 0.00095674 | 0.00095404 | 0.00095139 | 0.00094878 | 0.00094621 | 0.00094365 | 0.00094105 | 0.00093837 | 0.00093566 | 0.00093297 | 0.00093037 | 0.00092785 | 0.00092538 | 0.00092298 | 0.00092066 | 0.00091839 | 0.00091608 | 0.00091368 | 0.00091121 | 0.00090875 | 0.00090635 | 0.00090401 | 0.0009017 | 0.00089945 | 0.00089724 | 0.00089506 | 0.00089283 | 0.00089049 | 0.00088811 | 0.00088575 | 0.00088348 | 0.0008813 | 0.00087917 | 0.00087709 | 0.00087505 | 0.00087299 | 0.00087088 | 0.00086864 | 0.00086635 | 0.00086409 | 0.00086191 | 0.00085982 | 0.00085777 | 0.00085577 | 0.0008538 | 0.00085181 | 0.00084975 | 0.00084756 | 0.00084531 | 0.00084308 | 0.00084096 | 0.00083893 | 0.00083696 | 0.00083503 | 0.00083313 | 0.00083122 | 0.00082925 | 0.00082715 | 0.00082501 | 0.00082289 | 0.00082088 | 0.00081896 | 0.00081708 | 0.00081522 | 0.00081333 | 0.00081141 | 0.00080942 | 0.00080733 | 0.00080521 | 0.00080313 | 0.00080118 | 0.00079933 | 0.00079754 | 0.00079576 | 0.00079397 | 0.00079215 | 0.00079027 | 0.0007883 | 0.00078628 | 0.00078427 | 0.00078234 | 0.0007805 | 0.00077872 | 0.00077698 | 0.00077524 | 0.00077351 | 0.00077173 | 0.00076989 | 0.000768 | 0.00076611 | 0.00076428 | 0.00076252 | 0.00076079 | 0.00075909 | 0.00075738 | 0.00075567 | 0.00075394 | 0.00075215 | 0.00075036 | 0.00074858 | 0.00074689 | 0.00074528 | 0.00074372 | 0.00074217 | 0.00074059 | 0.00073899 | 0.00073734 | 0.00073563 | 0.00073389 | 0.00073216 | 0.00073051 | 0.00072894 | 0.00072742 | 0.0007259 | 0.00072436 | 0.00072279
FixedWing-EXTREMELY COARSE-4-14-Any | FixedWing | EXTREMELY COARSE | 4 | 14 | Any | 0.12336 | 0.090836 | 0.070975 | 0.057867 | 0.048794 | 0.044232 | 0.04103 | 0.038573 | 0.036566 | 0.034624 | 0.032629 | 0.030494 | 0.028261 | 0.026102 | 0.024131 | 0.022367 | 0.020808 | 0.019436 | 0.01822 | 0.017125 | 0.016134 | 0.015217 | 0.0144 | 0.013663 | 0.012991 | 0.012372 | 0.011797 | 0.011259 | 0.010756 | 0.010284 | 0.0098405 | 0.009424 | 0.009032 | 0.0086624 | 0.0083135 | 0.0079833 | 0.0076712 | 0.0073768 | 0.0070999 | 0.0068403 | 0.0065972 | 0.00637 | 0.0061572 | 0.0059574 | 0.0057687 | 0.0055899 | 0.0054203 | 0.0052599 | 0.005108 | 0.0049647 | 0.0048291 | 0.0047009 | 0.0045791 | 0.0044633 | 0.0043529 | 0.0042473 | 0.0041462 | 0.0040496 | 0.0039574 | 0.0038693 | 0.0037853 | 0.0037051 | 0.0036284 | 0.0035554 | 0.0034858 | 0.0034195 | 0.0033563 | 0.003296 | 0.0032385 | 0.0031834 | 0.0031304 | 0.0030793 | 0.00303 | 0.0029823 | 0.0029363 | 0.0028919 | 0.002849 | 0.0028077 | 0.002768 | 0.0027298 | 0.0026928 | 0.002657 | 0.0026222 | 0.0025884 | 0.0025556 | 0.0025239 | 0.0024931 | 0.0024633 | 0.0024346 | 0.002407 | 0.0023802 | 0.0023542 | 0.0023289 | 0.0023044 | 0.0022807 | 0.0022578 | 0.0022355 | 0.002214 | 0.0021931 | 0.0021729 | 0.0021531 | 0.0021338 | 0.0021149 | 0.0020964 | 0.0020784 | 0.0020608 | 0.0020436 | 0.0020269 | 0.0020107 | 0.001995 | 0.0019796 | 0.0019646 | 0.0019499 | 0.0019355 | 0.0019215 | 0.0019079 | 0.0018946 | 0.0018817 | 0.0018691 | 0.0018569 | 0.001845 | 0.0018335 | 0.0018222 | 0.0018111 | 0.0018004 | 0.0017899 | 0.0017796 | 0.0017696 | 0.0017597 | 0.0017501 | 0.0017407 | 0.0017314 | 0.0017222 | 0.0017131 | 0.0017043 | 0.0016956 | 0.001687 | 0.0016785 | 0.0016702 | 0.0016619 | 0.0016538 | 0.0016458 | 0.0016378 | 0.0016299 | 0.0016221 | 0.0016145 | 0.001607 | 0.0015995 | 0.001592 | 0.0015847 | 0.0015774 | 0.0015701 | 0.0015629 | 0.0015557 | 0.0015485 | 0.0015414 | 0.0015343 | 0.0015273 | 0.0015204 | 0.0015135 | 0.0015068 | 0.0015001 | 0.0014934 | 0.0014868 | 0.0014802 | 0.0014736 | 0.0014672 | 0.0014607 | 0.0014544 | 0.0014481 | 0.0014419 | 0.0014357 | 0.0014296 | 0.0014236 | 0.0014175 | 0.0014115 | 0.0014055 | 0.0013995 | 0.0013936 | 0.0013877 | 0.0013819 | 0.0013761 | 0.0013704 | 0.0013647 | 0.001359 | 0.0013533 | 0.0013476 | 0.0013421 | 0.0013365 | 0.0013311 | 0.0013256 | 0.0013202 | 0.0013149 | 0.0013095 | 0.0013042 | 0.0012988 | 0.0012935 | 0.0012883 | 0.0012831 | 0.001278 | 0.0012728 | 0.0012677 | 0.0012626 | 0.0012574 | 0.0012522 | 0.0012471 | 0.001242 | 0.001237 | 0.0012321 | 0.0012272 | 0.0012224 | 0.0012175 | 0.0012126 | 0.0012078 | 0.0012029 | 0.0011981 | 0.0011934 | 0.0011887 | 0.001184 | 0.0011795 | 0.001175 | 0.0011705 | 0.001166 | 0.0011615 | 0.001157 | 0.0011526 | 0.0011482 | 0.0011438 | 0.0011395 | 0.0011352 | 0.001131 | 0.0011268 | 0.0011226 | 0.0011184 | 0.0011142 | 0.0011101 | 0.0011061 | 0.0011021 | 0.0010982 | 0.0010943 | 0.0010903 | 0.0010864 | 0.0010825 | 0.0010786 | 0.0010748 | 0.001071 | 0.0010673 | 0.0010636 | 0.0010599 | 0.0010563 | 0.0010527 | 0.0010491 | 0.0010455 | 0.0010419 | 0.0010383 | 0.0010347 | 0.0010312 | 0.0010277 | 0.0010243 | 0.0010209 | 0.0010176 | 0.0010142 | 0.0010109 | 0.0010076 | 0.0010042 | 0.0010009 | 0.00099762 | 0.00099432 | 0.00099105 | 0.00098786 | 0.00098474 | 0.00098166 | 0.00097859 | 0.0009755 | 0.0009724 | 0.00096929 | 0.00096618 | 0.00096306 | 0.00095995 | 0.00095691 | 0.00095395 | 0.00095103 | 0.00094814 | 0.00094523 | 0.00094232 | 0.0009394 | 0.00093649 | 0.00093358 | 0.00093069 | 0.00092785 | 0.00092505 | 0.00092226 | 0.00091946 | 0.00091662 | 0.00091377 | 0.00091091 | 0.00090809 | 0.00090533 | 0.00090262 | 0.0009 | 0.00089745 | 0.0008949 | 0.00089231 | 0.00088964 | 0.00088694 | 0.00088422 | 0.00088155 | 0.00087894 | 0.00087638 | 0.0008739 | 0.00087147 | 0.00086904 | 0.00086655 | 0.000864 | 0.0008614 | 0.0008588 | 0.00085624 | 0.00085373 | 0.0008513 | 0.00084894 | 0.00084663 | 0.00084434 | 0.00084202 | 0.00083965 | 0.00083725 | 0.00083486 | 0.00083253 | 0.00083024 | 0.00082799 | 0.00082577 | 0.00082356 | 0.00082132 | 0.000819 | 0.00081663 | 0.00081423 | 0.00081186 | 0.00080957 | 0.00080737 | 0.00080523 | 0.00080314 | 0.00080105 | 0.00079895 | 0.00079679 | 0.00079459 | 0.00079238 | 0.0007902 | 0.0007881 | 0.00078605 | 0.00078404 | 0.00078205 | 0.00078004 | 0.00077797 | 0.00077584 | 0.00077367 | 0.00077151 | 0.0007694 | 0.00076738 | 0.00076542 | 0.0007635 | 0.00076159 | 0.00075965 | 0.00075767 | 0.00075564 | 0.00075358 | 0.00075155 | 0.00074958 | 0.0007477 | 0.00074588 | 0.00074408 | 0.00074226 | 0.00074039 | 0.00073845 | 0.00073645 | 0.00073442 | 0.00073242 | 0.00073048 | 0.00072864 | 0.00072688 | 0.00072515 | 0.00072343 | 0.00072168 | 0.00071986 | 0.000718 | 0.00071613 | 0.0007143 | 0.00071253 | 0.00071083 | 0.00070919 | 0.00070756 | 0.00070591 | 0.00070421 | 0.00070244 | 0.00070062 | 0.00069878 | 0.00069699 | 0.00069525 | 0.00069359 | 0.00069199 | 0.0006904 | 0.00068879
FixedWing-EXTREMELY COARSE-4-7-Any | FixedWing | EXTREMELY COARSE | 4 | 7 | Any | 0.044532 | 0.038304 | 0.034104 | 0.031147 | 0.029298 | 0.028151 | 0.026753 | 0.024876 | 0.0226 | 0.020311 | 0.018142 | 0.0162 | 0.014562 | 0.013266 | 0.01224 | 0.011367 | 0.010601 | 0.0098821 | 0.0092593 | 0.0087137 | 0.008231 | 0.0077943 | 0.0073903 | 0.0070167 | 0.006675 | 0.0063648 | 0.0060855 | 0.0058341 | 0.0056083 | 0.0054053 | 0.0052193 | 0.0050452 | 0.0048812 | 0.0047277 | 0.0045872 | 0.0044603 | 0.0043459 | 0.0042425 | 0.0041486 | 0.0040622 | 0.0039812 | 0.0039041 | 0.00383 | 0.0037593 | 0.0036928 | 0.0036308 | 0.0035732 | 0.0035197 | 0.00347 | 0.0034238 | 0.0033807 | 0.0033404 | 0.0033026 | 0.0032668 | 0.0032329 | 0.0032008 | 0.0031701 | 0.0031404 | 0.0031116 | 0.0030835 | 0.003056 | 0.003029 | 0.0030027 | 0.0029769 | 0.0029519 | 0.0029275 | 0.0029038 | 0.0028804 | 0.0028575 | 0.002835 | 0.0028127 | 0.0027907 | 0.0027691 | 0.0027478 | 0.0027268 | 0.0027062 | 0.0026859 | 0.0026657 | 0.0026457 | 0.0026259 | 0.0026062 | 0.0025868 | 0.0025677 | 0.0025489 | 0.0025304 | 0.0025122 | 0.0024942 | 0.0024763 | 0.0024585 | 0.0024408 | 0.0024233 | 0.0024059 | 0.0023887 | 0.0023718 | 0.0023553 | 0.002339 | 0.0023229 | 0.0023068 | 0.0022908 | 0.0022749 | 0.0022592 | 0.0022436 | 0.0022282 | 0.002213 | 0.0021983 | 0.0021837 | 0.0021693 | 0.002155 | 0.0021409 | 0.002127 | 0.0021132 | 0.0020995 | 0.0020861 | 0.002073 | 0.0020601 | 0.0020474 | 0.0020347 | 0.0020222 | 0.0020098 | 0.0019975 | 0.0019854 | 0.0019734 | 0.0019615 | 0.0019499 | 0.0019385 | 0.0019273 | 0.0019161 | 0.0019049 | 0.0018939 | 0.0018829 | 0.001872 | 0.0018611 | 0.0018503 | 0.0018398 | 0.0018295 | 0.0018193 | 0.001809 | 0.0017988 | 0.0017886 | 0.0017786 | 0.0017686 | 0.0017586 | 0.0017487 | 0.0017391 | 0.0017298 | 0.0017205 | 0.0017112 | 0.0017018 | 0.0016926 | 0.0016834 | 0.0016743 | 0.0016652 | 0.0016562 | 0.0016473 | 0.0016386 | 0.00163 | 0.0016214 | 0.0016127 | 0.0016041 | 0.0015956 | 0.0015871 | 0.0015785 | 0.0015701 | 0.0015618 | 0.0015537 | 0.0015457 | 0.0015377 | 0.0015296 | 0.0015216 | 0.0015137 | 0.0015058 | 0.0014979 | 0.0014902 | 0.0014825 | 0.0014751 | 0.0014676 | 0.0014602 | 0.0014527 | 0.0014453 | 0.0014379 | 0.0014305 | 0.0014231 | 0.0014158 | 0.0014086 | 0.0014015 | 0.0013945 | 0.0013874 | 0.0013803 | 0.0013732 | 0.0013662 | 0.0013591 | 0.0013521 | 0.0013452 | 0.0013384 | 0.0013318 | 0.0013252 | 0.0013185 | 0.0013118 | 0.0013051 | 0.0012984 | 0.0012917 | 0.0012851 | 0.0012787 | 0.0012724 | 0.0012662 | 0.00126 | 0.0012537 | 0.0012474 | 0.001241 | 0.0012346 | 0.0012283 | 0.0012221 | 0.001216 | 0.0012101 | 0.0012043 | 0.0011985 | 0.0011926 | 0.0011867 | 0.0011807 | 0.0011748 | 0.0011689 | 0.001163 | 0.0011572 | 0.0011516 | 0.0011462 | 0.0011407 | 0.0011352 | 0.0011296 | 0.001124 | 0.0011184 | 0.0011129 | 0.0011075 | 0.0011021 | 0.0010969 | 0.0010918 | 0.0010867 | 0.0010815 | 0.0010762 | 0.001071 | 0.0010658 | 0.0010607 | 0.0010557 | 0.0010507 | 0.0010459 | 0.0010411 | 0.0010363 | 0.0010315 | 0.0010266 | 0.0010217 | 0.0010168 | 0.001012 | 0.0010073 | 0.0010027 | 0.00099819 | 0.00099382 | 0.00098942 | 0.00098492 | 0.00098035 | 0.00097577 | 0.00097121 | 0.00096672 | 0.0009623 | 0.00095804 | 0.00095394 | 0.00094993 | 0.00094587 | 0.00094171 | 0.00093749 | 0.00093325 | 0.00092901 | 0.00092482 | 0.00092071 | 0.00091674 | 0.00091291 | 0.00090917 | 0.00090537 | 0.00090147 | 0.00089747 | 0.00089346 | 0.00088946 | 0.00088552 | 0.00088168 | 0.000878 | 0.00087449 | 0.00087105 | 0.00086757 | 0.00086397 | 0.00086027 | 0.00085656 | 0.00085287 | 0.00084924 | 0.00084568 | 0.00084228 | 0.000839 | 0.00083576 | 0.00083245 | 0.00082903 | 0.00082554 | 0.00082208 | 0.00081866 | 0.00081532 | 0.00081208 | 0.000809 | 0.00080603 | 0.00080307 | 0.00080003 | 0.00079686 | 0.00079362 | 0.0007904 | 0.00078723 | 0.00078414 | 0.00078114 | 0.00077826 | 0.00077547 | 0.00077266 | 0.00076975 | 0.00076673 | 0.00076366 | 0.00076063 | 0.00075767 | 0.0007548 | 0.00075202 | 0.00074937 | 0.0007468 | 0.00074423 | 0.00074156 | 0.0007388 | 0.000736 | 0.00073324 | 0.00073052 | 0.00072786 | 0.00072527 | 0.00072273 | 0.00072024 | 0.00071772 | 0.0007151 | 0.00071239 | 0.00070968 | 0.00070703 | 0.00070443 | 0.00070192 | 0.00069948 | 0.00069712 | 0.00069481 | 0.00069248 | 0.00069005 | 0.00068754 | 0.000685 | 0.0006825 | 0.00068004 | 0.00067764 | 0.00067529 | 0.000673 | 0.00067074 | 0.00066845 | 0.0006661 | 0.00066367 | 0.00066122 | 0.00065883 | 0.00065648 | 0.0006542 | 0.00065198 | 0.00064982 | 0.00064771 | 0.00064558 | 0.00064341 | 0.00064117 | 0.00063892 | 0.00063669 | 0.00063451 | 0.00063236 | 0.00063025 | 0.00062818 | 0.00062614 | 0.00062405 | 0.00062191 | 0.00061969 | 0.00061746 | 0.00061526 | 0.00061312 | 0.00061104 | 0.00060904 | 0.00060709 | 0.00060519 | 0.00060328 | 0.00060131 | 0.00059929 | 0.00059725 | 0.00059522 | 0.00059324 | 0.00059131 | 0.00058944 | 0.00058761 | 0.00058579 | 0.00058392 | 0.00058198 | 0.00057996 | 0.00057789 | 0.00057584 | 0.00057382
FixedWing-EXTREMELY COARSE-5-20-Any | FixedWing | EXTREMELY COARSE | 5 | 20 | Any | 0.53644 | 0.39216 | 0.29208 | 0.22368 | 0.17622 | 0.14279 | 0.11851 | 0.1006 | 0.086999 | 0.076406 | 0.067981 | 0.061237 | 0.055741 | 0.051236 | 0.047496 | 0.04531 | 0.043207 | 0.041165 | 0.039179 | 0.037261 | 0.035439 | 0.033738 | 0.032163 | 0.030733 | 0.029414 | 0.028182 | 0.027012 | 0.025887 | 0.024809 | 0.023785 | 0.022822 | 0.021898 | 0.021034 | 0.020223 | 0.019459 | 0.01874 | 0.01806 | 0.017419 | 0.016813 | 0.016238 | 0.015692 | 0.015171 | 0.014671 | 0.014191 | 0.013731 | 0.01329 | 0.01287 | 0.012469 | 0.012087 | 0.011724 | 0.011377 | 0.011046 | 0.010728 | 0.010423 | 0.01013 | 0.0098501 | 0.0095825 | 0.0093271 | 0.0090831 | 0.0088499 | 0.0086269 | 0.0084135 | 0.0082086 | 0.0080118 | 0.0078228 | 0.0076415 | 0.0074679 | 0.0073015 | 0.0071416 | 0.0069878 | 0.0068397 | 0.0066969 | 0.006559 | 0.0064256 | 0.0062968 | 0.0061726 | 0.0060532 | 0.0059382 | 0.005827 | 0.0057193 | 0.0056144 | 0.0055125 | 0.0054132 | 0.0053164 | 0.0052221 | 0.0051304 | 0.0050415 | 0.0049554 | 0.0048716 | 0.0047902 | 0.0047109 | 0.0046338 | 0.0045588 | 0.0044856 | 0.0044143 | 0.0043451 | 0.0042778 | 0.0042126 | 0.004149 | 0.004087 | 0.0040265 | 0.0039675 | 0.0039099 | 0.0038535 | 0.0037985 | 0.0037449 | 0.0036926 | 0.0036418 | 0.0035921 | 0.0035436 | 0.0034962 | 0.0034501 | 0.0034049 | 0.0033609 | 0.003318 | 0.0032764 | 0.0032362 | 0.0031971 | 0.003159 | 0.0031219 | 0.0030858 | 0.0030506 | 0.0030161 | 0.0029823 | 0.0029493 | 0.0029172 | 0.0028859 | 0.0028554 | 0.0028255 | 0.0027962 | 0.0027674 | 0.0027392 | 0.0027113 | 0.0026838 | 0.0026568 | 0.0026305 | 0.0026047 | 0.0025794 | 0.0025545 | 0.00253 | 0.0025059 | 0.0024821 | 0.0024585 | 0.0024352 | 0.0024121 | 0.0023896 | 0.0023675 | 0.0023458 | 0.0023242 | 0.0023031 | 0.0022822 | 0.0022617 | 0.0022414 | 0.0022214 | 0.0022018 | 0.0021827 | 0.002164 | 0.0021456 | 0.0021275 | 0.0021097 | 0.0020921 | 0.0020749 | 0.0020578 | 0.002041 | 0.0020246 | 0.0020086 | 0.0019929 | 0.0019776 | 0.0019625 | 0.0019476 | 0.0019329 | 0.0019186 | 0.0019044 | 0.0018905 | 0.0018769 | 0.0018638 | 0.001851 | 0.0018386 | 0.0018263 | 0.0018144 | 0.0018026 | 0.0017912 | 0.0017799 | 0.0017688 | 0.0017581 | 0.0017477 | 0.0017376 | 0.0017277 | 0.001718 | 0.0017085 | 0.0016992 | 0.00169 | 0.0016809 | 0.001672 | 0.0016634 | 0.001655 | 0.0016468 | 0.0016389 | 0.0016311 | 0.0016235 | 0.0016159 | 0.0016085 | 0.0016011 | 0.0015938 | 0.0015868 | 0.0015799 | 0.0015732 | 0.0015667 | 0.0015601 | 0.0015537 | 0.0015472 | 0.0015408 | 0.0015344 | 0.0015281 | 0.001522 | 0.001516 | 0.0015101 | 0.0015043 | 0.0014986 | 0.0014929 | 0.0014871 | 0.0014814 | 0.0014757 | 0.0014701 | 0.0014646 | 0.0014593 | 0.001454 | 0.0014489 | 0.0014438 | 0.0014388 | 0.0014336 | 0.0014285 | 0.0014234 | 0.0014184 | 0.0014135 | 0.0014087 | 0.0014039 | 0.0013993 | 0.0013947 | 0.0013901 | 0.0013854 | 0.0013808 | 0.0013761 | 0.0013716 | 0.0013672 | 0.0013628 | 0.0013585 | 0.0013543 | 0.0013501 | 0.0013459 | 0.0013417 | 0.0013374 | 0.0013332 | 0.001329 | 0.0013249 | 0.0013209 | 0.001317 | 0.0013132 | 0.0013095 | 0.0013058 | 0.001302 | 0.0012982 | 0.0012944 | 0.0012905 | 0.0012867 | 0.001283 | 0.0012793 | 0.0012757 | 0.0012722 | 0.0012688 | 0.0012652 | 0.0012617 | 0.001258 | 0.0012544 | 0.0012507 | 0.0012472 | 0.0012437 | 0.0012403 | 0.0012371 | 0.0012338 | 0.0012305 | 0.0012272 | 0.0012238 | 0.0012203 | 0.001217 | 0.0012137 | 0.0012105 | 0.0012074 | 0.0012043 | 0.0012013 | 0.0011982 | 0.0011949 | 0.0011916 | 0.0011883 | 0.001185 | 0.0011818 | 0.0011787 | 0.0011758 | 0.0011729 | 0.0011701 | 0.0011671 | 0.0011641 | 0.001161 | 0.0011578 | 0.0011547 | 0.0011517 | 0.0011488 | 0.001146 | 0.0011433 | 0.0011405 | 0.0011377 | 0.0011348 | 0.0011319 | 0.0011289 | 0.001126 | 0.0011232 | 0.0011204 | 0.0011178 | 0.0011152 | 0.0011127 | 0.0011101 | 0.0011073 | 0.0011045 | 0.0011018 | 0.001099 | 0.0010964 | 0.0010938 | 0.0010913 | 0.0010889 | 0.0010865 | 0.001084 | 0.0010814 | 0.0010788 | 0.0010761 | 0.0010734 | 0.0010709 | 0.0010684 | 0.0010661 | 0.0010639 | 0.0010617 | 0.0010594 | 0.001057 | 0.0010546 | 0.0010521 | 0.0010496 | 0.0010472 | 0.0010448 | 0.0010425 | 0.0010403 | 0.0010382 | 0.0010359 | 0.0010336 | 0.0010312 | 0.0010288 | 0.0010264 | 0.0010241 | 0.0010218 | 0.0010197 | 0.0010176 | 0.0010156 | 0.0010135 | 0.0010113 | 0.001009 | 0.0010068 | 0.0010045 | 0.0010023 | 0.0010001 | 0.00099807 | 0.00099609 | 0.0009941 | 0.00099202 | 0.00098988 | 0.00098771 | 0.00098555 | 0.0009834 | 0.00098128 | 0.00097924 | 0.00097734 | 0.00097554 | 0.00097373 | 0.00097184 | 0.00096986 | 0.00096782 | 0.00096576 | 0.00096366 | 0.00096157 | 0.00095953 | 0.0009576 | 0.00095577 | 0.00095393 | 0.00095202 | 0.00095004 | 0.00094803 | 0.00094602 | 0.000944 | 0.00094201 | 0.00094011 | 0.00093835 | 0.00093669 | 0.00093504
FixedWing-EXTREMELY COARSE-5-14-Any | FixedWing | EXTREMELY COARSE | 5 | 14 | Any | 0.23905 | 0.17252 | 0.13026 | 0.10247 | 0.083684 | 0.070445 | 0.060607 | 0.053161 | 0.047468 | 0.044597 | 0.042101 | 0.039754 | 0.037522 | 0.035415 | 0.033377 | 0.031406 | 0.029489 | 0.02768 | 0.026039 | 0.024538 | 0.02315 | 0.021865 | 0.020689 | 0.019612 | 0.018623 | 0.017691 | 0.016839 | 0.016056 | 0.01533 | 0.014654 | 0.014019 | 0.01342 | 0.012856 | 0.012325 | 0.011825 | 0.011354 | 0.010909 | 0.010488 | 0.010092 | 0.0097168 | 0.0093622 | 0.009027 | 0.0087108 | 0.0084135 | 0.0081344 | 0.0078721 | 0.0076252 | 0.0073919 | 0.0071709 | 0.0069608 | 0.0067613 | 0.0065726 | 0.0063946 | 0.0062269 | 0.0060687 | 0.0059187 | 0.0057759 | 0.0056393 | 0.0055085 | 0.0053829 | 0.0052627 | 0.0051479 | 0.0050385 | 0.0049344 | 0.0048352 | 0.0047401 | 0.0046489 | 0.0045611 | 0.0044766 | 0.0043951 | 0.0043168 | 0.0042416 | 0.0041694 | 0.0041002 | 0.0040336 | 0.0039693 | 0.0039071 | 0.0038468 | 0.0037883 | 0.0037315 | 0.0036766 | 0.0036236 | 0.0035725 | 0.0035232 | 0.0034756 | 0.0034293 | 0.0033842 | 0.0033403 | 0.0032975 | 0.0032559 | 0.0032157 | 0.0031768 | 0.0031394 | 0.0031034 | 0.0030687 | 0.003035 | 0.0030024 | 0.0029707 | 0.00294 | 0.0029102 | 0.0028814 | 0.0028535 | 0.0028265 | 0.0028003 | 0.0027747 | 0.0027496 | 0.002725 | 0.0027008 | 0.0026771 | 0.0026539 | 0.0026312 | 0.0026091 | 0.0025876 | 0.0025666 | 0.002546 | 0.0025257 | 0.0025057 | 0.002486 | 0.0024666 | 0.0024476 | 0.002429 | 0.0024108 | 0.0023931 | 0.0023758 | 0.0023587 | 0.0023419 | 0.0023252 | 0.0023087 | 0.0022926 | 0.0022768 | 0.0022615 | 0.0022465 | 0.0022319 | 0.0022177 | 0.0022037 | 0.00219 | 0.0021763 | 0.0021628 | 0.0021495 | 0.0021365 | 0.0021238 | 0.0021114 | 0.0020994 | 0.0020875 | 0.0020759 | 0.0020643 | 0.0020529 | 0.0020415 | 0.0020303 | 0.0020193 | 0.0020085 | 0.001998 | 0.0019877 | 0.0019776 | 0.0019676 | 0.0019577 | 0.0019479 | 0.0019381 | 0.0019285 | 0.001919 | 0.0019097 | 0.0019007 | 0.0018918 | 0.0018831 | 0.0018745 | 0.001866 | 0.0018575 | 0.001849 | 0.0018406 | 0.0018323 | 0.0018242 | 0.0018163 | 0.0018087 | 0.0018011 | 0.0017936 | 0.001786 | 0.0017785 | 0.001771 | 0.0017636 | 0.0017563 | 0.0017492 | 0.0017423 | 0.0017357 | 0.001729 | 0.0017225 | 0.0017159 | 0.0017093 | 0.0017027 | 0.0016962 | 0.0016897 | 0.0016835 | 0.0016774 | 0.0016715 | 0.0016657 | 0.0016599 | 0.0016541 | 0.0016482 | 0.0016422 | 0.0016363 | 0.0016305 | 0.0016248 | 0.0016193 | 0.001614 | 0.0016087 | 0.0016034 | 0.001598 | 0.0015925 | 0.001587 | 0.0015815 | 0.0015762 | 0.0015709 | 0.0015658 | 0.0015608 | 0.0015559 | 0.0015509 | 0.0015459 | 0.0015408 | 0.0015356 | 0.0015305 | 0.0015255 | 0.0015206 | 0.0015159 | 0.0015112 | 0.0015065 | 0.0015018 | 0.001497 | 0.0014921 | 0.0014872 | 0.0014824 | 0.0014776 | 0.0014729 | 0.0014683 | 0.0014638 | 0.0014593 | 0.0014548 | 0.0014501 | 0.0014454 | 0.0014407 | 0.001436 | 0.0014313 | 0.0014268 | 0.0014224 | 0.0014181 | 0.0014138 | 0.0014094 | 0.001405 | 0.0014005 | 0.001396 | 0.0013915 | 0.0013871 | 0.0013828 | 0.0013785 | 0.0013743 | 0.0013701 | 0.0013659 | 0.0013616 | 0.0013574 | 0.0013531 | 0.0013488 | 0.0013446 | 0.0013405 | 0.0013364 | 0.0013324 | 0.0013284 | 0.0013244 | 0.0013203 | 0.0013162 | 0.0013121 | 0.0013081 | 0.0013041 | 0.0013002 | 0.0012964 | 0.0012926 | 0.0012887 | 0.0012849 | 0.001281 | 0.001277 | 0.0012731 | 0.0012692 | 0.0012654 | 0.0012616 | 0.0012579 | 0.0012543 | 0.0012506 | 0.0012469 | 0.0012433 | 0.0012395 | 0.0012358 | 0.0012322 | 0.0012285 | 0.0012249 | 0.0012214 | 0.0012178 | 0.0012143 | 0.0012109 | 0.0012074 | 0.0012039 | 0.0012003 | 0.0011969 | 0.0011934 | 0.00119 | 0.0011866 | 0.0011832 | 0.0011799 | 0.0011766 | 0.0011733 | 0.00117 | 0.0011666 | 0.0011633 | 0.0011601 | 0.0011569 | 0.0011537 | 0.0011505 | 0.0011474 | 0.0011443 | 0.0011411 | 0.001138 | 0.0011348 | 0.0011317 | 0.0011286 | 0.0011255 | 0.0011225 | 0.0011194 | 0.0011164 | 0.0011133 | 0.0011102 | 0.0011072 | 0.0011041 | 0.0011011 | 0.0010981 | 0.0010952 | 0.0010923 | 0.0010895 | 0.0010866 | 0.0010838 | 0.0010809 | 0.0010781 | 0.0010752 | 0.0010724 | 0.0010695 | 0.0010667 | 0.0010639 | 0.0010612 | 0.0010584 | 0.0010555 | 0.0010528 | 0.00105 | 0.0010472 | 0.0010445 | 0.0010417 | 0.001039 | 0.0010364 | 0.0010337 | 0.001031 | 0.0010284 | 0.0010258 | 0.0010232 | 0.0010207 | 0.0010181 | 0.0010155 | 0.0010129 | 0.0010103 | 0.0010076 | 0.001005 | 0.0010023 | 0.00099968 | 0.0009971 | 0.00099455 | 0.00099198 | 0.00098939 | 0.00098681 | 0.00098425 | 0.00098172 | 0.00097923 | 0.00097677 | 0.0009744 | 0.00097209 | 0.0009698 | 0.00096748 | 0.00096511 | 0.00096271 | 0.0009603 | 0.00095791 | 0.00095554 | 0.0009532 | 0.00095091 | 0.00094866 | 0.00094643 | 0.00094416 | 0.00094184 | 0.00093949 | 0.00093716 | 0.00093485 | 0.00093257 | 0.00093033 | 0.00092816 | 0.00092606 | 0.000924 | 0.00092191 | 0.00091978
FixedWing-EXTREMELY COARSE-5-7-Any | FixedWing | EXTREMELY COARSE | 5 | 7 | Any | 0.072098 | 0.055725 | 0.045021 | 0.040035 | 0.03719 | 0.034635 | 0.032187 | 0.030411 | 0.028507 | 0.026318 | 0.024042 | 0.021908 | 0.019882 | 0.018062 | 0.016538 | 0.015219 | 0.014083 | 0.013155 | 0.012388 | 0.011625 | 0.010956 | 0.010355 | 0.0098121 | 0.0093216 | 0.0088708 | 0.0084538 | 0.008071 | 0.007721 | 0.0073997 | 0.0071062 | 0.0068387 | 0.0065934 | 0.0063696 | 0.0061682 | 0.0059865 | 0.0058207 | 0.005668 | 0.0055257 | 0.0053922 | 0.0052677 | 0.0051535 | 0.0050491 | 0.0049533 | 0.0048643 | 0.0047812 | 0.0047031 | 0.0046293 | 0.0045595 | 0.004493 | 0.0044298 | 0.0043694 | 0.0043116 | 0.0042563 | 0.0042034 | 0.0041531 | 0.0041056 | 0.0040608 | 0.0040183 | 0.0039777 | 0.0039387 | 0.0039009 | 0.0038643 | 0.0038285 | 0.0037932 | 0.0037586 | 0.0037248 | 0.0036918 | 0.0036596 | 0.0036278 | 0.0035964 | 0.0035655 | 0.003535 | 0.0035049 | 0.0034749 | 0.0034454 | 0.0034165 | 0.0033883 | 0.0033609 | 0.0033341 | 0.0033079 | 0.0032822 | 0.0032572 | 0.0032326 | 0.0032081 | 0.0031839 | 0.0031601 | 0.0031367 | 0.0031138 | 0.0030912 | 0.003069 | 0.0030471 | 0.0030255 | 0.0030041 | 0.0029826 | 0.0029613 | 0.0029402 | 0.0029195 | 0.0028991 | 0.002879 | 0.0028592 | 0.0028396 | 0.0028203 | 0.0028012 | 0.0027819 | 0.0027627 | 0.0027438 | 0.0027251 | 0.0027068 | 0.0026886 | 0.0026706 | 0.0026528 | 0.0026352 | 0.0026176 | 0.0025998 | 0.0025821 | 0.0025647 | 0.0025476 | 0.0025309 | 0.0025144 | 0.0024982 | 0.0024822 | 0.0024666 | 0.0024511 | 0.0024355 | 0.0024199 | 0.0024046 | 0.0023895 | 0.0023748 | 0.0023603 | 0.0023461 | 0.0023321 | 0.0023182 | 0.0023043 | 0.0022903 | 0.0022763 | 0.0022625 | 0.002249 | 0.0022357 | 0.0022227 | 0.00221 | 0.0021974 | 0.0021849 | 0.0021725 | 0.00216 | 0.0021476 | 0.0021353 | 0.0021233 | 0.0021115 | 0.0020998 | 0.0020884 | 0.0020771 | 0.0020659 | 0.0020546 | 0.0020432 | 0.0020319 | 0.0020206 | 0.0020094 | 0.0019985 | 0.0019878 | 0.0019773 | 0.0019669 | 0.0019566 | 0.0019462 | 0.0019358 | 0.0019254 | 0.0019152 | 0.0019051 | 0.0018952 | 0.0018854 | 0.0018759 | 0.0018663 | 0.0018568 | 0.0018473 | 0.0018376 | 0.0018279 | 0.0018183 | 0.0018088 | 0.0017994 | 0.0017902 | 0.0017812 | 0.0017722 | 0.0017631 | 0.001754 | 0.0017448 | 0.0017356 | 0.0017266 | 0.0017177 | 0.001709 | 0.0017005 | 0.001692 | 0.0016837 | 0.0016752 | 0.0016668 | 0.0016582 | 0.0016497 | 0.0016412 | 0.0016329 | 0.0016248 | 0.0016167 | 0.0016088 | 0.0016008 | 0.0015928 | 0.0015848 | 0.0015767 | 0.0015687 | 0.0015608 | 0.0015531 | 0.0015456 | 0.0015381 | 0.0015307 | 0.0015233 | 0.001516 | 0.0015086 | 0.0015012 | 0.001494 | 0.0014868 | 0.0014798 | 0.0014729 | 0.001466 | 0.0014593 | 0.0014525 | 0.0014457 | 0.0014389 | 0.0014321 | 0.0014253 | 0.0014186 | 0.0014121 | 0.0014057 | 0.0013993 | 0.001393 | 0.0013866 | 0.0013802 | 0.0013738 | 0.0013674 | 0.0013611 | 0.0013549 | 0.0013488 | 0.0013428 | 0.0013369 | 0.001331 | 0.0013251 | 0.0013192 | 0.0013133 | 0.0013075 | 0.0013016 | 0.0012959 | 0.0012902 | 0.0012845 | 0.0012789 | 0.0012734 | 0.0012679 | 0.0012624 | 0.0012568 | 0.0012513 | 0.0012458 | 0.0012405 | 0.0012352 | 0.00123 | 0.0012248 | 0.0012197 | 0.0012145 | 0.0012094 | 0.0012042 | 0.0011991 | 0.001194 | 0.001189 | 0.0011841 | 0.0011793 | 0.0011746 | 0.0011699 | 0.0011652 | 0.0011604 | 0.0011557 | 0.0011509 | 0.0011461 | 0.0011415 | 0.0011369 | 0.0011324 | 0.0011279 | 0.0011235 | 0.0011191 | 0.0011147 | 0.0011102 | 0.0011058 | 0.0011014 | 0.001097 | 0.0010928 | 0.0010886 | 0.0010844 | 0.0010803 | 0.0010761 | 0.0010719 | 0.0010677 | 0.0010635 | 0.0010593 | 0.0010553 | 0.0010513 | 0.0010473 | 0.0010434 | 0.0010394 | 0.0010355 | 0.0010315 | 0.0010275 | 0.0010235 | 0.0010196 | 0.0010157 | 0.0010119 | 0.0010082 | 0.0010045 | 0.0010008 | 0.00099705 | 0.00099327 | 0.00098944 | 0.00098563 | 0.00098188 | 0.00097822 | 0.0009746 | 0.00097101 | 0.00096744 | 0.00096388 | 0.00096031 | 0.00095671 | 0.0009531 | 0.00094952 | 0.00094602 | 0.00094262 | 0.00093927 | 0.00093594 | 0.00093264 | 0.00092932 | 0.00092596 | 0.00092253 | 0.00091905 | 0.00091558 | 0.00091219 | 0.00090889 | 0.00090564 | 0.00090241 | 0.00089919 | 0.00089596 | 0.00089269 | 0.00088938 | 0.00088607 | 0.00088281 | 0.00087965 | 0.00087659 | 0.00087359 | 0.00087059 | 0.00086759 | 0.00086455 | 0.00086146 | 0.0008583 | 0.00085513 | 0.00085199 | 0.00084893 | 0.00084595 | 0.000843 | 0.00084005 | 0.00083711 | 0.00083416 | 0.00083118 | 0.00082815 | 0.00082513 | 0.00082217 | 0.00081931 | 0.00081653 | 0.00081379 | 0.00081104 | 0.00080828 | 0.00080549 | 0.00080265 | 0.00079978 | 0.0007969 | 0.00079406 | 0.0007913 | 0.00078859 | 0.0007859 | 0.00078321 | 0.0007805 | 0.00077777 | 0.00077503 | 0.00077226 | 0.00076951 | 0.00076683 | 0.00076424 | 0.00076172 | 0.00075922 | 0.0007567 | 0.00075418 | 0.00075164 | 0.00074905 | 0.00074642 | 0.00074377 | 0.00074116 | 0.00073861 | 0.00073612 | 0.00073366 | 0.0007312 | 0.00072875 | 0.00072633
FixedWing-EXTREMELY COARSE-6-20-Any | FixedWing | EXTREMELY COARSE | 6 | 20 | Any | 0.83613 | 0.64959 | 0.50196 | 0.39074 | 0.30854 | 0.24804 | 0.20331 | 0.16973 | 0.14404 | 0.12424 | 0.10872 | 0.096362 | 0.08639 | 0.078212 | 0.071395 | 0.065619 | 0.0607 | 0.056436 | 0.052748 | 0.049568 | 0.047398 | 0.045371 | 0.043429 | 0.041593 | 0.039836 | 0.038151 | 0.036542 | 0.035029 | 0.033617 | 0.032301 | 0.031072 | 0.029907 | 0.028788 | 0.027713 | 0.026681 | 0.025697 | 0.02475 | 0.023857 | 0.023014 | 0.022215 | 0.021456 | 0.020734 | 0.020047 | 0.019392 | 0.018769 | 0.018174 | 0.017606 | 0.017061 | 0.016539 | 0.016037 | 0.015555 | 0.015092 | 0.014648 | 0.014223 | 0.013816 | 0.013427 | 0.013055 | 0.012699 | 0.012358 | 0.012031 | 0.011718 | 0.011418 | 0.01113 | 0.010854 | 0.010589 | 0.010334 | 0.010091 | 0.0098566 | 0.0096319 | 0.009416 | 0.0092082 | 0.0090083 | 0.0088158 | 0.0086303 | 0.0084514 | 0.0082787 | 0.0081119 | 0.0079507 | 0.0077947 | 0.0076437 | 0.0074974 | 0.0073556 | 0.0072182 | 0.0070849 | 0.0069556 | 0.00683 | 0.006708 | 0.0065894 | 0.0064741 | 0.0063617 | 0.0062522 | 0.0061454 | 0.0060412 | 0.0059395 | 0.0058404 | 0.0057437 | 0.0056495 | 0.0055577 | 0.0054683 | 0.0053812 | 0.0052962 | 0.0052133 | 0.0051324 | 0.0050535 | 0.0049766 | 0.0049016 | 0.0048285 | 0.0047575 | 0.0046887 | 0.004622 | 0.0045572 | 0.0044942 | 0.004433 | 0.0043733 | 0.0043152 | 0.0042584 | 0.004203 | 0.0041492 | 0.0040971 | 0.0040466 | 0.0039976 | 0.0039499 | 0.0039036 | 0.0038585 | 0.0038145 | 0.0037716 | 0.0037298 | 0.0036893 | 0.00365 | 0.0036118 | 0.0035745 | 0.003538 | 0.0035024 | 0.0034673 | 0.003433 | 0.0033991 | 0.003366 | 0.0033336 | 0.003302 | 0.0032712 | 0.0032409 | 0.0032111 | 0.0031817 | 0.0031528 | 0.0031243 | 0.0030961 | 0.0030684 | 0.0030413 | 0.0030148 | 0.0029889 | 0.0029635 | 0.0029385 | 0.0029138 | 0.0028893 | 0.0028653 | 0.0028415 | 0.0028182 | 0.0027953 | 0.0027729 | 0.002751 | 0.0027295 | 0.0027082 | 0.0026872 | 0.0026664 | 0.0026459 | 0.0026257 | 0.0026059 | 0.0025865 | 0.0025675 | 0.0025489 | 0.0025307 | 0.0025127 | 0.0024949 | 0.0024772 | 0.0024598 | 0.0024425 | 0.0024256 | 0.002409 | 0.0023929 | 0.0023771 | 0.0023615 | 0.0023461 | 0.0023309 | 0.0023157 | 0.0023007 | 0.0022859 | 0.0022714 | 0.0022573 | 0.0022435 | 0.0022301 | 0.002217 | 0.0022039 | 0.002191 | 0.0021781 | 0.0021654 | 0.0021528 | 0.0021406 | 0.0021287 | 0.0021171 | 0.0021059 | 0.0020948 | 0.0020838 | 0.002073 | 0.0020621 | 0.0020515 | 0.0020409 | 0.0020307 | 0.0020208 | 0.0020111 | 0.0020017 | 0.0019924 | 0.0019831 | 0.0019738 | 0.0019645 | 0.0019553 | 0.0019462 | 0.0019374 | 0.0019287 | 0.0019204 | 0.0019122 | 0.001904 | 0.0018959 | 0.0018878 | 0.0018797 | 0.0018716 | 0.0018637 | 0.0018559 | 0.0018484 | 0.0018411 | 0.0018339 | 0.0018267 | 0.0018194 | 0.0018122 | 0.0018049 | 0.0017977 | 0.0017905 | 0.0017835 | 0.0017766 | 0.0017699 | 0.0017633 | 0.0017566 | 0.00175 | 0.0017434 | 0.0017367 | 0.0017301 | 0.0017236 | 0.0017172 | 0.001711 | 0.001705 | 0.001699 | 0.001693 | 0.001687 | 0.001681 | 0.001675 | 0.001669 | 0.001663 | 0.0016571 | 0.0016514 | 0.0016458 | 0.0016402 | 0.0016347 | 0.0016291 | 0.0016236 | 0.001618 | 0.0016124 | 0.0016069 | 0.0016015 | 0.0015962 | 0.001591 | 0.001586 | 0.0015809 | 0.0015758 | 0.0015707 | 0.0015656 | 0.0015605 | 0.0015555 | 0.0015507 | 0.0015459 | 0.0015412 | 0.0015366 | 0.001532 | 0.0015274 | 0.0015226 | 0.0015179 | 0.0015132 | 0.0015085 | 0.0015039 | 0.0014995 | 0.0014951 | 0.0014909 | 0.0014866 | 0.0014822 | 0.0014778 | 0.0014733 | 0.0014688 | 0.0014644 | 0.0014601 | 0.001456 | 0.0014521 | 0.0014482 | 0.0014443 | 0.0014404 | 0.0014364 | 0.0014322 | 0.0014282 | 0.0014241 | 0.0014202 | 0.0014164 | 0.0014127 | 0.001409 | 0.0014053 | 0.0014016 | 0.0013978 | 0.0013939 | 0.0013901 | 0.0013863 | 0.0013827 | 0.0013792 | 0.0013757 | 0.0013723 | 0.0013688 | 0.0013652 | 0.0013615 | 0.0013578 | 0.0013541 | 0.0013506 | 0.0013471 | 0.0013439 | 0.0013407 | 0.0013375 | 0.0013343 | 0.0013309 | 0.0013274 | 0.0013238 | 0.0013203 | 0.0013169 | 0.0013136 | 0.0013104 | 0.0013074 | 0.0013044 | 0.0013013 | 0.001298 | 0.0012947 | 0.0012912 | 0.0012878 | 0.0012845 | 0.0012813 | 0.0012783 | 0.0012754 | 0.0012726 | 0.0012696 | 0.0012666 | 0.0012634 | 0.0012603 | 0.0012571 | 0.0012541 | 0.0012512 | 0.0012485 | 0.0012458 | 0.0012431 | 0.0012403 | 0.0012373 | 0.0012342 | 0.001231 | 0.0012279 | 0.0012249 | 0.0012221 | 0.0012194 | 0.0012169 | 0.0012143 | 0.0012116 | 0.0012087 | 0.0012057 | 0.0012027 | 0.0011997 | 0.0011968 | 0.0011941 | 0.0011916 | 0.0011892 | 0.0011867 | 0.001184 | 0.0011812 | 0.0011783 | 0.0011753 | 0.0011724 | 0.0011696 | 0.001167 | 0.0011646 | 0.0011622 | 0.0011598 | 0.0011573 | 0.0011546 | 0.0011518 | 0.0011491 | 0.0011464 | 0.0011438 | 0.0011413 | 0.001139 | 0.0011367 | 0.0011343
FixedWing-EXTREMELY COARSE-6-14-Any | FixedWing | EXTREMELY COARSE | 6 | 14 | Any | 0.40922 | 0.29893 | 0.22478 | 0.17428 | 0.13899 | 0.11386 | 0.095562 | 0.081922 | 0.071551 | 0.063485 | 0.057092 | 0.051981 | 0.047773 | 0.045337 | 0.042981 | 0.040676 | 0.03846 | 0.036374 | 0.034455 | 0.032684 | 0.031021 | 0.029467 | 0.028 | 0.026608 | 0.025277 | 0.02402 | 0.022847 | 0.021768 | 0.02078 | 0.019834 | 0.018957 | 0.018141 | 0.017377 | 0.016661 | 0.015986 | 0.01535 | 0.014748 | 0.014178 | 0.013639 | 0.013127 | 0.012642 | 0.012181 | 0.011744 | 0.011331 | 0.01094 | 0.01057 | 0.010219 | 0.0098851 | 0.0095678 | 0.0092662 | 0.0089793 | 0.0087065 | 0.0084474 | 0.008202 | 0.0079697 | 0.0077502 | 0.0075425 | 0.0073457 | 0.0071585 | 0.00698 | 0.0068092 | 0.006645 | 0.0064872 | 0.0063361 | 0.0061916 | 0.0060539 | 0.0059224 | 0.0057968 | 0.0056765 | 0.005561 | 0.0054496 | 0.0053418 | 0.0052374 | 0.005137 | 0.0050405 | 0.0049481 | 0.0048595 | 0.0047745 | 0.0046929 | 0.0046146 | 0.0045392 | 0.0044665 | 0.0043962 | 0.0043287 | 0.0042638 | 0.0042014 | 0.0041413 | 0.0040832 | 0.004027 | 0.0039725 | 0.0039195 | 0.0038679 | 0.0038177 | 0.0037692 | 0.0037223 | 0.0036771 | 0.0036333 | 0.0035908 | 0.0035497 | 0.0035098 | 0.0034712 | 0.0034337 | 0.0033974 | 0.0033626 | 0.0033292 | 0.0032971 | 0.003266 | 0.0032358 | 0.0032063 | 0.0031774 | 0.0031493 | 0.0031218 | 0.0030949 | 0.0030688 | 0.0030436 | 0.0030191 | 0.002995 | 0.0029713 | 0.0029481 | 0.0029251 | 0.0029025 | 0.0028803 | 0.0028584 | 0.0028372 | 0.0028166 | 0.0027965 | 0.0027766 | 0.0027569 | 0.0027375 | 0.0027182 | 0.0026991 | 0.0026802 | 0.0026616 | 0.0026435 | 0.002626 | 0.0026088 | 0.0025917 | 0.0025748 | 0.0025579 | 0.0025411 | 0.0025244 | 0.0025079 | 0.0024916 | 0.0024758 | 0.0024604 | 0.0024454 | 0.0024306 | 0.0024159 | 0.0024013 | 0.0023868 | 0.0023725 | 0.0023584 | 0.0023447 | 0.0023315 | 0.0023187 | 0.0023064 | 0.0022942 | 0.0022821 | 0.0022701 | 0.0022582 | 0.0022465 | 0.002235 | 0.0022238 | 0.0022129 | 0.0022025 | 0.0021925 | 0.0021825 | 0.0021726 | 0.0021627 | 0.002153 | 0.0021433 | 0.0021337 | 0.0021244 | 0.0021155 | 0.0021069 | 0.0020986 | 0.0020903 | 0.002082 | 0.0020737 | 0.0020654 | 0.0020571 | 0.002049 | 0.002041 | 0.0020333 | 0.0020259 | 0.0020186 | 0.0020112 | 0.0020039 | 0.0019964 | 0.001989 | 0.0019815 | 0.001974 | 0.0019668 | 0.0019598 | 0.001953 | 0.0019464 | 0.0019397 | 0.0019329 | 0.0019261 | 0.0019192 | 0.0019123 | 0.0019055 | 0.0018988 | 0.0018924 | 0.0018862 | 0.0018802 | 0.001874 | 0.0018679 | 0.0018617 | 0.0018554 | 0.0018491 | 0.0018428 | 0.0018366 | 0.0018307 | 0.0018251 | 0.0018195 | 0.0018139 | 0.0018082 | 0.0018025 | 0.0017967 | 0.0017908 | 0.001785 | 0.0017793 | 0.0017738 | 0.0017685 | 0.0017633 | 0.0017581 | 0.0017528 | 0.0017475 | 0.0017421 | 0.0017366 | 0.0017313 | 0.0017262 | 0.0017212 | 0.0017164 | 0.0017118 | 0.0017071 | 0.0017023 | 0.0016974 | 0.0016925 | 0.0016875 | 0.0016826 | 0.0016778 | 0.0016732 | 0.0016687 | 0.0016643 | 0.0016598 | 0.0016553 | 0.0016506 | 0.001646 | 0.0016414 | 0.0016369 | 0.0016324 | 0.0016282 | 0.001624 | 0.00162 | 0.0016159 | 0.0016117 | 0.0016075 | 0.0016033 | 0.001599 | 0.0015949 | 0.0015908 | 0.0015869 | 0.001583 | 0.0015792 | 0.0015753 | 0.0015712 | 0.0015671 | 0.001563 | 0.001559 | 0.001555 | 0.0015511 | 0.0015473 | 0.0015436 | 0.0015399 | 0.0015362 | 0.0015324 | 0.0015285 | 0.0015247 | 0.0015209 | 0.0015172 | 0.0015135 | 0.0015099 | 0.0015063 | 0.0015028 | 0.0014992 | 0.0014955 | 0.0014918 | 0.0014881 | 0.0014845 | 0.0014809 | 0.0014773 | 0.0014738 | 0.0014704 | 0.0014669 | 0.0014634 | 0.0014598 | 0.0014562 | 0.0014526 | 0.001449 | 0.0014455 | 0.001442 | 0.0014386 | 0.0014353 | 0.0014319 | 0.0014285 | 0.001425 | 0.0014214 | 0.0014179 | 0.0014143 | 0.0014109 | 0.0014076 | 0.0014042 | 0.001401 | 0.0013977 | 0.0013944 | 0.0013911 | 0.0013877 | 0.0013843 | 0.0013809 | 0.0013776 | 0.0013744 | 0.0013712 | 0.0013679 | 0.0013647 | 0.0013615 | 0.0013581 | 0.0013548 | 0.0013514 | 0.0013481 | 0.0013449 | 0.0013418 | 0.0013387 | 0.0013356 | 0.0013325 | 0.0013294 | 0.0013262 | 0.001323 | 0.0013198 | 0.0013166 | 0.0013136 | 0.0013105 | 0.0013075 | 0.0013044 | 0.0013013 | 0.0012982 | 0.001295 | 0.0012918 | 0.0012886 | 0.0012855 | 0.0012825 | 0.0012796 | 0.0012766 | 0.0012737 | 0.0012708 | 0.0012678 | 0.0012647 | 0.0012616 | 0.0012584 | 0.0012554 | 0.0012524 | 0.0012494 | 0.0012465 | 0.0012436 | 0.0012406 | 0.0012377 | 0.0012346 | 0.0012316 | 0.0012285 | 0.0012256 | 0.0012228 | 0.0012199 | 0.0012172 | 0.0012144 | 0.0012117 | 0.0012089 | 0.001206 | 0.0012032 | 0.0012003 | 0.0011974 | 0.0011945 | 0.0011917 | 0.0011889 | 0.0011861 | 0.0011833 | 0.0011805 | 0.0011776 | 0.0011748 | 0.0011719 | 0.0011692 | 0.0011665 | 0.0011639 | 0.0011613 | 0.0011587 | 0.0011562 | 0.0011535 | 0.0011509 | 0.0011482 | 0.0011455
FixedWing-EXTREMELY COARSE-6-7-Any | FixedWing | EXTREMELY COARSE | 6 | 7 | Any | 0.10793 | 0.082936 | 0.0662 | 0.053959 | 0.045521 | 0.041335 | 0.038325 | 0.036083 | 0.034251 | 0.032581 | 0.030634 | 0.028147 | 0.025533 | 0.023274 | 0.0214 | 0.019746 | 0.018261 | 0.016963 | 0.015861 | 0.014918 | 0.014085 | 0.013267 | 0.012543 | 0.011894 | 0.011304 | 0.010761 | 0.010255 | 0.0097834 | 0.0093505 | 0.0089579 | 0.0085997 | 0.0082693 | 0.0079642 | 0.0076847 | 0.0074297 | 0.0071958 | 0.0069787 | 0.0067748 | 0.0065835 | 0.0064064 | 0.006244 | 0.0060952 | 0.0059581 | 0.0058306 | 0.0057118 | 0.005601 | 0.0054977 | 0.0054016 | 0.0053122 | 0.0052289 | 0.0051509 | 0.0050773 | 0.005007 | 0.0049393 | 0.0048738 | 0.0048103 | 0.004749 | 0.0046899 | 0.004633 | 0.0045782 | 0.0045256 | 0.0044752 | 0.004427 | 0.0043808 | 0.0043363 | 0.0042933 | 0.0042516 | 0.004211 | 0.0041715 | 0.0041328 | 0.004095 | 0.0040583 | 0.0040227 | 0.0039879 | 0.003954 | 0.0039205 | 0.0038876 | 0.0038552 | 0.0038232 | 0.0037919 | 0.0037613 | 0.0037315 | 0.0037027 | 0.0036748 | 0.0036477 | 0.0036212 | 0.0035953 | 0.0035701 | 0.0035456 | 0.0035216 | 0.0034982 | 0.0034754 | 0.0034533 | 0.0034317 | 0.0034104 | 0.0033893 | 0.0033685 | 0.0033479 | 0.0033276 | 0.0033074 | 0.0032876 | 0.0032682 | 0.0032491 | 0.0032303 | 0.0032116 | 0.0031931 | 0.0031746 | 0.0031563 | 0.003138 | 0.0031199 | 0.0031019 | 0.0030842 | 0.0030667 | 0.0030494 | 0.0030321 | 0.0030147 | 0.0029974 | 0.0029801 | 0.0029628 | 0.0029456 | 0.0029284 | 0.0029115 | 0.0028948 | 0.0028782 | 0.0028616 | 0.0028451 | 0.0028285 | 0.0028119 | 0.0027955 | 0.0027792 | 0.0027629 | 0.002747 | 0.0027312 | 0.0027156 | 0.0027 | 0.0026845 | 0.002669 | 0.0026535 | 0.0026381 | 0.0026228 | 0.0026076 | 0.0025927 | 0.0025781 | 0.0025636 | 0.0025491 | 0.0025347 | 0.0025204 | 0.0025061 | 0.0024919 | 0.0024778 | 0.0024639 | 0.0024504 | 0.0024371 | 0.0024239 | 0.0024108 | 0.0023978 | 0.0023848 | 0.0023718 | 0.0023589 | 0.0023462 | 0.0023335 | 0.0023212 | 0.0023091 | 0.0022971 | 0.0022852 | 0.0022733 | 0.0022613 | 0.0022494 | 0.0022375 | 0.0022257 | 0.002214 | 0.0022026 | 0.0021914 | 0.0021804 | 0.0021694 | 0.0021584 | 0.0021474 | 0.0021364 | 0.0021254 | 0.0021145 | 0.0021038 | 0.0020933 | 0.0020829 | 0.0020727 | 0.0020625 | 0.0020522 | 0.002042 | 0.0020317 | 0.0020214 | 0.0020113 | 0.0020012 | 0.0019914 | 0.0019818 | 0.0019724 | 0.0019628 | 0.0019533 | 0.0019437 | 0.0019341 | 0.0019246 | 0.0019151 | 0.0019058 | 0.0018967 | 0.0018878 | 0.0018789 | 0.00187 | 0.0018611 | 0.0018521 | 0.001843 | 0.001834 | 0.0018251 | 0.0018162 | 0.0018076 | 0.0017991 | 0.0017907 | 0.0017823 | 0.0017738 | 0.0017654 | 0.0017569 | 0.0017484 | 0.0017401 | 0.0017318 | 0.0017236 | 0.0017157 | 0.0017077 | 0.0016998 | 0.0016918 | 0.0016838 | 0.0016758 | 0.0016679 | 0.00166 | 0.0016521 | 0.0016445 | 0.0016369 | 0.0016294 | 0.0016218 | 0.0016143 | 0.0016068 | 0.0015992 | 0.0015917 | 0.0015843 | 0.0015769 | 0.0015697 | 0.0015626 | 0.0015556 | 0.0015487 | 0.0015417 | 0.0015347 | 0.0015277 | 0.0015208 | 0.0015139 | 0.001507 | 0.0015004 | 0.0014938 | 0.0014873 | 0.0014808 | 0.0014743 | 0.0014677 | 0.0014612 | 0.0014546 | 0.0014481 | 0.0014417 | 0.0014354 | 0.0014292 | 0.0014231 | 0.0014171 | 0.001411 | 0.0014049 | 0.0013988 | 0.0013927 | 0.0013867 | 0.0013808 | 0.001375 | 0.0013693 | 0.0013638 | 0.0013582 | 0.0013526 | 0.0013469 | 0.0013412 | 0.0013354 | 0.0013297 | 0.0013241 | 0.0013187 | 0.0013133 | 0.0013081 | 0.0013028 | 0.0012975 | 0.0012921 | 0.0012867 | 0.0012813 | 0.0012761 | 0.0012709 | 0.0012658 | 0.0012608 | 0.0012559 | 0.0012509 | 0.0012459 | 0.0012409 | 0.0012358 | 0.0012307 | 0.0012258 | 0.0012209 | 0.0012162 | 0.0012115 | 0.0012069 | 0.0012022 | 0.0011974 | 0.0011926 | 0.0011878 | 0.001183 | 0.0011784 | 0.0011739 | 0.0011695 | 0.0011651 | 0.0011607 | 0.0011562 | 0.0011516 | 0.001147 | 0.0011423 | 0.0011378 | 0.0011334 | 0.0011291 | 0.0011249 | 0.0011207 | 0.0011166 | 0.0011123 | 0.001108 | 0.0011037 | 0.0010993 | 0.0010951 | 0.0010909 | 0.0010869 | 0.0010829 | 0.0010789 | 0.0010749 | 0.0010709 | 0.0010668 | 0.0010627 | 0.0010586 | 0.0010545 | 0.0010506 | 0.0010467 | 0.0010429 | 0.0010392 | 0.0010354 | 0.0010316 | 0.0010278 | 0.0010239 | 0.0010201 | 0.0010163 | 0.0010127 | 0.0010091 | 0.0010056 | 0.0010021 | 0.0009986 | 0.00099501 | 0.00099133 | 0.00098761 | 0.00098393 | 0.00098032 | 0.00097681 | 0.00097338 | 0.00097001 | 0.00096665 | 0.00096329 | 0.00095989 | 0.00095643 | 0.00095293 | 0.00094945 | 0.00094604 | 0.00094273 | 0.0009395 | 0.00093633 | 0.00093316 | 0.00092998 | 0.00092676 | 0.00092347 | 0.00092013 | 0.0009168 | 0.00091353 | 0.00091036 | 0.00090725 | 0.00090421 | 0.00090117 | 0.00089812 | 0.00089502 | 0.00089186 | 0.00088867 | 0.0008855 | 0.00088242 | 0.00087943 | 0.00087651 | 0.00087363 | 0.00087076 | 0.00086785 | 0.00086489 | 0.00086187 | 0.00085882 | 0.00085579 | 0.00085283 | 0.00084997
FixedWing-ULTRA COARSE-3-20-Any | FixedWing | ULTRA COARSE | 3 | 20 | Any | 0.069851 | 0.049833 | 0.039457 | 0.032902 | 0.029091 | 0.026536 | 0.02456 | 0.022981 | 0.021635 | 0.020152 | 0.01857 | 0.016929 | 0.015294 | 0.013872 | 0.012643 | 0.011589 | 0.010688 | 0.0099127 | 0.0091862 | 0.0085724 | 0.008049 | 0.0075925 | 0.0071874 | 0.0068233 | 0.0064918 | 0.0061864 | 0.0059028 | 0.0056387 | 0.0053914 | 0.0051589 | 0.0049404 | 0.0047346 | 0.0045403 | 0.0043572 | 0.0041836 | 0.0040191 | 0.0038629 | 0.0037154 | 0.0035758 | 0.0034441 | 0.0033206 | 0.0032045 | 0.0030956 | 0.0029928 | 0.0028956 | 0.0028033 | 0.0027149 | 0.0026308 | 0.0025507 | 0.0024749 | 0.0024035 | 0.0023363 | 0.002273 | 0.0022127 | 0.0021552 | 0.0021004 | 0.0020482 | 0.0019984 | 0.0019509 | 0.0019055 | 0.0018621 | 0.0018208 | 0.0017816 | 0.0017441 | 0.0017081 | 0.0016737 | 0.0016405 | 0.0016086 | 0.0015776 | 0.0015476 | 0.0015185 | 0.0014904 | 0.0014636 | 0.0014376 | 0.0014124 | 0.0013882 | 0.0013645 | 0.0013414 | 0.0013189 | 0.0012968 | 0.0012753 | 0.0012543 | 0.0012339 | 0.0012139 | 0.0011943 | 0.001175 | 0.001156 | 0.0011372 | 0.0011187 | 0.0011006 | 0.0010828 | 0.0010654 | 0.0010486 | 0.0010322 | 0.0010163 | 0.0010006 | 0.00098522 | 0.00097004 | 0.00095511 | 0.00094053 | 0.00092632 | 0.0009126 | 0.00089935 | 0.00088651 | 0.00087407 | 0.00086188 | 0.0008499 | 0.0008381 | 0.00082648 | 0.00081516 | 0.00080419 | 0.00079366 | 0.00078358 | 0.00077391 | 0.00076463 | 0.00075565 | 0.00074696 | 0.00073852 | 0.00073037 | 0.00072258 | 0.00071521 | 0.0007082 | 0.00070148 | 0.00069502 | 0.00068881 | 0.00068276 | 0.00067682 | 0.00067096 | 0.00066525 | 0.00065976 | 0.00065454 | 0.00064953 | 0.00064465 | 0.00063991 | 0.00063531 | 0.00063079 | 0.00062625 | 0.00062172 | 0.00061729 | 0.00061298 | 0.00060885 | 0.00060485 | 0.0006009 | 0.00059704 | 0.00059327 | 0.00058954 | 0.00058579 | 0.00058203 | 0.00057834 | 0.00057477 | 0.00057135 | 0.00056803 | 0.00056475 | 0.0005615 | 0.00055831 | 0.00055516 | 0.00055201 | 0.00054886 | 0.00054576 | 0.00054277 | 0.00053991 | 0.00053714 | 0.00053438 | 0.00053165 | 0.00052896 | 0.0005263 | 0.00052362 | 0.00052091 | 0.00051825 | 0.00051567 | 0.00051319 | 0.00051077 | 0.00050837 | 0.00050599 | 0.00050367 | 0.0005014 | 0.00049913 | 0.00049681 | 0.00049454 | 0.0004923 | 0.00049015 | 0.00048804 | 0.00048594 | 0.00048384 | 0.00048179 | 0.0004798 | 0.00047782 | 0.0004758 | 0.00047382 | 0.00047186 | 0.00046997 | 0.00046812 | 0.00046628 | 0.00046443 | 0.00046262 | 0.00046083 | 0.00045906 | 0.00045725 | 0.00045547 | 0.00045371 | 0.00045202 | 0.00045035 | 0.00044871 | 0.00044706 | 0.00044543 | 0.00044383 | 0.00044223 | 0.00044059 | 0.00043896 | 0.00043736 | 0.0004358 | 0.00043426 | 0.00043274 | 0.00043122 | 0.00042971 | 0.00042822 | 0.00042673 | 0.0004252 | 0.00042369 | 0.00042219 | 0.00042076 | 0.00041934 | 0.00041794 | 0.00041655 | 0.00041518 | 0.00041383 | 0.00041246 | 0.00041104 | 0.00040964 | 0.00040825 | 0.00040692 | 0.0004056 | 0.00040429 | 0.00040299 | 0.0004017 | 0.00040042 | 0.00039913 | 0.00039782 | 0.00039652 | 0.00039524 | 0.00039402 | 0.00039279 | 0.00039158 | 0.00039037 | 0.00038919 | 0.00038804 | 0.00038689 | 0.0003857 | 0.00038452 | 0.00038335 | 0.0003822 | 0.00038104 | 0.00037988 | 0.00037873 | 0.00037762 | 0.00037653 | 0.00037544 | 0.00037431 | 0.0003732 | 0.00037212 | 0.00037109 | 0.00037007 | 0.00036903 | 0.00036798 | 0.00036693 | 0.00036589 | 0.00036485 | 0.00036378 | 0.00036275 | 0.00036175 | 0.00036079 | 0.00035982 | 0.00035885 | 0.00035788 | 0.00035691 | 0.00035594 | 0.00035496 | 0.00035397 | 0.00035298 | 0.00035203 | 0.00035112 | 0.00035022 | 0.00034932 | 0.00034841 | 0.00034752 | 0.00034663 | 0.00034572 | 0.00034479 | 0.00034388 | 0.00034299 | 0.00034215 | 0.0003413 | 0.00034044 | 0.00033957 | 0.0003387 | 0.00033783 | 0.00033696 | 0.00033608 | 0.00033523 | 0.00033442 | 0.00033365 | 0.00033286 | 0.00033205 | 0.00033124 | 0.00033043 | 0.00032963 | 0.00032881 | 0.00032799 | 0.0003272 | 0.00032643 | 0.00032568 | 0.00032492 | 0.00032414 | 0.00032336 | 0.0003226 | 0.00032184 | 0.00032108 | 0.00032031 | 0.00031956 | 0.00031883 | 0.00031811 | 0.00031737 | 0.00031662 | 0.00031586 | 0.00031512 | 0.00031437 | 0.00031363 | 0.00031288 | 0.00031217 | 0.00031148 | 0.0003108 | 0.00031011 | 0.0003094 | 0.00030867 | 0.00030795 | 0.00030723 | 0.0003065 | 0.00030576 | 0.00030504 | 0.00030434 | 0.00030365 | 0.00030296 | 0.00030226 | 0.00030156 | 0.00030087 | 0.00030017 | 0.00029946 | 0.00029875 | 0.00029805 | 0.00029738 | 0.00029673 | 0.00029607 | 0.0002954 | 0.00029474 | 0.00029408 | 0.0002934 | 0.00029272 | 0.00029205 | 0.00029139 | 0.00029076 | 0.00029013 | 0.00028949 | 0.00028883 | 0.00028817 | 0.00028751 | 0.00028685 | 0.00028619 | 0.00028553 | 0.00028489 | 0.00028427 | 0.00028366 | 0.00028304 | 0.00028241 | 0.00028178 | 0.00028116 | 0.00028054 | 0.00027993 | 0.00027931 | 0.00027873 | 0.00027815 | 0.00027759 | 0.000277 | 0.00027641 | 0.00027581 | 0.00027522 | 0.00027463 | 0.00027403 | 0.00027344 | 0.00027286 | 0.00027229 | 0.00027171 | 0.00027112 | 0.00027052 | 0.00026994 | 0.00026937 | 0.00026881 | 0.00026826 | 0.00026771 | 0.00026717 | 0.00026664
FixedWing-ULTRA COARSE-3-14-Any | FixedWing | ULTRA COARSE | 3 | 14 | Any | 0.032627 | 0.026375 | 0.022854 | 0.020801 | 0.01944 | 0.018362 | 0.017401 | 0.016386 | 0.015139 | 0.0138 | 0.012477 | 0.011171 | 0.010036 | 0.0090845 | 0.0082764 | 0.0075976 | 0.0070264 | 0.0065165 | 0.0060867 | 0.005716 | 0.0053894 | 0.0050956 | 0.0048269 | 0.0045789 | 0.0043504 | 0.0041393 | 0.0039442 | 0.003763 | 0.0035939 | 0.0034348 | 0.0032849 | 0.0031437 | 0.0030111 | 0.0028867 | 0.00277 | 0.0026603 | 0.0025572 | 0.0024605 | 0.0023697 | 0.0022843 | 0.0022036 | 0.0021272 | 0.0020551 | 0.0019874 | 0.0019239 | 0.0018644 | 0.0018085 | 0.0017557 | 0.001706 | 0.001659 | 0.0016143 | 0.0015718 | 0.0015312 | 0.0014926 | 0.0014562 | 0.0014217 | 0.0013888 | 0.0013571 | 0.0013267 | 0.0012974 | 0.001269 | 0.0012415 | 0.0012148 | 0.001189 | 0.0011645 | 0.0011408 | 0.0011178 | 0.0010957 | 0.0010746 | 0.0010545 | 0.0010352 | 0.0010166 | 0.00099871 | 0.00098161 | 0.00096526 | 0.00094944 | 0.00093405 | 0.00091918 | 0.00090489 | 0.00089119 | 0.00087801 | 0.00086526 | 0.00085296 | 0.00084111 | 0.00082969 | 0.0008186 | 0.00080774 | 0.00079716 | 0.00078695 | 0.00077715 | 0.00076777 | 0.0007588 | 0.00075029 | 0.00074226 | 0.00073473 | 0.00072767 | 0.0007209 | 0.00071441 | 0.00070821 | 0.00070229 | 0.00069656 | 0.00069098 | 0.00068564 | 0.00068055 | 0.00067571 | 0.00067104 | 0.00066645 | 0.00066195 | 0.00065756 | 0.00065328 | 0.00064909 | 0.00064494 | 0.0006409 | 0.00063699 | 0.00063323 | 0.00062956 | 0.00062595 | 0.00062238 | 0.00061885 | 0.00061534 | 0.00061189 | 0.00060849 | 0.00060521 | 0.00060203 | 0.00059891 | 0.00059584 | 0.00059281 | 0.00058983 | 0.00058687 | 0.00058394 | 0.00058102 | 0.00057814 | 0.00057536 | 0.00057264 | 0.00057 | 0.00056741 | 0.00056486 | 0.00056232 | 0.00055978 | 0.00055724 | 0.00055471 | 0.00055219 | 0.00054972 | 0.00054731 | 0.00054495 | 0.00054265 | 0.00054038 | 0.00053812 | 0.00053584 | 0.00053357 | 0.00053133 | 0.00052912 | 0.00052695 | 0.00052481 | 0.00052271 | 0.00052064 | 0.00051861 | 0.00051659 | 0.00051455 | 0.00051251 | 0.00051047 | 0.00050845 | 0.00050645 | 0.00050448 | 0.00050257 | 0.00050069 | 0.00049884 | 0.00049701 | 0.00049514 | 0.00049326 | 0.0004914 | 0.00048955 | 0.00048773 | 0.00048594 | 0.00048419 | 0.00048248 | 0.00048081 | 0.00047915 | 0.00047748 | 0.00047579 | 0.00047411 | 0.00047243 | 0.00047075 | 0.00046908 | 0.00046744 | 0.00046585 | 0.0004643 | 0.00046278 | 0.00046126 | 0.00045972 | 0.00045817 | 0.00045661 | 0.00045505 | 0.00045348 | 0.00045195 | 0.00045044 | 0.00044899 | 0.00044756 | 0.00044615 | 0.00044473 | 0.00044331 | 0.00044187 | 0.00044043 | 0.00043898 | 0.00043756 | 0.00043617 | 0.00043483 | 0.00043351 | 0.00043219 | 0.00043086 | 0.00042952 | 0.00042817 | 0.0004268 | 0.00042544 | 0.0004241 | 0.0004228 | 0.00042154 | 0.0004203 | 0.00041905 | 0.00041779 | 0.0004165 | 0.00041519 | 0.00041387 | 0.00041255 | 0.00041126 | 0.00041003 | 0.00040885 | 0.0004077 | 0.00040656 | 0.00040541 | 0.00040422 | 0.000403 | 0.00040174 | 0.00040047 | 0.00039923 | 0.00039805 | 0.00039693 | 0.00039585 | 0.00039477 | 0.00039367 | 0.00039256 | 0.00039141 | 0.00039021 | 0.00038899 | 0.0003878 | 0.00038665 | 0.00038554 | 0.00038446 | 0.0003834 | 0.00038235 | 0.00038128 | 0.00038021 | 0.00037911 | 0.000378 | 0.00037691 | 0.00037586 | 0.00037484 | 0.00037384 | 0.00037286 | 0.00037186 | 0.00037085 | 0.00036981 | 0.00036875 | 0.00036767 | 0.00036662 | 0.00036563 | 0.00036468 | 0.00036375 | 0.00036284 | 0.00036192 | 0.00036097 | 0.00036 | 0.00035899 | 0.00035796 | 0.00035696 | 0.00035601 | 0.0003551 | 0.00035423 | 0.00035336 | 0.0003525 | 0.00035162 | 0.0003507 | 0.00034973 | 0.00034873 | 0.00034776 | 0.00034682 | 0.00034594 | 0.00034509 | 0.00034427 | 0.00034346 | 0.00034264 | 0.00034178 | 0.00034088 | 0.00033996 | 0.00033905 | 0.00033818 | 0.00033736 | 0.00033657 | 0.00033579 | 0.000335 | 0.0003342 | 0.00033335 | 0.00033245 | 0.00033152 | 0.00033062 | 0.00032978 | 0.00032899 | 0.00032824 | 0.00032751 | 0.0003268 | 0.00032607 | 0.00032529 | 0.00032447 | 0.00032361 | 0.00032277 | 0.00032197 | 0.00032122 | 0.00032049 | 0.00031977 | 0.00031905 | 0.00031831 | 0.00031751 | 0.00031665 | 0.00031575 | 0.00031489 | 0.00031408 | 0.00031333 | 0.00031262 | 0.00031193 | 0.00031127 | 0.00031059 | 0.00030988 | 0.00030911 | 0.00030831 | 0.00030753 | 0.0003068 | 0.00030611 | 0.00030546 | 0.00030481 | 0.00030417 | 0.0003035 | 0.00030277 | 0.00030197 | 0.00030114 | 0.00030031 | 0.00029954 | 0.00029882 | 0.00029815 | 0.00029751 | 0.00029689 | 0.00029626 | 0.00029558 | 0.00029485 | 0.00029408 | 0.00029333 | 0.00029263 | 0.00029198 | 0.00029137 | 0.00029078 | 0.00029019 | 0.00028956 | 0.00028888 | 0.00028811 | 0.0002873 | 0.0002865 | 0.00028575 | 0.00028507 | 0.00028443 | 0.00028383 | 0.00028323 | 0.00028262 | 0.00028196 | 0.00028124 | 0.00028048 | 0.00027973 | 0.00027905 | 0.00027844 | 0.00027788 | 0.00027734 | 0.0002768 | 0.00027623 | 0.0002756 | 0.0002749 | 0.00027416 | 0.00027343 | 0.00027275 | 0.00027214 | 0.00027156 | 0.00027102 | 0.00027048 | 0.00026992 | 0.00026931 | 0.00026864 | 0.00026794 | 0.00026727 | 0.00026665 | 0.00026609 | 0.00026557 | 0.00026507 | 0.00026456
FixedWing-ULTRA COARSE-3-7-Any | FixedWing | ULTRA COARSE | 3 | 7 | Any | 0.014681 | 0.012977 | 0.012105 | 0.011763 | 0.011499 | 0.010876 | 0.010108 | 0.0090797 | 0.0081056 | 0.0072551 | 0.0064099 | 0.0056409 | 0.0050152 | 0.0045556 | 0.0042023 | 0.0039121 | 0.0036701 | 0.0034317 | 0.0032261 | 0.0030443 | 0.0028783 | 0.0027243 | 0.0025832 | 0.0024545 | 0.002339 | 0.0022355 | 0.0021413 | 0.0020558 | 0.0019794 | 0.0019114 | 0.0018494 | 0.0017919 | 0.0017387 | 0.0016901 | 0.0016456 | 0.0016042 | 0.001565 | 0.0015279 | 0.0014931 | 0.0014608 | 0.001431 | 0.0014033 | 0.0013773 | 0.0013528 | 0.0013298 | 0.0013082 | 0.0012878 | 0.0012684 | 0.0012497 | 0.0012316 | 0.0012141 | 0.0011972 | 0.0011808 | 0.001165 | 0.0011499 | 0.0011356 | 0.0011219 | 0.0011087 | 0.0010958 | 0.0010831 | 0.0010707 | 0.0010585 | 0.0010466 | 0.0010351 | 0.0010241 | 0.0010137 | 0.0010037 | 0.00099412 | 0.00098489 | 0.00097597 | 0.0009674 | 0.00095908 | 0.0009509 | 0.00094284 | 0.00093493 | 0.00092716 | 0.00091945 | 0.00091178 | 0.00090417 | 0.00089664 | 0.00088928 | 0.00088204 | 0.00087482 | 0.00086767 | 0.0008606 | 0.00085366 | 0.00084675 | 0.00083987 | 0.00083303 | 0.00082628 | 0.0008197 | 0.00081324 | 0.00080682 | 0.00080047 | 0.00079421 | 0.00078809 | 0.00078203 | 0.00077602 | 0.00077006 | 0.00076425 | 0.00075866 | 0.00075323 | 0.00074789 | 0.00074263 | 0.00073747 | 0.00073245 | 0.00072749 | 0.00072257 | 0.00071772 | 0.00071298 | 0.00070842 | 0.000704 | 0.00069964 | 0.00069532 | 0.00069107 | 0.0006869 | 0.00068276 | 0.00067864 | 0.00067454 | 0.00067053 | 0.00066665 | 0.00066289 | 0.00065916 | 0.00065544 | 0.00065172 | 0.00064806 | 0.0006444 | 0.00064077 | 0.00063715 | 0.00063358 | 0.00063013 | 0.0006268 | 0.00062349 | 0.00062018 | 0.00061686 | 0.00061358 | 0.00061032 | 0.00060707 | 0.00060384 | 0.00060067 | 0.00059763 | 0.00059469 | 0.00059174 | 0.00058877 | 0.00058578 | 0.00058281 | 0.00057985 | 0.0005769 | 0.00057398 | 0.0005711 | 0.00056832 | 0.00056562 | 0.00056293 | 0.0005602 | 0.00055747 | 0.00055477 | 0.00055207 | 0.00054941 | 0.00054679 | 0.00054423 | 0.00054175 | 0.00053934 | 0.00053693 | 0.0005345 | 0.00053205 | 0.00052961 | 0.00052715 | 0.0005247 | 0.00052227 | 0.00051988 | 0.00051757 | 0.00051531 | 0.00051303 | 0.00051071 | 0.00050837 | 0.00050604 | 0.00050371 | 0.00050138 | 0.00049907 | 0.00049679 | 0.00049458 | 0.00049242 | 0.00049027 | 0.00048809 | 0.00048589 | 0.0004837 | 0.00048151 | 0.00047934 | 0.00047717 | 0.00047503 | 0.00047295 | 0.00047089 | 0.00046882 | 0.00046671 | 0.00046457 | 0.00046243 | 0.00046028 | 0.00045815 | 0.00045604 | 0.00045397 | 0.00045197 | 0.00045003 | 0.00044807 | 0.00044607 | 0.00044403 | 0.00044199 | 0.00043995 | 0.00043792 | 0.00043591 | 0.00043396 | 0.0004321 | 0.00043029 | 0.00042848 | 0.00042663 | 0.00042474 | 0.00042284 | 0.00042094 | 0.00041906 | 0.00041718 | 0.00041534 | 0.00041356 | 0.00041184 | 0.00041012 | 0.00040837 | 0.00040658 | 0.00040479 | 0.000403 | 0.00040122 | 0.00039945 | 0.00039772 | 0.00039606 | 0.00039445 | 0.00039285 | 0.00039121 | 0.00038952 | 0.00038782 | 0.00038613 | 0.00038447 | 0.00038284 | 0.00038126 | 0.00037974 | 0.00037826 | 0.00037677 | 0.00037522 | 0.00037362 | 0.000372 | 0.00037038 | 0.00036878 | 0.00036722 | 0.0003657 | 0.00036423 | 0.00036282 | 0.00036141 | 0.00035997 | 0.00035846 | 0.00035694 | 0.00035543 | 0.00035394 | 0.00035249 | 0.00035107 | 0.0003497 | 0.00034839 | 0.00034706 | 0.00034568 | 0.00034424 | 0.00034278 | 0.00034133 | 0.00033992 | 0.00033856 | 0.00033723 | 0.00033593 | 0.00033467 | 0.00033338 | 0.00033204 | 0.00033066 | 0.00032926 | 0.00032788 | 0.00032656 | 0.00032528 | 0.00032404 | 0.00032285 | 0.00032167 | 0.00032048 | 0.00031923 | 0.00031793 | 0.00031659 | 0.00031526 | 0.00031398 | 0.00031274 | 0.00031155 | 0.0003104 | 0.00030928 | 0.00030815 | 0.00030697 | 0.00030576 | 0.00030453 | 0.00030332 | 0.00030214 | 0.00030101 | 0.00029991 | 0.00029883 | 0.00029777 | 0.00029668 | 0.00029555 | 0.00029439 | 0.00029322 | 0.00029206 | 0.00029093 | 0.00028984 | 0.00028878 | 0.00028774 | 0.00028671 | 0.00028565 | 0.00028454 | 0.00028341 | 0.00028226 | 0.00028113 | 0.00028004 | 0.000279 | 0.000278 | 0.00027703 | 0.00027606 | 0.00027506 | 0.00027402 | 0.00027295 | 0.00027188 | 0.00027082 | 0.0002698 | 0.00026882 | 0.00026787 | 0.00026694 | 0.000266 | 0.00026503 | 0.00026402 | 0.00026298 | 0.00026195 | 0.00026093 | 0.00025995 | 0.00025901 | 0.00025812 | 0.00025724 | 0.00025636 | 0.00025545 | 0.00025449 | 0.00025351 | 0.00025253 | 0.00025157 | 0.00025067 | 0.00024981 | 0.00024898 | 0.00024816 | 0.00024734 | 0.00024648 | 0.00024557 | 0.00024463 | 0.00024369 | 0.00024277 | 0.00024189 | 0.00024104 | 0.00024022 | 0.00023941 | 0.00023858 | 0.00023773 | 0.00023684 | 0.00023592 | 0.00023502 | 0.00023414 | 0.00023331 | 0.00023251 | 0.00023174 | 0.00023098 | 0.00023021 | 0.00022941 | 0.00022859 | 0.00022775 | 0.00022694 | 0.00022615 | 0.00022541 | 0.0002247 | 0.000224 | 0.0002233 | 0.00022257 | 0.00022182 | 0.00022103 | 0.00022023 | 0.00021945 | 0.00021868 | 0.00021796 | 0.00021726 | 0.00021657 | 0.00021587 | 0.00021516 | 0.00021442 | 0.00021365 | 0.00021289 | 0.00021214 | 0.00021143 | 0.00021076 | 0.00021011 | 0.00020949
FixedWing-ULTRA COARSE-4-20-Any | FixedWing | ULTRA COARSE | 4 | 20 | Any | 0.18233 | 0.12396 | 0.089017 | 0.067344 | 0.053173 | 0.04347 | 0.038372 | 0.034801 | 0.032129 | 0.029999 | 0.028056 | 0.026166 | 0.024283 | 0.022446 | 0.020752 | 0.019224 | 0.01785 | 0.016634 | 0.015564 | 0.014609 | 0.013747 | 0.012965 | 0.012205 | 0.011535 | 0.010937 | 0.010399 | 0.0099105 | 0.0094631 | 0.0090506 | 0.0086681 | 0.0083112 | 0.0079766 | 0.0076614 | 0.0073638 | 0.0070825 | 0.0068154 | 0.0065616 | 0.0063199 | 0.0060896 | 0.0058702 | 0.0056614 | 0.0054626 | 0.0052734 | 0.0050936 | 0.0049233 | 0.0047622 | 0.0046096 | 0.0044645 | 0.0043265 | 0.0041953 | 0.0040703 | 0.0039512 | 0.0038379 | 0.0037305 | 0.003629 | 0.0035332 | 0.0034426 | 0.0033564 | 0.0032741 | 0.0031953 | 0.0031197 | 0.0030472 | 0.0029777 | 0.0029112 | 0.0028476 | 0.0027869 | 0.0027287 | 0.0026728 | 0.0026189 | 0.0025669 | 0.002517 | 0.002469 | 0.0024227 | 0.0023781 | 0.0023351 | 0.0022936 | 0.0022535 | 0.0022145 | 0.0021766 | 0.0021396 | 0.0021039 | 0.0020693 | 0.0020357 | 0.002003 | 0.0019712 | 0.0019404 | 0.0019104 | 0.001881 | 0.0018521 | 0.0018238 | 0.0017961 | 0.0017692 | 0.0017429 | 0.0017171 | 0.0016919 | 0.0016675 | 0.0016436 | 0.0016202 | 0.0015973 | 0.0015751 | 0.0015535 | 0.0015325 | 0.001512 | 0.0014919 | 0.0014722 | 0.0014529 | 0.0014339 | 0.0014151 | 0.0013966 | 0.0013784 | 0.0013605 | 0.0013429 | 0.0013256 | 0.0013085 | 0.0012917 | 0.0012752 | 0.0012589 | 0.0012427 | 0.0012268 | 0.0012113 | 0.001196 | 0.001181 | 0.0011664 | 0.0011521 | 0.0011381 | 0.0011244 | 0.0011111 | 0.0010981 | 0.0010853 | 0.0010729 | 0.0010608 | 0.001049 | 0.0010375 | 0.0010262 | 0.0010153 | 0.0010047 | 0.00099438 | 0.00098429 | 0.00097447 | 0.00096502 | 0.0009559 | 0.00094706 | 0.0009385 | 0.00093027 | 0.00092239 | 0.0009148 | 0.0009074 | 0.00090021 | 0.00089324 | 0.00088653 | 0.00088005 | 0.00087374 | 0.00086761 | 0.00086171 | 0.00085601 | 0.00085051 | 0.0008451 | 0.00083981 | 0.0008346 | 0.00082954 | 0.0008246 | 0.00081976 | 0.00081505 | 0.00081047 | 0.000806 | 0.00080163 | 0.00079732 | 0.00079305 | 0.00078883 | 0.00078473 | 0.00078071 | 0.00077674 | 0.00077284 | 0.00076902 | 0.00076528 | 0.00076162 | 0.00075796 | 0.0007543 | 0.00075062 | 0.00074699 | 0.00074338 | 0.00073978 | 0.0007362 | 0.00073268 | 0.00072921 | 0.0007258 | 0.00072238 | 0.00071896 | 0.00071552 | 0.00071209 | 0.00070867 | 0.00070527 | 0.00070191 | 0.00069862 | 0.00069536 | 0.00069211 | 0.00068885 | 0.00068561 | 0.00068235 | 0.0006791 | 0.00067583 | 0.00067257 | 0.00066935 | 0.00066617 | 0.00066302 | 0.00065988 | 0.00065671 | 0.00065357 | 0.00065041 | 0.00064725 | 0.00064409 | 0.00064095 | 0.00063783 | 0.00063477 | 0.00063177 | 0.00062879 | 0.00062582 | 0.0006229 | 0.00061998 | 0.00061707 | 0.00061417 | 0.00061129 | 0.00060844 | 0.00060565 | 0.00060291 | 0.00060019 | 0.00059748 | 0.0005948 | 0.00059215 | 0.00058951 | 0.00058688 | 0.00058427 | 0.00058171 | 0.00057921 | 0.00057675 | 0.00057432 | 0.00057189 | 0.00056948 | 0.00056711 | 0.00056474 | 0.00056237 | 0.00056001 | 0.00055769 | 0.00055542 | 0.00055322 | 0.00055107 | 0.00054895 | 0.00054685 | 0.00054477 | 0.00054268 | 0.00054059 | 0.00053849 | 0.00053642 | 0.00053439 | 0.00053243 | 0.00053052 | 0.00052863 | 0.00052676 | 0.00052492 | 0.00052308 | 0.00052123 | 0.00051938 | 0.00051754 | 0.00051574 | 0.00051399 | 0.00051227 | 0.00051055 | 0.00050885 | 0.00050716 | 0.0005055 | 0.00050383 | 0.00050216 | 0.00050051 | 0.00049891 | 0.00049737 | 0.00049586 | 0.00049435 | 0.00049286 | 0.00049137 | 0.00048988 | 0.00048838 | 0.00048686 | 0.00048535 | 0.0004839 | 0.0004825 | 0.00048114 | 0.00047978 | 0.00047844 | 0.00047711 | 0.00047577 | 0.00047442 | 0.00047305 | 0.00047168 | 0.00047033 | 0.00046903 | 0.00046776 | 0.00046649 | 0.00046525 | 0.00046404 | 0.00046285 | 0.00046164 | 0.0004604 | 0.00045915 | 0.00045792 | 0.00045671 | 0.00045552 | 0.00045434 | 0.00045316 | 0.00045201 | 0.00045086 | 0.0004497 | 0.0004485 | 0.00044731 | 0.00044614 | 0.00044501 | 0.00044392 | 0.00044284 | 0.00044176 | 0.00044068 | 0.0004396 | 0.00043849 | 0.00043732 | 0.00043616 | 0.00043502 | 0.00043393 | 0.00043288 | 0.00043183 | 0.00043079 | 0.00042975 | 0.00042871 | 0.00042764 | 0.00042651 | 0.00042538 | 0.00042427 | 0.00042322 | 0.0004222 | 0.00042119 | 0.00042019 | 0.00041919 | 0.00041819 | 0.00041716 | 0.00041608 | 0.00041501 | 0.00041396 | 0.00041295 | 0.00041197 | 0.00041099 | 0.00040999 | 0.00040897 | 0.00040795 | 0.00040691 | 0.00040585 | 0.0004048 | 0.0004038 | 0.00040285 | 0.00040194 | 0.00040102 | 0.00040007 | 0.00039911 | 0.00039813 | 0.00039713 | 0.00039611 | 0.00039509 | 0.0003941 | 0.00039315 | 0.00039222 | 0.00039129 | 0.00039036 | 0.00038944 | 0.00038852 | 0.0003876 | 0.00038666 | 0.00038573 | 0.00038481 | 0.00038391 | 0.00038303 | 0.00038213 | 0.00038123 | 0.00038032 | 0.00037942 | 0.00037852 | 0.00037761 | 0.00037671 | 0.00037583 | 0.00037497 | 0.00037413 | 0.0003733 | 0.00037245 | 0.0003716 | 0.00037076 | 0.00036992 | 0.00036908 | 0.00036824 | 0.00036741 | 0.0003666 | 0.0003658 | 0.000365 | 0.00036418 | 0.00036336 | 0.00036253
FixedWing-ULTRA COARSE-4-14-Any | FixedWing | ULTRA COARSE | 4 | 14 | Any | 0.074815 | 0.053534 | 0.040922 | 0.034564 | 0.030595 | 0.027807 | 0.025753 | 0.024033 | 0.022544 | 0.02101 | 0.01949 | 0.01792 | 0.016353 | 0.014899 | 0.013599 | 0.012465 | 0.01149 | 0.010655 | 0.0099319 | 0.0092627 | 0.0086857 | 0.0081801 | 0.007731 | 0.0073272 | 0.0069607 | 0.0066253 | 0.0063151 | 0.0060257 | 0.0057545 | 0.0054994 | 0.0052592 | 0.0050331 | 0.0048204 | 0.0046204 | 0.0044321 | 0.0042549 | 0.0040881 | 0.0039314 | 0.0037839 | 0.0036452 | 0.0035148 | 0.0033924 | 0.0032774 | 0.0031694 | 0.0030677 | 0.0029719 | 0.0028812 | 0.0027954 | 0.0027139 | 0.0026368 | 0.0025637 | 0.0024945 | 0.0024289 | 0.0023665 | 0.0023069 | 0.0022499 | 0.0021953 | 0.0021429 | 0.0020927 | 0.0020446 | 0.0019987 | 0.0019547 | 0.0019126 | 0.0018723 | 0.0018339 | 0.0017973 | 0.0017623 | 0.0017288 | 0.0016969 | 0.0016663 | 0.0016369 | 0.0016085 | 0.001581 | 0.0015543 | 0.0015284 | 0.0015034 | 0.0014792 | 0.0014558 | 0.0014333 | 0.0014116 | 0.0013905 | 0.00137 | 0.0013499 | 0.0013303 | 0.0013112 | 0.0012927 | 0.0012747 | 0.0012574 | 0.0012408 | 0.0012249 | 0.0012096 | 0.0011948 | 0.0011806 | 0.001167 | 0.0011538 | 0.0011412 | 0.0011291 | 0.0011174 | 0.0011062 | 0.0010953 | 0.0010849 | 0.0010746 | 0.0010647 | 0.001055 | 0.0010456 | 0.0010365 | 0.0010276 | 0.0010191 | 0.0010108 | 0.0010029 | 0.00099517 | 0.00098772 | 0.00098046 | 0.00097341 | 0.00096659 | 0.00095999 | 0.0009536 | 0.00094739 | 0.00094135 | 0.00093554 | 0.00092989 | 0.00092439 | 0.00091901 | 0.00091373 | 0.00090858 | 0.00090355 | 0.00089861 | 0.00089376 | 0.000889 | 0.00088434 | 0.00087974 | 0.0008752 | 0.00087069 | 0.00086622 | 0.00086183 | 0.00085751 | 0.00085324 | 0.00084902 | 0.00084486 | 0.00084074 | 0.00083666 | 0.00083262 | 0.00082859 | 0.00082459 | 0.00082065 | 0.00081678 | 0.00081295 | 0.00080914 | 0.00080536 | 0.00080161 | 0.00079789 | 0.00079421 | 0.00079054 | 0.00078686 | 0.0007832 | 0.00077956 | 0.00077595 | 0.00077236 | 0.00076883 | 0.00076533 | 0.00076186 | 0.00075844 | 0.00075504 | 0.00075164 | 0.00074825 | 0.0007449 | 0.00074158 | 0.00073829 | 0.00073503 | 0.0007318 | 0.00072861 | 0.00072546 | 0.00072233 | 0.00071921 | 0.0007161 | 0.00071299 | 0.00070992 | 0.00070685 | 0.0007038 | 0.00070077 | 0.00069778 | 0.0006948 | 0.00069186 | 0.00068891 | 0.00068596 | 0.00068302 | 0.00068012 | 0.00067723 | 0.00067437 | 0.00067155 | 0.00066876 | 0.00066597 | 0.00066321 | 0.00066044 | 0.00065768 | 0.00065492 | 0.0006522 | 0.00064949 | 0.00064682 | 0.00064416 | 0.00064152 | 0.00063887 | 0.00063622 | 0.00063357 | 0.00063091 | 0.00062825 | 0.00062564 | 0.00062306 | 0.00062051 | 0.00061799 | 0.00061548 | 0.00061297 | 0.00061047 | 0.00060796 | 0.00060546 | 0.00060297 | 0.00060052 | 0.0005981 | 0.0005957 | 0.00059335 | 0.00059103 | 0.00058872 | 0.00058642 | 0.00058411 | 0.00058181 | 0.00057951 | 0.00057724 | 0.00057498 | 0.00057275 | 0.00057056 | 0.00056839 | 0.00056622 | 0.00056406 | 0.0005619 | 0.00055977 | 0.00055766 | 0.00055559 | 0.00055353 | 0.0005515 | 0.00054948 | 0.00054746 | 0.00054544 | 0.00054343 | 0.00054143 | 0.00053946 | 0.00053752 | 0.00053561 | 0.00053371 | 0.00053183 | 0.00052997 | 0.00052812 | 0.00052626 | 0.00052442 | 0.00052257 | 0.00052072 | 0.00051889 | 0.00051708 | 0.00051529 | 0.00051352 | 0.00051178 | 0.00051007 | 0.00050836 | 0.00050666 | 0.00050495 | 0.00050324 | 0.00050153 | 0.00049983 | 0.00049813 | 0.00049645 | 0.00049482 | 0.00049322 | 0.00049164 | 0.00049007 | 0.00048849 | 0.0004869 | 0.0004853 | 0.00048371 | 0.0004821 | 0.0004805 | 0.00047895 | 0.00047743 | 0.00047594 | 0.00047446 | 0.00047298 | 0.00047149 | 0.00046999 | 0.00046849 | 0.000467 | 0.00046551 | 0.00046406 | 0.00046263 | 0.00046121 | 0.00045978 | 0.00045833 | 0.00045688 | 0.00045541 | 0.00045397 | 0.00045254 | 0.00045116 | 0.00044982 | 0.00044852 | 0.00044722 | 0.0004459 | 0.00044454 | 0.00044316 | 0.00044177 | 0.00044041 | 0.00043907 | 0.00043776 | 0.00043649 | 0.00043525 | 0.00043401 | 0.00043275 | 0.00043145 | 0.00043012 | 0.00042879 | 0.00042748 | 0.0004262 | 0.00042495 | 0.00042375 | 0.00042258 | 0.00042142 | 0.00042024 | 0.00041903 | 0.00041781 | 0.00041659 | 0.0004154 | 0.00041423 | 0.00041308 | 0.00041195 | 0.00041083 | 0.00040969 | 0.00040851 | 0.0004073 | 0.00040608 | 0.00040487 | 0.00040371 | 0.00040259 | 0.0004015 | 0.00040043 | 0.00039938 | 0.00039831 | 0.00039721 | 0.0003961 | 0.00039498 | 0.00039387 | 0.0003928 | 0.00039175 | 0.00039073 | 0.00038972 | 0.0003887 | 0.00038765 | 0.00038657 | 0.00038547 | 0.00038437 | 0.0003833 | 0.00038227 | 0.00038127 | 0.0003803 | 0.00037933 | 0.00037835 | 0.00037734 | 0.00037631 | 0.00037527 | 0.00037424 | 0.00037324 | 0.00037228 | 0.00037136 | 0.00037044 | 0.00036952 | 0.00036857 | 0.00036759 | 0.00036658 | 0.00036555 | 0.00036453 | 0.00036355 | 0.00036262 | 0.00036172 | 0.00036084 | 0.00035997 | 0.00035908 | 0.00035817 | 0.00035723 | 0.00035628 | 0.00035535 | 0.00035445 | 0.00035359 | 0.00035276 | 0.00035193 | 0.0003511 | 0.00035024 | 0.00034934 | 0.00034842 | 0.00034749 | 0.00034659 | 0.00034571 | 0.00034487 | 0.00034406 | 0.00034325 | 0.00034243
FixedWing-ULTRA COARSE-4-7-Any | FixedWing | ULTRA COARSE | 4 | 7 | Any | 0.024776 | 0.021183 | 0.019001 | 0.017502 | 0.016721 | 0.016326 | 0.015533 | 0.014168 | 0.012608 | 0.011137 | 0.0098149 | 0.008734 | 0.007819 | 0.0070707 | 0.0064911 | 0.0060221 | 0.0056099 | 0.0052178 | 0.0048805 | 0.004585 | 0.004323 | 0.0040843 | 0.0038612 | 0.0036547 | 0.0034684 | 0.0033026 | 0.0031559 | 0.0030257 | 0.0029081 | 0.0028011 | 0.0027037 | 0.0026136 | 0.0025281 | 0.0024466 | 0.0023715 | 0.0023042 | 0.0022442 | 0.0021903 | 0.002141 | 0.0020951 | 0.0020512 | 0.0020087 | 0.0019673 | 0.0019279 | 0.0018911 | 0.0018572 | 0.0018259 | 0.001797 | 0.0017703 | 0.0017456 | 0.0017228 | 0.0017015 | 0.0016816 | 0.001663 | 0.0016455 | 0.0016288 | 0.0016129 | 0.0015976 | 0.0015828 | 0.0015683 | 0.0015541 | 0.0015402 | 0.0015266 | 0.0015134 | 0.0015005 | 0.0014879 | 0.0014757 | 0.0014637 | 0.0014519 | 0.0014403 | 0.0014288 | 0.0014175 | 0.0014064 | 0.0013954 | 0.0013846 | 0.001374 | 0.0013635 | 0.0013531 | 0.0013428 | 0.0013325 | 0.0013224 | 0.0013124 | 0.0013025 | 0.0012928 | 0.0012833 | 0.0012739 | 0.0012646 | 0.0012553 | 0.0012461 | 0.001237 | 0.0012279 | 0.001219 | 0.0012101 | 0.0012014 | 0.0011928 | 0.0011844 | 0.0011761 | 0.0011678 | 0.0011595 | 0.0011513 | 0.0011432 | 0.0011351 | 0.0011272 | 0.0011193 | 0.0011117 | 0.0011042 | 0.0010967 | 0.0010894 | 0.0010821 | 0.0010749 | 0.0010678 | 0.0010608 | 0.0010539 | 0.0010471 | 0.0010405 | 0.0010339 | 0.0010274 | 0.001021 | 0.0010146 | 0.0010083 | 0.0010021 | 0.0009959 | 0.00098983 | 0.00098386 | 0.00097801 | 0.00097223 | 0.00096648 | 0.00096075 | 0.00095509 | 0.00094946 | 0.00094386 | 0.00093828 | 0.00093278 | 0.00092737 | 0.00092207 | 0.00091683 | 0.00091159 | 0.00090635 | 0.00090115 | 0.00089599 | 0.00089087 | 0.00088575 | 0.00088072 | 0.0008758 | 0.00087099 | 0.00086623 | 0.00086146 | 0.00085667 | 0.00085195 | 0.00084726 | 0.00084259 | 0.00083791 | 0.0008333 | 0.00082877 | 0.00082431 | 0.0008199 | 0.00081548 | 0.00081105 | 0.00080665 | 0.00080228 | 0.00079792 | 0.00079354 | 0.00078923 | 0.00078499 | 0.00078084 | 0.00077674 | 0.00077263 | 0.00076851 | 0.00076443 | 0.00076037 | 0.00075635 | 0.00075232 | 0.00074834 | 0.00074443 | 0.0007406 | 0.0007368 | 0.000733 | 0.00072918 | 0.00072539 | 0.0007216 | 0.00071783 | 0.00071404 | 0.0007103 | 0.00070661 | 0.00070301 | 0.00069942 | 0.0006958 | 0.00069218 | 0.00068856 | 0.00068495 | 0.00068136 | 0.00067777 | 0.00067422 | 0.00067075 | 0.00066736 | 0.00066398 | 0.00066057 | 0.00065714 | 0.00065372 | 0.00065031 | 0.00064693 | 0.00064356 | 0.00064025 | 0.00063703 | 0.00063387 | 0.00063072 | 0.00062752 | 0.00062429 | 0.00062105 | 0.0006178 | 0.00061459 | 0.00061141 | 0.00060831 | 0.00060528 | 0.00060232 | 0.00059938 | 0.00059639 | 0.00059337 | 0.00059034 | 0.00058731 | 0.0005843 | 0.00058131 | 0.00057839 | 0.00057555 | 0.00057277 | 0.00057 | 0.00056719 | 0.00056434 | 0.0005615 | 0.00055867 | 0.00055588 | 0.00055311 | 0.00055041 | 0.00054777 | 0.00054517 | 0.00054257 | 0.00053992 | 0.00053726 | 0.0005346 | 0.00053198 | 0.00052939 | 0.00052682 | 0.00052431 | 0.00052186 | 0.00051944 | 0.00051702 | 0.00051456 | 0.00051208 | 0.00050961 | 0.00050715 | 0.00050472 | 0.00050232 | 0.00049998 | 0.00049771 | 0.0004955 | 0.00049328 | 0.000491 | 0.0004887 | 0.00048638 | 0.00048408 | 0.00048181 | 0.00047958 | 0.00047742 | 0.00047535 | 0.00047332 | 0.00047128 | 0.00046918 | 0.00046705 | 0.00046492 | 0.00046278 | 0.00046067 | 0.0004586 | 0.00045659 | 0.00045466 | 0.00045278 | 0.00045087 | 0.00044891 | 0.0004469 | 0.00044489 | 0.00044287 | 0.0004409 | 0.00043896 | 0.00043711 | 0.00043535 | 0.00043363 | 0.00043188 | 0.00043007 | 0.00042822 | 0.00042636 | 0.00042451 | 0.00042269 | 0.0004209 | 0.0004192 | 0.00041755 | 0.00041593 | 0.00041428 | 0.00041256 | 0.00041082 | 0.00040908 | 0.00040737 | 0.00040569 | 0.00040407 | 0.00040253 | 0.00040104 | 0.00039956 | 0.00039804 | 0.00039646 | 0.00039485 | 0.00039324 | 0.00039165 | 0.0003901 | 0.0003886 | 0.00038716 | 0.00038576 | 0.00038436 | 0.00038291 | 0.0003814 | 0.00037987 | 0.00037835 | 0.00037687 | 0.00037544 | 0.00037405 | 0.00037273 | 0.00037145 | 0.00037016 | 0.00036884 | 0.00036746 | 0.00036607 | 0.00036469 | 0.00036334 | 0.00036201 | 0.00036071 | 0.00035945 | 0.0003582 | 0.00035695 | 0.00035564 | 0.0003543 | 0.00035294 | 0.00035162 | 0.00035033 | 0.00034907 | 0.00034785 | 0.00034668 | 0.00034553 | 0.00034437 | 0.00034316 | 0.00034192 | 0.00034065 | 0.00033941 | 0.00033819 | 0.00033699 | 0.00033582 | 0.00033467 | 0.00033355 | 0.00033241 | 0.00033124 | 0.00033003 | 0.00032882 | 0.00032763 | 0.00032646 | 0.00032532 | 0.00032421 | 0.00032314 | 0.00032209 | 0.00032103 | 0.00031996 | 0.00031885 | 0.00031773 | 0.00031663 | 0.00031554 | 0.00031447 | 0.00031342 | 0.00031239 | 0.00031137 | 0.00031034 | 0.00030928 | 0.00030818 | 0.00030707 | 0.00030598 | 0.00030491 | 0.00030388 | 0.00030288 | 0.00030192 | 0.00030097 | 0.00030002 | 0.00029905 | 0.00029805 | 0.00029704 | 0.00029603 | 0.00029504 | 0.00029408 | 0.00029315 | 0.00029224 | 0.00029134 | 0.00029041 | 0.00028945 | 0.00028845 | 0.00028742 | 0.0002864 | 0.0002854
FixedWing-ULTRA COARSE-5-20-Any | FixedWing | ULTRA COARSE | 5 | 20 | Any | 0.38514 | 0.26573 | 0.18942 | 0.13992 | 0.1072 | 0.084975 | 0.069305 | 0.058012 | 0.049598 | 0.044859 | 0.041158 | 0.038106 | 0.035416 | 0.032993 | 0.030758 | 0.028704 | 0.026783 | 0.025023 | 0.023413 | 0.021942 | 0.020618 | 0.019427 | 0.018358 | 0.017392 | 0.016506 | 0.015612 | 0.014812 | 0.01409 | 0.013435 | 0.012836 | 0.012284 | 0.011773 | 0.011297 | 0.010851 | 0.010433 | 0.01004 | 0.0096697 | 0.0093211 | 0.0089919 | 0.0086802 | 0.0083833 | 0.0080999 | 0.0078278 | 0.0075665 | 0.0073158 | 0.007076 | 0.0068475 | 0.0066301 | 0.0064235 | 0.006227 | 0.0060395 | 0.0058602 | 0.005688 | 0.0055231 | 0.0053653 | 0.005215 | 0.005072 | 0.0049361 | 0.0048068 | 0.0046833 | 0.0045652 | 0.0044519 | 0.0043427 | 0.0042375 | 0.0041362 | 0.0040387 | 0.003945 | 0.0038549 | 0.003768 | 0.0036841 | 0.0036032 | 0.0035252 | 0.0034498 | 0.0033769 | 0.0033067 | 0.0032392 | 0.0031745 | 0.0031124 | 0.0030524 | 0.0029943 | 0.002938 | 0.0028834 | 0.0028304 | 0.0027788 | 0.0027287 | 0.0026803 | 0.0026332 | 0.0025876 | 0.0025432 | 0.0024998 | 0.0024575 | 0.0024163 | 0.0023763 | 0.0023373 | 0.0022994 | 0.0022629 | 0.0022275 | 0.0021932 | 0.00216 | 0.0021276 | 0.002096 | 0.0020653 | 0.0020354 | 0.0020062 | 0.0019778 | 0.0019501 | 0.0019233 | 0.0018971 | 0.0018714 | 0.0018464 | 0.0018217 | 0.0017976 | 0.0017738 | 0.0017504 | 0.0017274 | 0.001705 | 0.0016831 | 0.0016617 | 0.0016407 | 0.00162 | 0.0015997 | 0.0015799 | 0.0015603 | 0.0015409 | 0.0015219 | 0.0015033 | 0.0014851 | 0.0014672 | 0.0014496 | 0.0014323 | 0.0014152 | 0.0013984 | 0.0013818 | 0.0013654 | 0.0013493 | 0.0013336 | 0.0013183 | 0.0013032 | 0.0012883 | 0.0012737 | 0.0012593 | 0.0012452 | 0.0012313 | 0.0012175 | 0.001204 | 0.001191 | 0.0011782 | 0.0011658 | 0.0011536 | 0.0011417 | 0.0011302 | 0.001119 | 0.001108 | 0.0010973 | 0.0010868 | 0.0010768 | 0.0010671 | 0.0010577 | 0.0010485 | 0.0010396 | 0.0010309 | 0.0010225 | 0.0010143 | 0.0010062 | 0.00099843 | 0.00099093 | 0.00098365 | 0.00097657 | 0.00096963 | 0.00096286 | 0.00095625 | 0.00094984 | 0.00094355 | 0.00093742 | 0.00093146 | 0.00092571 | 0.00092014 | 0.00091474 | 0.00090945 | 0.00090427 | 0.00089917 | 0.00089421 | 0.00088933 | 0.00088454 | 0.00087985 | 0.00087531 | 0.00087087 | 0.00086654 | 0.00086226 | 0.00085808 | 0.00085393 | 0.00084985 | 0.00084581 | 0.00084183 | 0.00083791 | 0.00083411 | 0.00083039 | 0.00082677 | 0.00082319 | 0.0008197 | 0.0008162 | 0.00081272 | 0.00080928 | 0.0008059 | 0.00080257 | 0.00079933 | 0.00079612 | 0.00079298 | 0.00078984 | 0.00078674 | 0.00078361 | 0.00078049 | 0.0007774 | 0.00077437 | 0.00077138 | 0.00076843 | 0.0007655 | 0.00076264 | 0.0007598 | 0.00075699 | 0.00075413 | 0.00075129 | 0.00074846 | 0.0007457 | 0.00074298 | 0.00074031 | 0.00073765 | 0.00073507 | 0.00073251 | 0.00072998 | 0.00072741 | 0.00072485 | 0.0007223 | 0.00071981 | 0.00071736 | 0.00071495 | 0.00071255 | 0.0007102 | 0.00070787 | 0.00070556 | 0.00070322 | 0.0007009 | 0.00069859 | 0.00069634 | 0.00069411 | 0.00069192 | 0.00068972 | 0.00068758 | 0.00068547 | 0.00068338 | 0.00068125 | 0.00067911 | 0.00067697 | 0.00067487 | 0.00067281 | 0.00067078 | 0.00066878 | 0.00066685 | 0.00066497 | 0.0006631 | 0.00066121 | 0.00065929 | 0.00065735 | 0.00065541 | 0.00065347 | 0.00065156 | 0.00064968 | 0.00064786 | 0.00064609 | 0.00064434 | 0.00064255 | 0.00064073 | 0.00063888 | 0.00063702 | 0.00063516 | 0.00063334 | 0.00063154 | 0.00062983 | 0.00062816 | 0.00062652 | 0.00062483 | 0.00062311 | 0.00062137 | 0.00061963 | 0.0006179 | 0.00061621 | 0.00061455 | 0.00061295 | 0.00061139 | 0.00060984 | 0.00060822 | 0.00060656 | 0.00060487 | 0.00060317 | 0.00060148 | 0.00059984 | 0.00059825 | 0.00059674 | 0.00059527 | 0.0005938 | 0.00059229 | 0.00059072 | 0.00058911 | 0.0005875 | 0.0005859 | 0.00058434 | 0.00058283 | 0.00058139 | 0.00057998 | 0.00057859 | 0.00057715 | 0.00057566 | 0.00057414 | 0.00057262 | 0.00057111 | 0.00056964 | 0.00056821 | 0.00056686 | 0.00056554 | 0.00056424 | 0.00056289 | 0.00056149 | 0.00056006 | 0.00055863 | 0.00055722 | 0.00055584 | 0.00055451 | 0.00055325 | 0.00055201 | 0.00055078 | 0.00054948 | 0.00054815 | 0.00054678 | 0.0005454 | 0.00054404 | 0.00054272 | 0.00054146 | 0.00054028 | 0.00053913 | 0.000538 | 0.00053682 | 0.00053559 | 0.00053432 | 0.00053304 | 0.00053176 | 0.0005305 | 0.00052927 | 0.0005281 | 0.00052697 | 0.00052586 | 0.00052469 | 0.00052349 | 0.00052226 | 0.00052103 | 0.0005198 | 0.00051859 | 0.00051743 | 0.00051633 | 0.00051528 | 0.00051423 | 0.00051314 | 0.000512 | 0.00051085 | 0.00050969 | 0.00050853 | 0.00050737 | 0.00050625 | 0.0005052 | 0.00050418 | 0.00050315 | 0.00050208 | 0.00050098 | 0.00049986 | 0.00049875 | 0.00049764 | 0.00049655 | 0.0004955 | 0.00049451 | 0.00049358 | 0.00049265 | 0.00049168 | 0.00049066 | 0.00048961 | 0.00048855 | 0.00048747 | 0.00048639 | 0.00048534 | 0.00048435 | 0.0004834 | 0.00048245 | 0.00048147 | 0.00048045 | 0.00047942 | 0.00047838 | 0.00047734 | 0.00047632 | 0.00047534 | 0.00047443 | 0.00047357 | 0.00047272
FixedWing-ULTRA COARSE-5-14-Any | FixedWing | ULTRA COARSE | 5 | 14 | Any | 0.15443 | 0.10679 | 0.078153 | 0.060071 | 0.048241 | 0.041903 | 0.037424 | 0.034142 | 0.03162 | 0.029457 | 0.027414 | 0.025425 | 0.023464 | 0.021603 | 0.019884 | 0.018326 | 0.016923 | 0.015682 | 0.014589 | 0.013617 | 0.012751 | 0.011929 | 0.011211 | 0.010577 | 0.010011 | 0.0094992 | 0.0090325 | 0.0086033 | 0.0082057 | 0.0078356 | 0.0074893 | 0.0071642 | 0.0068588 | 0.0065723 | 0.0063033 | 0.00605 | 0.0058112 | 0.0055858 | 0.005373 | 0.0051721 | 0.0049824 | 0.0048037 | 0.0046355 | 0.0044773 | 0.0043283 | 0.0041879 | 0.0040557 | 0.003931 | 0.0038131 | 0.0037013 | 0.0035951 | 0.0034946 | 0.0033995 | 0.0033095 | 0.0032242 | 0.0031427 | 0.003065 | 0.0029906 | 0.0029195 | 0.0028512 | 0.0027858 | 0.0027234 | 0.0026637 | 0.0026069 | 0.0025526 | 0.0025003 | 0.00245 | 0.0024013 | 0.0023544 | 0.002309 | 0.0022653 | 0.0022233 | 0.002183 | 0.0021443 | 0.0021071 | 0.002071 | 0.002036 | 0.002002 | 0.001969 | 0.0019369 | 0.0019058 | 0.0018758 | 0.0018469 | 0.001819 | 0.0017921 | 0.0017659 | 0.0017404 | 0.0017155 | 0.0016913 | 0.0016678 | 0.001645 | 0.0016231 | 0.0016021 | 0.0015819 | 0.0015626 | 0.001544 | 0.001526 | 0.0015086 | 0.0014919 | 0.0014757 | 0.0014602 | 0.0014452 | 0.0014308 | 0.0014169 | 0.0014034 | 0.0013901 | 0.0013772 | 0.0013645 | 0.0013522 | 0.0013401 | 0.0013284 | 0.001317 | 0.001306 | 0.0012954 | 0.001285 | 0.0012749 | 0.0012649 | 0.0012551 | 0.0012456 | 0.0012363 | 0.0012271 | 0.0012183 | 0.0012097 | 0.0012014 | 0.0011932 | 0.0011851 | 0.0011771 | 0.0011692 | 0.0011614 | 0.0011538 | 0.0011464 | 0.0011391 | 0.0011321 | 0.0011252 | 0.0011184 | 0.0011116 | 0.0011049 | 0.0010982 | 0.0010917 | 0.0010852 | 0.0010789 | 0.0010727 | 0.0010666 | 0.0010607 | 0.0010548 | 0.001049 | 0.0010432 | 0.0010374 | 0.0010317 | 0.0010261 | 0.0010206 | 0.0010152 | 0.00101 | 0.0010048 | 0.00099974 | 0.00099468 | 0.00098966 | 0.00098465 | 0.00097971 | 0.00097484 | 0.00097008 | 0.00096542 | 0.00096087 | 0.00095639 | 0.000952 | 0.00094763 | 0.00094326 | 0.0009389 | 0.00093458 | 0.00093032 | 0.00092617 | 0.00092212 | 0.00091818 | 0.00091427 | 0.00091041 | 0.00090654 | 0.00090268 | 0.00089882 | 0.00089502 | 0.00089127 | 0.00088762 | 0.00088406 | 0.00088061 | 0.0008772 | 0.00087383 | 0.00087045 | 0.00086706 | 0.00086365 | 0.00086028 | 0.00085695 | 0.00085372 | 0.00085057 | 0.00084754 | 0.00084454 | 0.00084156 | 0.00083856 | 0.00083552 | 0.00083245 | 0.00082941 | 0.0008264 | 0.00082347 | 0.00082062 | 0.00081785 | 0.00081511 | 0.00081237 | 0.0008096 | 0.00080678 | 0.00080394 | 0.00080113 | 0.00079835 | 0.00079565 | 0.00079301 | 0.00079043 | 0.00078788 | 0.00078532 | 0.00078272 | 0.00078009 | 0.00077743 | 0.00077481 | 0.00077222 | 0.0007697 | 0.00076723 | 0.0007648 | 0.00076238 | 0.00075996 | 0.0007575 | 0.00075499 | 0.00075246 | 0.00074995 | 0.00074748 | 0.00074506 | 0.00074269 | 0.00074036 | 0.00073803 | 0.00073568 | 0.00073329 | 0.00073085 | 0.0007284 | 0.00072598 | 0.00072359 | 0.00072127 | 0.00071899 | 0.00071675 | 0.00071451 | 0.00071226 | 0.00070997 | 0.00070765 | 0.00070532 | 0.00070301 | 0.00070074 | 0.00069851 | 0.0006963 | 0.00069413 | 0.00069195 | 0.00068977 | 0.00068758 | 0.00068537 | 0.00068315 | 0.00068096 | 0.00067879 | 0.00067667 | 0.00067457 | 0.00067249 | 0.00067041 | 0.00066833 | 0.00066623 | 0.00066412 | 0.00066201 | 0.00065993 | 0.00065788 | 0.00065588 | 0.00065389 | 0.00065192 | 0.00064995 | 0.00064795 | 0.00064594 | 0.00064391 | 0.00064188 | 0.00063988 | 0.00063791 | 0.00063598 | 0.00063406 | 0.00063217 | 0.00063028 | 0.00062839 | 0.00062649 | 0.00062458 | 0.00062267 | 0.00062078 | 0.00061891 | 0.00061705 | 0.00061521 | 0.00061339 | 0.00061159 | 0.00060979 | 0.000608 | 0.00060619 | 0.00060439 | 0.0006026 | 0.00060082 | 0.00059906 | 0.00059731 | 0.00059558 | 0.00059387 | 0.00059217 | 0.00059046 | 0.00058875 | 0.00058703 | 0.00058534 | 0.00058366 | 0.000582 | 0.00058036 | 0.00057874 | 0.00057713 | 0.00057553 | 0.00057392 | 0.00057231 | 0.00057069 | 0.00056908 | 0.00056749 | 0.0005659 | 0.00056432 | 0.00056275 | 0.00056118 | 0.0005596 | 0.00055803 | 0.00055645 | 0.00055487 | 0.00055332 | 0.00055179 | 0.00055029 | 0.00054881 | 0.00054735 | 0.00054589 | 0.00054444 | 0.00054298 | 0.00054151 | 0.00054004 | 0.00053858 | 0.00053713 | 0.00053569 | 0.00053425 | 0.00053282 | 0.00053138 | 0.00052993 | 0.0005285 | 0.00052708 | 0.00052566 | 0.00052425 | 0.00052285 | 0.00052147 | 0.00052009 | 0.00051872 | 0.00051736 | 0.000516 | 0.00051467 | 0.00051335 | 0.00051204 | 0.00051072 | 0.0005094 | 0.00050807 | 0.00050672 | 0.00050536 | 0.00050399 | 0.00050262 | 0.00050128 | 0.00049995 | 0.00049864 | 0.00049732 | 0.000496 | 0.00049468 | 0.00049336 | 0.00049207 | 0.00049079 | 0.00048954 | 0.00048832 | 0.00048714 | 0.00048597 | 0.00048478 | 0.00048357 | 0.00048235 | 0.00048112 | 0.00047989 | 0.00047868 | 0.00047748 | 0.00047631 | 0.00047517 | 0.00047402 | 0.00047286 | 0.00047167 | 0.00047047 | 0.00046928 | 0.0004681 | 0.00046693 | 0.00046579 | 0.00046468 | 0.00046361 | 0.00046256 | 0.00046149 | 0.0004604
FixedWing-ULTRA COARSE-5-7-Any | FixedWing | ULTRA COARSE | 5 | 7 | Any | 0.042186 | 0.033312 | 0.028544 | 0.0257 | 0.023361 | 0.021644 | 0.020104 | 0.018764 | 0.017193 | 0.015646 | 0.014154 | 0.01269 | 0.011294 | 0.010097 | 0.0091521 | 0.0083731 | 0.0077219 | 0.0071268 | 0.0066301 | 0.0062044 | 0.005832 | 0.0055034 | 0.0052081 | 0.0049405 | 0.0046953 | 0.0044701 | 0.0042634 | 0.0040724 | 0.0038963 | 0.0037367 | 0.0035925 | 0.00346 | 0.0033382 | 0.0032285 | 0.0031309 | 0.0030426 | 0.0029608 | 0.0028833 | 0.0028094 | 0.0027399 | 0.0026763 | 0.0026186 | 0.002566 | 0.0025173 | 0.0024716 | 0.0024284 | 0.0023876 | 0.0023492 | 0.0023133 | 0.0022796 | 0.0022478 | 0.0022174 | 0.002188 | 0.0021596 | 0.0021323 | 0.0021066 | 0.0020824 | 0.0020595 | 0.0020379 | 0.0020172 | 0.0019973 | 0.0019781 | 0.0019594 | 0.0019409 | 0.0019229 | 0.0019053 | 0.0018881 | 0.0018713 | 0.0018547 | 0.0018384 | 0.0018223 | 0.0018064 | 0.0017907 | 0.0017751 | 0.0017597 | 0.0017447 | 0.0017301 | 0.0017158 | 0.0017019 | 0.0016883 | 0.001675 | 0.001662 | 0.0016492 | 0.0016365 | 0.0016239 | 0.0016115 | 0.0015994 | 0.0015875 | 0.0015758 | 0.0015643 | 0.0015529 | 0.0015417 | 0.0015306 | 0.0015195 | 0.0015084 | 0.0014974 | 0.0014867 | 0.0014761 | 0.0014657 | 0.0014554 | 0.0014452 | 0.0014352 | 0.0014253 | 0.0014153 | 0.0014053 | 0.0013955 | 0.0013858 | 0.0013763 | 0.0013668 | 0.0013575 | 0.0013482 | 0.001339 | 0.0013299 | 0.0013207 | 0.0013115 | 0.0013024 | 0.0012935 | 0.0012848 | 0.0012763 | 0.0012679 | 0.0012596 | 0.0012515 | 0.0012434 | 0.0012353 | 0.0012273 | 0.0012193 | 0.0012115 | 0.0012039 | 0.0011964 | 0.001189 | 0.0011817 | 0.0011745 | 0.0011673 | 0.0011601 | 0.0011529 | 0.0011457 | 0.0011387 | 0.0011319 | 0.0011252 | 0.0011186 | 0.001112 | 0.0011056 | 0.0010992 | 0.0010928 | 0.0010863 | 0.00108 | 0.0010738 | 0.0010677 | 0.0010617 | 0.0010558 | 0.00105 | 0.0010442 | 0.0010384 | 0.0010325 | 0.0010266 | 0.0010208 | 0.0010151 | 0.0010094 | 0.0010039 | 0.00099852 | 0.00099317 | 0.00098784 | 0.00098252 | 0.00097714 | 0.00097178 | 0.0009665 | 0.00096131 | 0.00095621 | 0.00095119 | 0.00094626 | 0.00094136 | 0.00093645 | 0.00093154 | 0.00092656 | 0.00092157 | 0.00091661 | 0.00091172 | 0.00090691 | 0.00090218 | 0.00089753 | 0.00089288 | 0.0008882 | 0.00088351 | 0.00087877 | 0.00087406 | 0.00086941 | 0.00086486 | 0.00086038 | 0.00085598 | 0.00085165 | 0.00084734 | 0.00084301 | 0.00083865 | 0.00083424 | 0.00082984 | 0.00082549 | 0.00082122 | 0.00081702 | 0.00081289 | 0.00080881 | 0.00080472 | 0.00080061 | 0.00079647 | 0.00079231 | 0.0007882 | 0.00078415 | 0.00078019 | 0.00077629 | 0.00077246 | 0.00076867 | 0.00076488 | 0.00076108 | 0.00075729 | 0.00075351 | 0.00074977 | 0.00074609 | 0.00074248 | 0.00073894 | 0.00073544 | 0.00073197 | 0.0007285 | 0.000725 | 0.00072149 | 0.00071799 | 0.0007145 | 0.00071109 | 0.00070775 | 0.00070446 | 0.0007012 | 0.00069796 | 0.0006947 | 0.00069143 | 0.00068814 | 0.00068487 | 0.00068163 | 0.00067846 | 0.00067535 | 0.00067227 | 0.00066922 | 0.0006662 | 0.00066319 | 0.00066019 | 0.00065717 | 0.00065418 | 0.00065119 | 0.00064824 | 0.00064533 | 0.00064246 | 0.0006396 | 0.00063678 | 0.00063396 | 0.00063114 | 0.00062831 | 0.00062549 | 0.0006227 | 0.00061996 | 0.00061727 | 0.00061461 | 0.00061197 | 0.00060935 | 0.00060674 | 0.00060411 | 0.00060148 | 0.00059886 | 0.00059627 | 0.00059374 | 0.00059125 | 0.00058881 | 0.00058638 | 0.00058399 | 0.00058159 | 0.00057918 | 0.00057675 | 0.00057432 | 0.00057191 | 0.00056954 | 0.00056721 | 0.00056492 | 0.00056265 | 0.00056041 | 0.00055818 | 0.00055594 | 0.00055367 | 0.00055142 | 0.00054918 | 0.00054699 | 0.00054484 | 0.00054272 | 0.0005406 | 0.0005385 | 0.00053641 | 0.00053429 | 0.00053215 | 0.00053002 | 0.00052791 | 0.00052584 | 0.00052382 | 0.00052182 | 0.00051983 | 0.00051785 | 0.00051587 | 0.00051386 | 0.00051183 | 0.0005098 | 0.00050781 | 0.00050587 | 0.00050397 | 0.00050209 | 0.00050022 | 0.00049835 | 0.00049647 | 0.00049457 | 0.00049264 | 0.00049071 | 0.00048883 | 0.00048698 | 0.00048517 | 0.00048337 | 0.00048157 | 0.00047978 | 0.00047799 | 0.00047618 | 0.00047436 | 0.00047256 | 0.0004708 | 0.00046909 | 0.00046741 | 0.00046575 | 0.00046409 | 0.00046243 | 0.00046074 | 0.00045902 | 0.00045727 | 0.00045553 | 0.00045383 | 0.00045218 | 0.00045056 | 0.00044894 | 0.00044733 | 0.00044571 | 0.00044407 | 0.00044241 | 0.00044075 | 0.00043912 | 0.00043754 | 0.00043602 | 0.00043452 | 0.00043302 | 0.00043152 | 0.00043001 | 0.00042846 | 0.00042688 | 0.0004253 | 0.00042373 | 0.00042221 | 0.00042072 | 0.00041925 | 0.00041778 | 0.00041632 | 0.00041485 | 0.00041336 | 0.00041185 | 0.00041034 | 0.00040887 | 0.00040744 | 0.00040606 | 0.0004047 | 0.00040334 | 0.00040196 | 0.00040057 | 0.00039915 | 0.00039772 | 0.00039628 | 0.00039487 | 0.00039349 | 0.00039215 | 0.00039082 | 0.00038948 | 0.00038814 | 0.00038678 | 0.00038542 | 0.00038404 | 0.00038267 | 0.00038133 | 0.00038004 | 0.00037879 | 0.00037755 | 0.0003763 | 0.00037505 | 0.00037379 | 0.00037251 | 0.0003712 | 0.00036988 | 0.00036858 | 0.00036732 | 0.00036608 | 0.00036486 | 0.00036364 | 0.00036243 | 0.00036123
FixedWing-ULTRA COARSE-6-20-Any | FixedWing | ULTRA COARSE | 6 | 20 | Any | 0.66823 | 0.48339 | 0.35275 | 0.26227 | 0.19985 | 0.1562 | 0.12497 | 0.10219 | 0.085285 | 0.072538 | 0.062754 | 0.055135 | 0.049064 | 0.045471 | 0.042349 | 0.039511 | 0.036894 | 0.034511 | 0.032359 | 0.030421 | 0.028674 | 0.027086 | 0.025622 | 0.024274 | 0.023021 | 0.021862 | 0.020791 | 0.019809 | 0.018908 | 0.017996 | 0.017165 | 0.016402 | 0.0157 | 0.015052 | 0.014452 | 0.013894 | 0.013373 | 0.012885 | 0.012425 | 0.011989 | 0.011575 | 0.011181 | 0.010806 | 0.010449 | 0.01011 | 0.0097873 | 0.0094787 | 0.009183 | 0.0088989 | 0.0086256 | 0.0083627 | 0.00811 | 0.0078679 | 0.0076363 | 0.0074154 | 0.0072045 | 0.0070029 | 0.00681 | 0.0066253 | 0.0064481 | 0.0062781 | 0.006115 | 0.0059587 | 0.005809 | 0.0056655 | 0.0055276 | 0.0053948 | 0.0052667 | 0.0051429 | 0.005023 | 0.0049069 | 0.0047944 | 0.0046856 | 0.0045806 | 0.0044794 | 0.0043816 | 0.0042871 | 0.0041957 | 0.0041073 | 0.0040216 | 0.0039383 | 0.0038574 | 0.003779 | 0.0037029 | 0.0036294 | 0.003558 | 0.0034888 | 0.0034218 | 0.0033568 | 0.0032936 | 0.0032321 | 0.003172 | 0.0031134 | 0.0030564 | 0.0030011 | 0.0029473 | 0.002895 | 0.0028445 | 0.0027955 | 0.002748 | 0.0027019 | 0.002657 | 0.0026135 | 0.0025713 | 0.0025305 | 0.002491 | 0.0024527 | 0.0024156 | 0.00238 | 0.0023455 | 0.0023121 | 0.0022797 | 0.0022484 | 0.002218 | 0.0021886 | 0.00216 | 0.0021322 | 0.0021053 | 0.0020794 | 0.0020543 | 0.0020298 | 0.0020061 | 0.001983 | 0.0019605 | 0.0019386 | 0.0019173 | 0.0018966 | 0.0018763 | 0.0018568 | 0.0018377 | 0.0018191 | 0.0018009 | 0.001783 | 0.0017654 | 0.0017482 | 0.0017313 | 0.0017147 | 0.0016985 | 0.0016826 | 0.0016672 | 0.001652 | 0.0016369 | 0.0016222 | 0.0016076 | 0.0015933 | 0.0015792 | 0.0015652 | 0.0015516 | 0.0015383 | 0.0015253 | 0.0015125 | 0.0014998 | 0.0014873 | 0.001475 | 0.0014628 | 0.0014507 | 0.0014389 | 0.0014272 | 0.0014158 | 0.0014046 | 0.0013936 | 0.0013827 | 0.0013719 | 0.0013612 | 0.0013507 | 0.0013403 | 0.0013302 | 0.0013202 | 0.0013105 | 0.001301 | 0.0012917 | 0.0012825 | 0.0012734 | 0.0012644 | 0.0012555 | 0.0012467 | 0.0012381 | 0.0012297 | 0.0012216 | 0.0012136 | 0.0012057 | 0.0011979 | 0.0011902 | 0.0011826 | 0.001175 | 0.0011676 | 0.0011603 | 0.0011533 | 0.0011464 | 0.0011397 | 0.0011331 | 0.0011265 | 0.00112 | 0.0011136 | 0.0011072 | 0.0011009 | 0.0010948 | 0.0010889 | 0.0010831 | 0.0010775 | 0.001072 | 0.0010665 | 0.0010611 | 0.0010557 | 0.0010504 | 0.0010451 | 0.00104 | 0.0010351 | 0.0010303 | 0.0010255 | 0.0010209 | 0.0010162 | 0.0010115 | 0.0010069 | 0.0010022 | 0.00099766 | 0.00099318 | 0.00098883 | 0.00098462 | 0.00098047 | 0.00097633 | 0.0009722 | 0.00096806 | 0.00096392 | 0.00095981 | 0.00095574 | 0.00095178 | 0.00094794 | 0.00094421 | 0.00094052 | 0.00093681 | 0.00093308 | 0.00092933 | 0.00092559 | 0.00092185 | 0.00091816 | 0.00091453 | 0.00091099 | 0.00090752 | 0.00090409 | 0.00090064 | 0.0008972 | 0.00089374 | 0.00089028 | 0.00088685 | 0.00088347 | 0.00088016 | 0.00087695 | 0.00087382 | 0.00087073 | 0.00086762 | 0.00086449 | 0.00086136 | 0.00085823 | 0.0008551 | 0.000852 | 0.00084895 | 0.00084598 | 0.00084309 | 0.00084022 | 0.00083734 | 0.00083445 | 0.00083156 | 0.00082866 | 0.00082576 | 0.00082289 | 0.00082009 | 0.00081737 | 0.0008147 | 0.00081207 | 0.00080944 | 0.0008068 | 0.00080415 | 0.0008015 | 0.00079887 | 0.00079629 | 0.00079378 | 0.00079134 | 0.00078893 | 0.00078655 | 0.00078416 | 0.00078175 | 0.00077929 | 0.00077684 | 0.00077438 | 0.00077196 | 0.0007696 | 0.0007673 | 0.00076506 | 0.00076285 | 0.00076063 | 0.00075837 | 0.00075606 | 0.00075373 | 0.00075141 | 0.00074913 | 0.00074693 | 0.00074482 | 0.00074277 | 0.00074077 | 0.00073875 | 0.0007367 | 0.0007346 | 0.00073247 | 0.00073035 | 0.00072826 | 0.00072623 | 0.00072426 | 0.00072233 | 0.00072043 | 0.00071851 | 0.00071656 | 0.00071457 | 0.00071256 | 0.00071057 | 0.00070862 | 0.00070673 | 0.0007049 | 0.0007031 | 0.00070131 | 0.00069949 | 0.00069762 | 0.00069571 | 0.00069377 | 0.00069186 | 0.00069 | 0.00068822 | 0.00068652 | 0.00068487 | 0.00068322 | 0.00068152 | 0.00067975 | 0.00067793 | 0.00067607 | 0.00067422 | 0.00067243 | 0.00067072 | 0.00066908 | 0.00066751 | 0.00066593 | 0.00066431 | 0.00066262 | 0.00066086 | 0.00065907 | 0.00065729 | 0.00065556 | 0.00065391 | 0.00065234 | 0.00065084 | 0.00064935 | 0.00064782 | 0.00064623 | 0.00064459 | 0.00064294 | 0.00064129 | 0.00063971 | 0.00063821 | 0.00063678 | 0.0006354 | 0.000634 | 0.00063253 | 0.00063096 | 0.00062933 | 0.00062767 | 0.00062604 | 0.00062448 | 0.00062302 | 0.00062165 | 0.00062033 | 0.000619 | 0.00061758 | 0.00061607 | 0.00061449 | 0.0006129 | 0.00061133 | 0.00060984 | 0.00060845 | 0.00060714 | 0.00060587 | 0.00060457 | 0.00060318 | 0.00060171 | 0.00060018 | 0.00059864 | 0.00059713 | 0.00059569 | 0.00059434 | 0.00059308 | 0.00059185 | 0.0005906 | 0.00058927 | 0.00058786 | 0.00058642 | 0.00058498 | 0.00058356 | 0.00058221 | 0.00058094 | 0.00057973 | 0.00057852 | 0.00057726
FixedWing-ULTRA COARSE-6-14-Any | FixedWing | ULTRA COARSE | 6 | 14 | Any | 0.28484 | 0.19718 | 0.14203 | 0.10663 | 0.082836 | 0.066513 | 0.054964 | 0.046557 | 0.041975 | 0.038558 | 0.035789 | 0.033364 | 0.031103 | 0.028914 | 0.026803 | 0.024819 | 0.023018 | 0.021422 | 0.02001 | 0.018748 | 0.017603 | 0.016553 | 0.015579 | 0.01468 | 0.013827 | 0.013068 | 0.012387 | 0.011769 | 0.011204 | 0.010685 | 0.010204 | 0.0097569 | 0.0093403 | 0.0089509 | 0.0085855 | 0.0082413 | 0.0079163 | 0.0076087 | 0.0073175 | 0.0070419 | 0.0067812 | 0.0065353 | 0.0063034 | 0.0060847 | 0.0058782 | 0.0056823 | 0.0054956 | 0.005317 | 0.0051462 | 0.0049831 | 0.0048282 | 0.004681 | 0.0045413 | 0.004409 | 0.0042837 | 0.0041648 | 0.0040517 | 0.0039438 | 0.0038405 | 0.0037414 | 0.0036463 | 0.0035551 | 0.0034676 | 0.003384 | 0.0033042 | 0.0032281 | 0.0031553 | 0.0030855 | 0.0030185 | 0.0029537 | 0.0028909 | 0.0028297 | 0.0027701 | 0.0027124 | 0.0026567 | 0.0026033 | 0.002552 | 0.0025029 | 0.002456 | 0.0024111 | 0.0023681 | 0.0023267 | 0.0022868 | 0.0022486 | 0.0022118 | 0.0021765 | 0.0021425 | 0.0021097 | 0.002078 | 0.0020473 | 0.0020176 | 0.0019886 | 0.0019604 | 0.0019331 | 0.0019067 | 0.0018811 | 0.0018563 | 0.0018324 | 0.0018092 | 0.0017867 | 0.0017651 | 0.0017441 | 0.0017239 | 0.0017045 | 0.001686 | 0.0016682 | 0.001651 | 0.0016343 | 0.0016181 | 0.0016022 | 0.0015869 | 0.0015718 | 0.0015571 | 0.0015429 | 0.0015292 | 0.0015158 | 0.0015028 | 0.00149 | 0.0014775 | 0.0014653 | 0.0014533 | 0.0014415 | 0.0014301 | 0.0014191 | 0.0014084 | 0.001398 | 0.0013879 | 0.0013779 | 0.0013681 | 0.0013584 | 0.0013489 | 0.0013396 | 0.0013305 | 0.0013217 | 0.0013131 | 0.0013048 | 0.0012966 | 0.0012884 | 0.0012804 | 0.0012724 | 0.0012644 | 0.0012566 | 0.0012489 | 0.0012415 | 0.0012343 | 0.0012272 | 0.0012203 | 0.0012135 | 0.0012067 | 0.0012 | 0.0011934 | 0.0011869 | 0.0011806 | 0.0011745 | 0.0011687 | 0.001163 | 0.0011574 | 0.0011518 | 0.0011463 | 0.0011408 | 0.0011354 | 0.00113 | 0.0011247 | 0.0011196 | 0.0011148 | 0.00111 | 0.0011053 | 0.0011006 | 0.0010959 | 0.0010912 | 0.0010865 | 0.0010819 | 0.0010774 | 0.0010731 | 0.0010689 | 0.0010648 | 0.0010607 | 0.0010566 | 0.0010526 | 0.0010485 | 0.0010444 | 0.0010403 | 0.0010363 | 0.0010325 | 0.0010287 | 0.0010251 | 0.0010214 | 0.0010177 | 0.0010139 | 0.0010102 | 0.0010064 | 0.0010026 | 0.00099891 | 0.00099537 | 0.00099194 | 0.00098857 | 0.00098518 | 0.00098175 | 0.00097829 | 0.00097478 | 0.00097127 | 0.00096778 | 0.00096438 | 0.00096112 | 0.00095797 | 0.00095487 | 0.00095175 | 0.0009486 | 0.00094543 | 0.00094222 | 0.00093899 | 0.00093579 | 0.00093265 | 0.00092964 | 0.00092673 | 0.00092387 | 0.000921 | 0.00091809 | 0.00091515 | 0.00091217 | 0.00090916 | 0.00090618 | 0.00090326 | 0.00090046 | 0.00089774 | 0.00089507 | 0.00089238 | 0.00088965 | 0.0008869 | 0.00088412 | 0.00088133 | 0.00087859 | 0.00087592 | 0.00087337 | 0.00087092 | 0.00086851 | 0.00086608 | 0.0008636 | 0.00086109 | 0.00085854 | 0.00085598 | 0.00085346 | 0.00085098 | 0.00084859 | 0.00084627 | 0.00084399 | 0.00084168 | 0.00083932 | 0.00083694 | 0.00083456 | 0.00083218 | 0.00082984 | 0.00082755 | 0.00082535 | 0.00082322 | 0.00082113 | 0.00081901 | 0.00081685 | 0.00081468 | 0.0008125 | 0.00081032 | 0.00080819 | 0.00080609 | 0.00080406 | 0.00080207 | 0.00080009 | 0.00079807 | 0.00079599 | 0.00079389 | 0.00079178 | 0.00078968 | 0.00078762 | 0.00078561 | 0.00078366 | 0.00078174 | 0.00077985 | 0.00077794 | 0.00077598 | 0.000774 | 0.00077204 | 0.00077008 | 0.00076816 | 0.00076627 | 0.0007644 | 0.00076256 | 0.00076074 | 0.00075889 | 0.000757 | 0.0007551 | 0.00075321 | 0.00075133 | 0.00074949 | 0.00074766 | 0.00074586 | 0.00074408 | 0.00074231 | 0.00074051 | 0.00073866 | 0.00073679 | 0.00073493 | 0.00073309 | 0.00073129 | 0.00072951 | 0.00072776 | 0.00072602 | 0.00072429 | 0.00072253 | 0.00072072 | 0.00071889 | 0.00071707 | 0.00071527 | 0.00071351 | 0.00071177 | 0.00071007 | 0.00070838 | 0.0007067 | 0.00070501 | 0.00070328 | 0.00070154 | 0.0006998 | 0.00069807 | 0.00069638 | 0.00069471 | 0.00069306 | 0.0006914 | 0.00068975 | 0.00068808 | 0.00068636 | 0.00068462 | 0.0006829 | 0.00068121 | 0.00067957 | 0.00067795 | 0.00067635 | 0.00067476 | 0.00067318 | 0.00067157 | 0.00066993 | 0.00066827 | 0.00066663 | 0.00066502 | 0.00066343 | 0.00066186 | 0.0006603 | 0.00065872 | 0.00065714 | 0.00065553 | 0.00065389 | 0.00065224 | 0.00065061 | 0.00064901 | 0.00064747 | 0.00064595 | 0.00064445 | 0.00064294 | 0.00064142 | 0.00063988 | 0.00063829 | 0.00063668 | 0.00063508 | 0.0006335 | 0.00063195 | 0.00063043 | 0.00062892 | 0.00062742 | 0.0006259 | 0.00062437 | 0.00062281 | 0.00062124 | 0.00061969 | 0.00061818 | 0.00061671 | 0.00061527 | 0.00061385 | 0.00061243 | 0.00061101 | 0.00060958 | 0.00060811 | 0.00060663 | 0.00060514 | 0.00060366 | 0.0006022 | 0.00060074 | 0.0005993 | 0.00059786 | 0.00059642 | 0.00059496 | 0.00059349 | 0.00059202 | 0.00059056 | 0.00058914 | 0.00058777 | 0.00058642 | 0.00058509 | 0.00058377 | 0.00058244 | 0.00058109 | 0.00057972 | 0.00057834 | 0.00057695
FixedWing-ULTRA COARSE-6-7-Any | FixedWing | ULTRA COARSE | 6 | 7 | Any | 0.065692 | 0.048999 | 0.039993 | 0.033752 | 0.029643 | 0.026728 | 0.024699 | 0.023171 | 0.021727 | 0.020287 | 0.018692 | 0.01684 | 0.014993 | 0.013423 | 0.012132 | 0.011033 | 0.010114 | 0.009359 | 0.0086361 | 0.0080215 | 0.0074961 | 0.0070413 | 0.0066424 | 0.0062865 | 0.0059635 | 0.0056658 | 0.0053884 | 0.0051297 | 0.0048924 | 0.0046783 | 0.0044839 | 0.0043049 | 0.0041414 | 0.0039938 | 0.0038592 | 0.0037335 | 0.0036151 | 0.0035035 | 0.0033989 | 0.0033024 | 0.0032143 | 0.003134 | 0.0030604 | 0.0029925 | 0.0029295 | 0.002871 | 0.0028165 | 0.0027657 | 0.0027188 | 0.0026754 | 0.0026351 | 0.0025974 | 0.0025618 | 0.0025278 | 0.0024951 | 0.0024634 | 0.0024325 | 0.0024024 | 0.0023732 | 0.0023449 | 0.0023175 | 0.0022912 | 0.002266 | 0.0022418 | 0.0022185 | 0.002196 | 0.0021742 | 0.002153 | 0.0021323 | 0.002112 | 0.0020923 | 0.0020731 | 0.0020545 | 0.0020364 | 0.0020187 | 0.0020012 | 0.0019841 | 0.0019671 | 0.0019505 | 0.0019341 | 0.0019182 | 0.0019027 | 0.0018877 | 0.0018732 | 0.0018591 | 0.0018453 | 0.0018319 | 0.0018189 | 0.0018061 | 0.0017937 | 0.0017816 | 0.0017698 | 0.0017584 | 0.0017472 | 0.0017362 | 0.0017254 | 0.0017146 | 0.001704 | 0.0016935 | 0.0016831 | 0.0016729 | 0.0016629 | 0.001653 | 0.0016433 | 0.0016337 | 0.0016242 | 0.0016147 | 0.0016052 | 0.0015958 | 0.0015864 | 0.0015771 | 0.001568 | 0.001559 | 0.00155 | 0.0015411 | 0.0015321 | 0.0015232 | 0.0015142 | 0.0015053 | 0.0014964 | 0.0014876 | 0.0014788 | 0.0014702 | 0.0014616 | 0.0014531 | 0.0014445 | 0.0014359 | 0.0014273 | 0.0014188 | 0.0014104 | 0.001402 | 0.0013937 | 0.0013856 | 0.0013775 | 0.0013695 | 0.0013614 | 0.0013534 | 0.0013454 | 0.0013374 | 0.0013294 | 0.0013216 | 0.0013139 | 0.0013063 | 0.0012988 | 0.0012913 | 0.0012839 | 0.0012764 | 0.001269 | 0.0012617 | 0.0012544 | 0.0012472 | 0.0012402 | 0.0012333 | 0.0012265 | 0.0012197 | 0.001213 | 0.0012063 | 0.0011995 | 0.0011929 | 0.0011863 | 0.0011797 | 0.0011734 | 0.0011671 | 0.0011609 | 0.0011548 | 0.0011486 | 0.0011424 | 0.0011363 | 0.0011301 | 0.001124 | 0.001118 | 0.0011121 | 0.0011063 | 0.0011006 | 0.0010949 | 0.0010892 | 0.0010836 | 0.0010779 | 0.0010722 | 0.0010666 | 0.0010611 | 0.0010557 | 0.0010504 | 0.0010451 | 0.0010398 | 0.0010345 | 0.0010292 | 0.0010239 | 0.0010187 | 0.0010134 | 0.0010082 | 0.0010032 | 0.00099827 | 0.00099339 | 0.00098849 | 0.00098357 | 0.00097863 | 0.0009737 | 0.00096879 | 0.00096394 | 0.00095914 | 0.00095447 | 0.00094988 | 0.00094533 | 0.00094074 | 0.00093613 | 0.0009315 | 0.00092686 | 0.00092221 | 0.00091761 | 0.00091306 | 0.00090862 | 0.00090426 | 0.00089994 | 0.00089561 | 0.00089126 | 0.00088691 | 0.00088257 | 0.00087822 | 0.00087391 | 0.00086965 | 0.00086548 | 0.00086138 | 0.0008573 | 0.00085321 | 0.00084911 | 0.00084501 | 0.00084091 | 0.00083682 | 0.00083276 | 0.00082873 | 0.00082479 | 0.00082091 | 0.00081705 | 0.00081318 | 0.00080931 | 0.00080544 | 0.00080157 | 0.00079772 | 0.00079389 | 0.00079011 | 0.00078641 | 0.00078278 | 0.0007792 | 0.00077562 | 0.00077204 | 0.00076847 | 0.0007649 | 0.00076133 | 0.00075779 | 0.00075428 | 0.00075087 | 0.00074752 | 0.00074419 | 0.00074086 | 0.00073751 | 0.00073416 | 0.00073081 | 0.00072746 | 0.00072412 | 0.00072083 | 0.00071761 | 0.00071445 | 0.00071134 | 0.00070822 | 0.0007051 | 0.00070199 | 0.00069889 | 0.00069578 | 0.0006927 | 0.00068968 | 0.00068673 | 0.00068383 | 0.00068098 | 0.00067813 | 0.00067526 | 0.00067236 | 0.00066945 | 0.00066652 | 0.00066362 | 0.00066077 | 0.00065799 | 0.00065527 | 0.00065258 | 0.00064989 | 0.00064717 | 0.00064443 | 0.00064169 | 0.00063895 | 0.00063626 | 0.00063362 | 0.00063105 | 0.00062852 | 0.000626 | 0.00062348 | 0.00062093 | 0.00061836 | 0.00061578 | 0.00061321 | 0.0006107 | 0.00060823 | 0.00060583 | 0.00060346 | 0.0006011 | 0.00059871 | 0.0005963 | 0.00059387 | 0.00059142 | 0.00058901 | 0.00058665 | 0.00058435 | 0.00058211 | 0.00057989 | 0.00057765 | 0.00057538 | 0.00057306 | 0.00057072 | 0.00056838 | 0.00056608 | 0.00056385 | 0.00056167 | 0.00055955 | 0.00055745 | 0.00055534 | 0.00055319 | 0.00055101 | 0.00054882 | 0.00054663 | 0.00054448 | 0.00054238 | 0.00054034 | 0.00053833 | 0.00053633 | 0.00053432 | 0.00053228 | 0.00053021 | 0.00052814 | 0.00052607 | 0.00052403 | 0.00052205 | 0.00052011 | 0.0005182 | 0.00051631 | 0.00051441 | 0.00051249 | 0.00051056 | 0.00050861 | 0.00050669 | 0.00050481 | 0.00050298 | 0.00050119 | 0.00049943 | 0.00049768 | 0.00049591 | 0.0004941 | 0.00049225 | 0.00049038 | 0.00048853 | 0.00048672 | 0.00048497 | 0.00048325 | 0.00048156 | 0.00047988 | 0.0004782 | 0.00047649 | 0.00047475 | 0.000473 | 0.00047126 | 0.00046955 | 0.00046789 | 0.00046628 | 0.00046469 | 0.00046311 | 0.00046152 | 0.0004599 | 0.00045826 | 0.00045658 | 0.00045492 | 0.00045329 | 0.00045171 | 0.00045016 | 0.00044864 | 0.00044712 | 0.0004456 | 0.00044405 | 0.00044247 | 0.00044087 | 0.00043929 | 0.00043776 | 0.00043627 | 0.00043481 | 0.00043338 | 0.00043194 | 0.00043049 | 0.00042902 | 0.00042751 | 0.00042598 | 0.00042447 | 0.000423 | 0.00042158
Helicopter-FINE-3-20-Any | Helicopter | FINE | 3 | 20 | Any | 0.84406 | 0.82511 | 0.79838 | 0.7662 | 0.73407 | 0.70128 | 0.66925 | 0.63933 | 0.61053 | 0.58051 | 0.55243 | 0.52465 | 0.49845 | 0.47526 | 0.45396 | 0.43194 | 0.41203 | 0.39234 | 0.37398 | 0.35826 | 0.34403 | 0.32864 | 0.31494 | 0.30106 | 0.28812 | 0.27744 | 0.26783 | 0.25683 | 0.24726 | 0.23732 | 0.22794 | 0.22062 | 0.21417 | 0.2062 | 0.19941 | 0.19194 | 0.18489 | 0.17974 | 0.17541 | 0.16943 | 0.16447 | 0.1587 | 0.15318 | 0.14962 | 0.14665 | 0.14206 | 0.13824 | 0.13368 | 0.12932 | 0.12661 | 0.12475 | 0.12121 | 0.11796 | 0.11436 | 0.11096 | 0.10866 | 0.10757 | 0.10508 | 0.10223 | 0.099013 | 0.096455 | 0.094764 | 0.09401 | 0.092067 | 0.089697 | 0.08687 | 0.084691 | 0.083638 | 0.083356 | 0.081684 | 0.079534 | 0.077218 | 0.075536 | 0.074682 | 0.074392 | 0.07297 | 0.071382 | 0.069494 | 0.067884 | 0.067048 | 0.06701 | 0.066137 | 0.064821 | 0.063055 | 0.061573 | 0.060874 | 0.060929 | 0.060239 | 0.05907 | 0.057546 | 0.056231 | 0.055602 | 0.055519 | 0.055153 | 0.054298 | 0.053095 | 0.051945 | 0.051304 | 0.050979 | 0.050749 | 0.050163 | 0.049157 | 0.04813 | 0.047513 | 0.047131 | 0.046804 | 0.046423 | 0.04576 | 0.045044 | 0.044495 | 0.044046 | 0.043616 | 0.043186 | 0.042693 | 0.042194 | 0.041733 | 0.041276 | 0.040821 | 0.040373 | 0.039949 | 0.039536 | 0.039123 | 0.038706 | 0.038292 | 0.037894 | 0.037517 | 0.037148 | 0.036777 | 0.036404 | 0.036035 | 0.035681 | 0.035342 | 0.035008 | 0.034674 | 0.03434 | 0.034011 | 0.033694 | 0.033385 | 0.033078 | 0.032769 | 0.032462 | 0.032163 | 0.031877 | 0.031601 | 0.031326 | 0.031047 | 0.030768 | 0.030495 | 0.030235 | 0.029985 | 0.029739 | 0.02949 | 0.02924 | 0.028994 | 0.028757 | 0.028527 | 0.028299 | 0.028069 | 0.027837 | 0.027611 | 0.027394 | 0.027186 | 0.026979 | 0.02677 | 0.02656 | 0.026355 | 0.026159 | 0.025972 | 0.025788 | 0.025604 | 0.025419 | 0.025238 | 0.025062 | 0.024892 | 0.024722 | 0.024552 | 0.024383 | 0.024218 | 0.024058 | 0.023902 | 0.023749 | 0.023596 | 0.023446 | 0.023299 | 0.023156 | 0.023016 | 0.022877 | 0.02274 | 0.022604 | 0.022473 | 0.022345 | 0.022221 | 0.022098 | 0.021977 | 0.021858 | 0.021741 | 0.021627 | 0.021514 | 0.021402 | 0.021289 | 0.021177 | 0.021066 | 0.020957 | 0.020851 | 0.020748 | 0.020648 | 0.020551 | 0.020455 | 0.02036 | 0.020267 | 0.020174 | 0.020083 | 0.019993 | 0.019903 | 0.019812 | 0.019722 | 0.019632 | 0.019545 | 0.019461 | 0.019379 | 0.019299 | 0.01922 | 0.019141 | 0.019063 | 0.018987 | 0.018911 | 0.018835 | 0.018758 | 0.01868 | 0.018604 | 0.01853 | 0.018458 | 0.018388 | 0.018319 | 0.01825 | 0.018184 | 0.018119 | 0.018056 | 0.017994 | 0.017931 | 0.017869 | 0.017806 | 0.017745 | 0.017685 | 0.017626 | 0.017567 | 0.017508 | 0.017451 | 0.017395 | 0.017341 | 0.017287 | 0.017233 | 0.017178 | 0.017124 | 0.01707 | 0.017018 | 0.016968 | 0.016919 | 0.01687 | 0.016823 | 0.016776 | 0.016731 | 0.016687 | 0.016643 | 0.016598 | 0.016554 | 0.016509 | 0.016464 | 0.016419 | 0.016373 | 0.016327 | 0.016281 | 0.016235 | 0.01619 | 0.016147 | 0.016106 | 0.016065 | 0.016025 | 0.015987 | 0.015949 | 0.015912 | 0.015875 | 0.015838 | 0.0158 | 0.015762 | 0.015725 | 0.015688 | 0.015651 | 0.015613 | 0.015575 | 0.015536 | 0.015498 | 0.01546 | 0.015424 | 0.015387 | 0.01535 | 0.015314 | 0.015279 | 0.015244 | 0.015211 | 0.015177 | 0.015144 | 0.01511 | 0.015076 | 0.015043 | 0.015009 | 0.014975 | 0.014941 | 0.014906 | 0.014871 | 0.014836 | 0.014801 | 0.014766 | 0.014732 | 0.014697 | 0.014663 | 0.014629 | 0.014596 | 0.014562 | 0.014528 | 0.014494 | 0.01446 | 0.014426 | 0.014393 | 0.01436 | 0.014327 | 0.014293 | 0.01426 | 0.014227 | 0.014194 | 0.014162 | 0.01413 | 0.014098 | 0.014066 | 0.014035 | 0.014004 | 0.013974 | 0.013945 | 0.013915 | 0.013884 | 0.013853 | 0.013823 | 0.013792 | 0.013761 | 0.01373 | 0.013699 | 0.013668 | 0.013638 | 0.013608 | 0.01358 | 0.013551 | 0.013523 | 0.013495 | 0.013467 | 0.013439 | 0.013411 | 0.013383 | 0.013355 | 0.013327 | 0.0133 | 0.013272 | 0.013245 | 0.013218 | 0.01319 | 0.013162 | 0.013134 | 0.013107 | 0.013079 | 0.013052 | 0.013024 | 0.012997 | 0.012971 | 0.012945 | 0.01292 | 0.012895 | 0.01287 | 0.012845 | 0.012821 | 0.012797 | 0.012773 | 0.012748 | 0.012724 | 0.012699 | 0.012674 | 0.012649 | 0.012625 | 0.012601 | 0.012578 | 0.012555 | 0.012532 | 0.01251 | 0.012488 | 0.012466 | 0.012445 | 0.012423 | 0.012401 | 0.012379 | 0.012357 | 0.012335 | 0.012312
Helicopter-FINE-3-14-Any | Helicopter | FINE | 3 | 14 | Any | 0.85793 | 0.81922 | 0.77536 | 0.7293 | 0.68024 | 0.63203 | 0.5872 | 0.54308 | 0.50345 | 0.46812 | 0.43451 | 0.40454 | 0.37889 | 0.3535 | 0.33144 | 0.31221 | 0.29306 | 0.27612 | 0.2622 | 0.24721 | 0.23446 | 0.22352 | 0.21173 | 0.20142 | 0.19341 | 0.18369 | 0.17566 | 0.16904 | 0.16119 | 0.15444 | 0.1497 | 0.14295 | 0.1376 | 0.13352 | 0.12796 | 0.12328 | 0.12042 | 0.11543 | 0.11167 | 0.10916 | 0.10503 | 0.1016 | 0.099995 | 0.096138 | 0.09335 | 0.091766 | 0.088707 | 0.086028 | 0.085033 | 0.082383 | 0.080165 | 0.078851 | 0.077134 | 0.074807 | 0.073707 | 0.072316 | 0.070542 | 0.068867 | 0.06795 | 0.066617 | 0.065187 | 0.064014 | 0.063195 | 0.061885 | 0.060673 | 0.059665 | 0.05891 | 0.057902 | 0.056904 | 0.05588 | 0.055103 | 0.054363 | 0.053486 | 0.05267 | 0.052045 | 0.051267 | 0.050556 | 0.04986 | 0.049191 | 0.048622 | 0.048067 | 0.047398 | 0.046792 | 0.046246 | 0.045721 | 0.0452 | 0.044707 | 0.044183 | 0.043691 | 0.04322 | 0.042755 | 0.042291 | 0.041848 | 0.041403 | 0.040959 | 0.040526 | 0.040101 | 0.039685 | 0.039281 | 0.038887 | 0.038503 | 0.038128 | 0.037759 | 0.037398 | 0.037045 | 0.036698 | 0.03636 | 0.036031 | 0.03571 | 0.035395 | 0.035085 | 0.034783 | 0.034488 | 0.0342 | 0.033918 | 0.03364 | 0.033366 | 0.033099 | 0.032839 | 0.032587 | 0.032341 | 0.032098 | 0.031858 | 0.031623 | 0.031393 | 0.031168 | 0.03095 | 0.030733 | 0.030522 | 0.030316 | 0.030115 | 0.02992 | 0.02973 | 0.02954 | 0.029353 | 0.029171 | 0.028992 | 0.028819 | 0.028649 | 0.02848 | 0.028312 | 0.028148 | 0.027987 | 0.027831 | 0.027676 | 0.027522 | 0.027371 | 0.027226 | 0.027084 | 0.026947 | 0.026811 | 0.026674 | 0.026537 | 0.026404 | 0.026272 | 0.026143 | 0.026016 | 0.025889 | 0.025763 | 0.025642 | 0.025524 | 0.025409 | 0.025294 | 0.025178 | 0.025062 | 0.024947 | 0.024835 | 0.024726 | 0.024618 | 0.02451 | 0.024403 | 0.024299 | 0.024197 | 0.024097 | 0.023997 | 0.023898 | 0.0238 | 0.023704 | 0.023609 | 0.023514 | 0.023418 | 0.023323 | 0.023229 | 0.023136 | 0.023046 | 0.022956 | 0.022867 | 0.022778 | 0.022691 | 0.022606 | 0.022523 | 0.022438 | 0.022352 | 0.022265 | 0.022178 | 0.022092 | 0.022008 | 0.021926 | 0.021844 | 0.021762 | 0.021683 | 0.021604 | 0.021527 | 0.02145 | 0.021373 | 0.021296 | 0.021219 | 0.021143 | 0.021066 | 0.020989 | 0.020912 | 0.020836 | 0.020762 | 0.020689 | 0.020617 | 0.020544 | 0.020471 | 0.020398 | 0.020327 | 0.020257 | 0.020187 | 0.020116 | 0.020045 | 0.019974 | 0.019904 | 0.019836 | 0.019769 | 0.019702 | 0.019635 | 0.019568 | 0.019502 | 0.019438 | 0.019373 | 0.019309 | 0.019243 | 0.019178 | 0.019113 | 0.019049 | 0.018985 | 0.018921 | 0.018857 | 0.018793 | 0.018731 | 0.018669 | 0.018608 | 0.018547 | 0.018485 | 0.018423 | 0.018362 | 0.018302 | 0.018242 | 0.018182 | 0.018122 | 0.018062 | 0.018003 | 0.017945 | 0.017888 | 0.017831 | 0.017775 | 0.017719 | 0.017663 | 0.017608 | 0.017552 | 0.017496 | 0.017439 | 0.017383 | 0.017327 | 0.017271 | 0.017215 | 0.017159 | 0.017103 | 0.017048 | 0.016993 | 0.016938 | 0.016885 | 0.016831 | 0.016778 | 0.016726 | 0.016673 | 0.016622 | 0.016571 | 0.016521 | 0.016471 | 0.016421 | 0.016372 | 0.016323 | 0.016274 | 0.016225 | 0.016176 | 0.016128 | 0.016079 | 0.016031 | 0.015983 | 0.015935 | 0.015887 | 0.01584 | 0.015794 | 0.015748 | 0.015703 | 0.015659 | 0.015615 | 0.015571 | 0.015529 | 0.015487 | 0.015445 | 0.015404 | 0.015364 | 0.015324 | 0.015284 | 0.015245 | 0.015206 | 0.015167 | 0.015128 | 0.015089 | 0.01505 | 0.015012 | 0.014974 | 0.014935 | 0.014897 | 0.01486 | 0.014822 | 0.014785 | 0.014749 | 0.014712 | 0.014676 | 0.01464 | 0.014604 | 0.014569 | 0.014534 | 0.014498 | 0.014463 | 0.014428 | 0.014394 | 0.014359 | 0.014325 | 0.01429 | 0.014256 | 0.014221 | 0.014187 | 0.014153 | 0.014119 | 0.014085 | 0.014051 | 0.014017 | 0.013983 | 0.013949 | 0.013915 | 0.013881 | 0.013847 | 0.013813 | 0.013778 | 0.013744 | 0.01371 | 0.013676 | 0.013641 | 0.013607 | 0.013574 | 0.01354 | 0.013507 | 0.013474 | 0.013442 | 0.013409 | 0.013377 | 0.013346 | 0.013314 | 0.013282 | 0.013251 | 0.013219 | 0.013187 | 0.013155 | 0.013124 | 0.013091 | 0.013059 | 0.013027 | 0.012995 | 0.012962 | 0.01293 | 0.012897 | 0.012865 | 0.012833 | 0.012801 | 0.01277 | 0.012739 | 0.012708 | 0.012677 | 0.012647 | 0.012617 | 0.012587 | 0.012557 | 0.012528 | 0.012498 | 0.012468 | 0.012438 | 0.012408 | 0.012378 | 0.012348 | 0.012317 | 0.012286 | 0.012255 | 0.012224
Helicopter-FINE-3-7-Any | Helicopter | FINE | 3 | 7 | Any | 0.80157 | 0.67466 | 0.56265 | 0.47072 | 0.39771 | 0.34082 | 0.29637 | 0.26079 | 0.23249 | 0.20932 | 0.19012 | 0.17415 | 0.1608 | 0.14905 | 0.13924 | 0.1308 | 0.12341 | 0.11699 | 0.11147 | 0.1063 | 0.10201 | 0.098272 | 0.094754 | 0.09165 | 0.08906 | 0.086509 | 0.084345 | 0.082297 | 0.080251 | 0.078478 | 0.076978 | 0.075351 | 0.074064 | 0.072777 | 0.071429 | 0.070304 | 0.069286 | 0.068118 | 0.067191 | 0.066245 | 0.065246 | 0.064389 | 0.063662 | 0.06276 | 0.06202 | 0.061379 | 0.060585 | 0.059906 | 0.059383 | 0.058636 | 0.057961 | 0.057397 | 0.056775 | 0.056133 | 0.05566 | 0.055161 | 0.05459 | 0.054001 | 0.053517 | 0.053107 | 0.052629 | 0.05208 | 0.051622 | 0.051166 | 0.050673 | 0.050207 | 0.04979 | 0.049414 | 0.049038 | 0.048595 | 0.048154 | 0.047783 | 0.047468 | 0.047085 | 0.046694 | 0.04629 | 0.045913 | 0.045572 | 0.045236 | 0.044878 | 0.044529 | 0.044187 | 0.043855 | 0.043517 | 0.043183 | 0.042853 | 0.042531 | 0.042214 | 0.041901 | 0.041589 | 0.041281 | 0.040978 | 0.040681 | 0.040389 | 0.0401 | 0.039811 | 0.039527 | 0.039245 | 0.038968 | 0.038694 | 0.038422 | 0.038153 | 0.037889 | 0.037628 | 0.03737 | 0.037115 | 0.036861 | 0.03661 | 0.036362 | 0.036118 | 0.035878 | 0.035642 | 0.035406 | 0.035172 | 0.034942 | 0.034714 | 0.034489 | 0.034267 | 0.034046 | 0.033825 | 0.033606 | 0.03339 | 0.033178 | 0.032969 | 0.032762 | 0.032554 | 0.032348 | 0.032144 | 0.031944 | 0.031747 | 0.031552 | 0.031358 | 0.031166 | 0.030977 | 0.030791 | 0.030606 | 0.030421 | 0.030235 | 0.030049 | 0.029865 | 0.029685 | 0.029507 | 0.029328 | 0.02915 | 0.028972 | 0.028798 | 0.028628 | 0.028462 | 0.028296 | 0.028129 | 0.027963 | 0.027799 | 0.027639 | 0.02748 | 0.027322 | 0.027163 | 0.027004 | 0.026847 | 0.026693 | 0.02654 | 0.026387 | 0.026233 | 0.02608 | 0.025928 | 0.02578 | 0.025634 | 0.025488 | 0.025342 | 0.025199 | 0.025058 | 0.024922 | 0.024788 | 0.024655 | 0.02452 | 0.024386 | 0.024252 | 0.02412 | 0.02399 | 0.023859 | 0.023727 | 0.023595 | 0.023465 | 0.023338 | 0.023214 | 0.023091 | 0.022967 | 0.022844 | 0.022723 | 0.022604 | 0.022488 | 0.022371 | 0.022255 | 0.022139 | 0.022025 | 0.021914 | 0.021804 | 0.021695 | 0.021586 | 0.021477 | 0.02137 | 0.021264 | 0.021159 | 0.021054 | 0.020949 | 0.020844 | 0.02074 | 0.020638 | 0.020538 | 0.020438 | 0.020338 | 0.020238 | 0.02014 | 0.020044 | 0.01995 | 0.019856 | 0.019763 | 0.019669 | 0.019577 | 0.019487 | 0.019398 | 0.01931 | 0.019221 | 0.019132 | 0.019044 | 0.018958 | 0.018872 | 0.018787 | 0.018701 | 0.018614 | 0.018528 | 0.018444 | 0.018359 | 0.018275 | 0.018191 | 0.018106 | 0.018023 | 0.017941 | 0.017861 | 0.017781 | 0.017702 | 0.017623 | 0.017546 | 0.01747 | 0.017394 | 0.017319 | 0.017244 | 0.017169 | 0.017093 | 0.017019 | 0.016945 | 0.01687 | 0.016795 | 0.01672 | 0.016645 | 0.016571 | 0.016498 | 0.016425 | 0.016352 | 0.016281 | 0.016211 | 0.016142 | 0.016074 | 0.016007 | 0.01594 | 0.015874 | 0.015808 | 0.015743 | 0.015678 | 0.015612 | 0.015546 | 0.01548 | 0.015415 | 0.01535 | 0.015286 | 0.015222 | 0.015159 | 0.015096 | 0.015035 | 0.014974 | 0.014914 | 0.014855 | 0.014795 | 0.014736 | 0.014677 | 0.014619 | 0.01456 | 0.014502 | 0.014443 | 0.014385 | 0.014328 | 0.014271 | 0.014214 | 0.014157 | 0.0141 | 0.014043 | 0.013988 | 0.013934 | 0.01388 | 0.013827 | 0.013774 | 0.013722 | 0.013671 | 0.013621 | 0.013571 | 0.013521 | 0.01347 | 0.01342 | 0.01337 | 0.01332 | 0.01327 | 0.013219 | 0.013168 | 0.013116 | 0.013066 | 0.013015 | 0.012966 | 0.012916 | 0.012867 | 0.012818 | 0.012771 | 0.012725 | 0.012679 | 0.012634 | 0.012589 | 0.012544 | 0.012499 | 0.012456 | 0.012412 | 0.012367 | 0.012323 | 0.012278 | 0.012233 | 0.012188 | 0.012143 | 0.012098 | 0.012053 | 0.012007 | 0.011962 | 0.011918 | 0.011874 | 0.01183 | 0.011787 | 0.011743 | 0.011701 | 0.011658 | 0.011616 | 0.011574 | 0.011533 | 0.011492 | 0.011451 | 0.01141 | 0.01137 | 0.01133 | 0.01129 | 0.01125 | 0.01121 | 0.011171 | 0.011131 | 0.011092 | 0.011052 | 0.011013 | 0.010974 | 0.010934 | 0.010896 | 0.010857 | 0.010818 | 0.01078 | 0.010741 | 0.010703 | 0.010666 | 0.010628 | 0.010591 | 0.010554 | 0.010518 | 0.010483 | 0.010447 | 0.010413 | 0.010378 | 0.010344 | 0.010311 | 0.010277 | 0.010243 | 0.01021 | 0.010176 | 0.010142 | 0.010108 | 0.010075 | 0.010041 | 0.010007 | 0.0099733 | 0.0099397 | 0.0099063 | 0.0098732 | 0.0098403 | 0.0098078 | 0.0097756 | 0.0097438 | 0.0097126 | 0.0096818 | 0.0096516
Helicopter-FINE-4-20-Any | Helicopter | FINE | 4 | 20 | Any | 0.78793 | 0.7895 | 0.78413 | 0.77248 | 0.7563 | 0.73733 | 0.71587 | 0.69383 | 0.67119 | 0.64904 | 0.62773 | 0.60721 | 0.58626 | 0.56578 | 0.54511 | 0.52517 | 0.50633 | 0.48864 | 0.47085 | 0.45388 | 0.43696 | 0.42094 | 0.40608 | 0.39227 | 0.37832 | 0.36517 | 0.35198 | 0.33954 | 0.32816 | 0.31773 | 0.30703 | 0.2969 | 0.28653 | 0.27681 | 0.26806 | 0.26009 | 0.25183 | 0.24404 | 0.23598 | 0.22848 | 0.22179 | 0.21577 | 0.20931 | 0.20326 | 0.19687 | 0.19097 | 0.18586 | 0.18132 | 0.17629 | 0.17159 | 0.16648 | 0.16175 | 0.15778 | 0.15436 | 0.1504 | 0.14663 | 0.14249 | 0.13873 | 0.13553 | 0.13294 | 0.12989 | 0.12668 | 0.12327 | 0.12041 | 0.11766 | 0.11566 | 0.11348 | 0.11083 | 0.1077 | 0.10539 | 0.10349 | 0.10172 | 0.099779 | 0.097691 | 0.095377 | 0.093267 | 0.091565 | 0.090301 | 0.088956 | 0.08716 | 0.085031 | 0.083257 | 0.081995 | 0.081017 | 0.079807 | 0.078236 | 0.076535 | 0.075142 | 0.074136 | 0.073269 | 0.07219 | 0.070939 | 0.069612 | 0.068486 | 0.067624 | 0.066795 | 0.065826 | 0.064826 | 0.063812 | 0.062904 | 0.062162 | 0.061413 | 0.060539 | 0.059628 | 0.058869 | 0.058149 | 0.057555 | 0.056908 | 0.056128 | 0.055294 | 0.054566 | 0.054024 | 0.053564 | 0.053042 | 0.052395 | 0.051656 | 0.050958 | 0.05033 | 0.049954 | 0.04961 | 0.049149 | 0.048601 | 0.048025 | 0.047463 | 0.047007 | 0.046588 | 0.046216 | 0.045827 | 0.045387 | 0.04493 | 0.044507 | 0.044094 | 0.043708 | 0.04333 | 0.042959 | 0.042575 | 0.042196 | 0.041823 | 0.04146 | 0.041109 | 0.040769 | 0.040434 | 0.040104 | 0.039774 | 0.039448 | 0.03913 | 0.038821 | 0.038518 | 0.038221 | 0.037928 | 0.037638 | 0.037353 | 0.037072 | 0.036793 | 0.03652 | 0.036251 | 0.035988 | 0.035732 | 0.035483 | 0.035235 | 0.034991 | 0.03475 | 0.034512 | 0.03428 | 0.034053 | 0.03383 | 0.033611 | 0.033393 | 0.033179 | 0.032966 | 0.032755 | 0.032545 | 0.032337 | 0.032132 | 0.031931 | 0.031734 | 0.031542 | 0.031353 | 0.031166 | 0.030981 | 0.030798 | 0.030618 | 0.030442 | 0.030268 | 0.030097 | 0.029928 | 0.029761 | 0.029595 | 0.029432 | 0.02927 | 0.029109 | 0.028949 | 0.02879 | 0.028632 | 0.028476 | 0.028322 | 0.02817 | 0.02802 | 0.027872 | 0.027726 | 0.027582 | 0.027442 | 0.027305 | 0.02717 | 0.027037 | 0.026904 | 0.026773 | 0.026643 | 0.026516 | 0.026388 | 0.026262 | 0.026135 | 0.026009 | 0.025886 | 0.025765 | 0.025645 | 0.025526 | 0.025408 | 0.025291 | 0.025176 | 0.025063 | 0.024952 | 0.024843 | 0.024734 | 0.024628 | 0.024524 | 0.024423 | 0.024322 | 0.024222 | 0.024123 | 0.024025 | 0.023929 | 0.023835 | 0.023741 | 0.023648 | 0.023555 | 0.023463 | 0.023372 | 0.023283 | 0.023195 | 0.023107 | 0.02302 | 0.022932 | 0.022847 | 0.022763 | 0.022681 | 0.0226 | 0.022519 | 0.02244 | 0.022363 | 0.022288 | 0.022216 | 0.022145 | 0.022074 | 0.022003 | 0.021933 | 0.021864 | 0.021795 | 0.021727 | 0.021659 | 0.021591 | 0.021523 | 0.021456 | 0.02139 | 0.021326 | 0.021261 | 0.021198 | 0.021135 | 0.021074 | 0.021015 | 0.020957 | 0.0209 | 0.020843 | 0.020787 | 0.020731 | 0.020677 | 0.020623 | 0.02057 | 0.020516 | 0.020463 | 0.02041 | 0.020358 | 0.020305 | 0.020253 | 0.020199 | 0.020146 | 0.020094 | 0.020043 | 0.019993 | 0.019944 | 0.019895 | 0.019847 | 0.0198 | 0.019755 | 0.01971 | 0.019666 | 0.019621 | 0.019576 | 0.019531 | 0.019486 | 0.019442 | 0.019397 | 0.019351 | 0.019305 | 0.019259 | 0.019215 | 0.019172 | 0.019129 | 0.019088 | 0.019047 | 0.019007 | 0.018968 | 0.01893 | 0.018893 | 0.018856 | 0.018819 | 0.018782 | 0.018746 | 0.018709 | 0.018671 | 0.018633 | 0.018594 | 0.018556 | 0.018517 | 0.018479 | 0.01844 | 0.018402 | 0.018364 | 0.018327 | 0.01829 | 0.018254 | 0.018219 | 0.018184 | 0.01815 | 0.018116 | 0.018083 | 0.01805 | 0.018017 | 0.017984 | 0.017951 | 0.017917 | 0.017884 | 0.01785 | 0.017815 | 0.017781 | 0.017746 | 0.017711 | 0.017676 | 0.017641 | 0.017606 | 0.017572 | 0.017538 | 0.017505 | 0.017472 | 0.01744 | 0.017408 | 0.017377 | 0.017346 | 0.017315 | 0.017284 | 0.017253 | 0.017222 | 0.017191 | 0.017161 | 0.01713 | 0.017099 | 0.017069 | 0.017038 | 0.017008 | 0.016978 | 0.016947 | 0.016916 | 0.016885 | 0.016854 | 0.016823 | 0.016792 | 0.016761 | 0.016731 | 0.0167 | 0.016669 | 0.016639 | 0.016609 | 0.016579 | 0.016549 | 0.016519 | 0.01649 | 0.01646 | 0.016431 | 0.016402 | 0.016372 | 0.016343 | 0.016314 | 0.016285 | 0.016257 | 0.016228 | 0.016199 | 0.01617 | 0.01614 | 0.01611 | 0.016081
Helicopter-FINE-4-14-Any | Helicopter | FINE | 4 | 14 | Any | 0.83092 | 0.82253 | 0.80413 | 0.77923 | 0.75026 | 0.71905 | 0.68704 | 0.65416 | 0.62128 | 0.58911 | 0.55768 | 0.5274 | 0.49902 | 0.47201 | 0.44678 | 0.42347 | 0.40154 | 0.38089 | 0.36193 | 0.34389 | 0.32707 | 0.31159 | 0.29697 | 0.28311 | 0.27047 | 0.25828 | 0.24691 | 0.23656 | 0.22673 | 0.21732 | 0.20871 | 0.2003 | 0.19239 | 0.18533 | 0.17853 | 0.17194 | 0.16593 | 0.15993 | 0.15432 | 0.14938 | 0.14456 | 0.13982 | 0.13551 | 0.1311 | 0.12703 | 0.12354 | 0.12 | 0.11648 | 0.11334 | 0.11001 | 0.10691 | 0.10444 | 0.10182 | 0.099154 | 0.096808 | 0.094371 | 0.092068 | 0.090223 | 0.088267 | 0.086242 | 0.084488 | 0.082641 | 0.080719 | 0.079334 | 0.07812 | 0.076475 | 0.074815 | 0.07359 | 0.072408 | 0.071048 | 0.069893 | 0.068923 | 0.067831 | 0.066564 | 0.065489 | 0.064654 | 0.063927 | 0.062947 | 0.061852 | 0.060918 | 0.06028 | 0.059522 | 0.058735 | 0.057932 | 0.057167 | 0.056527 | 0.055909 | 0.055218 | 0.054616 | 0.053991 | 0.053365 | 0.052764 | 0.052222 | 0.051668 | 0.051172 | 0.05061 | 0.05005 | 0.049544 | 0.049146 | 0.048728 | 0.048313 | 0.047842 | 0.047394 | 0.046978 | 0.046612 | 0.046225 | 0.045844 | 0.045452 | 0.04508 | 0.044719 | 0.044373 | 0.044025 | 0.043685 | 0.043354 | 0.043016 | 0.042685 | 0.04236 | 0.042042 | 0.041733 | 0.041431 | 0.041133 | 0.040839 | 0.040551 | 0.040268 | 0.039992 | 0.03972 | 0.039454 | 0.039191 | 0.038933 | 0.038681 | 0.038434 | 0.03819 | 0.037948 | 0.037709 | 0.037475 | 0.037247 | 0.037024 | 0.036805 | 0.036587 | 0.03637 | 0.036157 | 0.03595 | 0.035748 | 0.035548 | 0.035349 | 0.035151 | 0.034958 | 0.034769 | 0.034584 | 0.034398 | 0.034213 | 0.034029 | 0.03385 | 0.033677 | 0.033508 | 0.033339 | 0.03317 | 0.033003 | 0.03284 | 0.03268 | 0.032523 | 0.032366 | 0.032209 | 0.032054 | 0.031902 | 0.031755 | 0.031611 | 0.031467 | 0.031322 | 0.031178 | 0.031037 | 0.0309 | 0.030766 | 0.030633 | 0.030499 | 0.030365 | 0.030234 | 0.030106 | 0.02998 | 0.029855 | 0.029731 | 0.029607 | 0.029486 | 0.029368 | 0.029252 | 0.029137 | 0.02902 | 0.028904 | 0.02879 | 0.028678 | 0.028567 | 0.028456 | 0.028347 | 0.028238 | 0.02813 | 0.028026 | 0.027922 | 0.027819 | 0.027717 | 0.027616 | 0.027517 | 0.02742 | 0.027323 | 0.027227 | 0.027132 | 0.027036 | 0.026942 | 0.026851 | 0.02676 | 0.02667 | 0.026581 | 0.026492 | 0.026403 | 0.026316 | 0.02623 | 0.026144 | 0.026058 | 0.025973 | 0.025888 | 0.025804 | 0.02572 | 0.025638 | 0.025557 | 0.025478 | 0.0254 | 0.025323 | 0.025246 | 0.02517 | 0.025094 | 0.02502 | 0.024945 | 0.024872 | 0.024798 | 0.024723 | 0.024649 | 0.024575 | 0.024502 | 0.024429 | 0.024356 | 0.024283 | 0.02421 | 0.024137 | 0.024066 | 0.023995 | 0.023925 | 0.023855 | 0.023785 | 0.023717 | 0.023649 | 0.023582 | 0.023515 | 0.023448 | 0.023382 | 0.023317 | 0.023251 | 0.023186 | 0.023121 | 0.023055 | 0.02299 | 0.022926 | 0.022862 | 0.022799 | 0.022735 | 0.022671 | 0.022606 | 0.022542 | 0.022479 | 0.022416 | 0.022354 | 0.022292 | 0.022231 | 0.022171 | 0.022111 | 0.022051 | 0.021992 | 0.021933 | 0.021874 | 0.021815 | 0.021757 | 0.021699 | 0.021641 | 0.021582 | 0.021524 | 0.021466 | 0.021408 | 0.021351 | 0.021294 | 0.021239 | 0.021183 | 0.021128 | 0.021073 | 0.021018 | 0.020963 | 0.020908 | 0.020854 | 0.020799 | 0.020745 | 0.020692 | 0.020638 | 0.020585 | 0.020531 | 0.020478 | 0.020425 | 0.020372 | 0.02032 | 0.020267 | 0.020215 | 0.020164 | 0.020112 | 0.020061 | 0.02001 | 0.01996 | 0.01991 | 0.01986 | 0.019811 | 0.019761 | 0.019712 | 0.019663 | 0.019614 | 0.019565 | 0.019516 | 0.019466 | 0.019416 | 0.019367 | 0.019318 | 0.019268 | 0.019219 | 0.01917 | 0.019122 | 0.019073 | 0.019025 | 0.018978 | 0.018931 | 0.018884 | 0.018837 | 0.018791 | 0.018745 | 0.018699 | 0.018654 | 0.018608 | 0.018562 | 0.018516 | 0.01847 | 0.018424 | 0.018377 | 0.018331 | 0.018284 | 0.018238 | 0.018192 | 0.018146 | 0.018099 | 0.018054 | 0.018008 | 0.017963 | 0.017918 | 0.017873 | 0.017829 | 0.017785 | 0.017741 | 0.017697 | 0.017654 | 0.017611 | 0.017568 | 0.017525 | 0.017482 | 0.017439 | 0.017396 | 0.017353 | 0.01731 | 0.017267 | 0.017224 | 0.017181 | 0.017138 | 0.017096 | 0.017053 | 0.017011 | 0.016968 | 0.016927 | 0.016885 | 0.016844 | 0.016803 | 0.016762 | 0.016721 | 0.016681 | 0.01664 | 0.0166 | 0.01656 | 0.01652 | 0.01648 | 0.01644 | 0.0164 | 0.016361 | 0.016321 | 0.016281 | 0.016242 | 0.016203 | 0.016164 | 0.016125 | 0.016087 | 0.016048
Helicopter-FINE-4-7-Any | Helicopter | FINE | 4 | 7 | Any | 0.89171 | 0.83453 | 0.75503 | 0.67069 | 0.59156 | 0.52104 | 0.45973 | 0.40741 | 0.36325 | 0.32601 | 0.29473 | 0.2682 | 0.24534 | 0.22574 | 0.20872 | 0.19389 | 0.18107 | 0.16972 | 0.15955 | 0.15073 | 0.14287 | 0.1359 | 0.12984 | 0.12433 | 0.1192 | 0.11478 | 0.11078 | 0.1072 | 0.10409 | 0.10126 | 0.098586 | 0.096247 | 0.094007 | 0.092003 | 0.090221 | 0.088477 | 0.086806 | 0.085355 | 0.083886 | 0.082588 | 0.081432 | 0.080247 | 0.079114 | 0.078087 | 0.077023 | 0.076048 | 0.075177 | 0.074278 | 0.073403 | 0.072629 | 0.071812 | 0.070997 | 0.070313 | 0.069618 | 0.068902 | 0.068248 | 0.067602 | 0.066923 | 0.066292 | 0.065716 | 0.065151 | 0.06454 | 0.063942 | 0.063373 | 0.062782 | 0.062269 | 0.061849 | 0.061331 | 0.060787 | 0.060309 | 0.0598 | 0.059293 | 0.058873 | 0.058431 | 0.057953 | 0.057461 | 0.056953 | 0.056485 | 0.05614 | 0.055735 | 0.055308 | 0.054893 | 0.054452 | 0.054053 | 0.053727 | 0.053346 | 0.052962 | 0.052556 | 0.052133 | 0.051715 | 0.051367 | 0.051013 | 0.050659 | 0.050297 | 0.049926 | 0.049561 | 0.049262 | 0.048955 | 0.04863 | 0.048294 | 0.047952 | 0.047609 | 0.047307 | 0.047005 | 0.046692 | 0.046377 | 0.046066 | 0.045759 | 0.04547 | 0.045178 | 0.044885 | 0.044595 | 0.044311 | 0.044028 | 0.043744 | 0.043461 | 0.043181 | 0.042906 | 0.042637 | 0.042369 | 0.042102 | 0.041837 | 0.041577 | 0.041323 | 0.041074 | 0.040824 | 0.040573 | 0.040323 | 0.040078 | 0.039838 | 0.039604 | 0.03937 | 0.039133 | 0.038897 | 0.038664 | 0.038436 | 0.038213 | 0.037989 | 0.037763 | 0.03754 | 0.037321 | 0.037109 | 0.036901 | 0.036692 | 0.03648 | 0.036268 | 0.03606 | 0.035859 | 0.035661 | 0.035464 | 0.035266 | 0.035068 | 0.034873 | 0.034682 | 0.034493 | 0.034303 | 0.034111 | 0.033919 | 0.033731 | 0.033547 | 0.033367 | 0.033185 | 0.033001 | 0.032818 | 0.032639 | 0.032467 | 0.0323 | 0.032133 | 0.031964 | 0.031796 | 0.03163 | 0.031468 | 0.031306 | 0.031143 | 0.030978 | 0.030813 | 0.030651 | 0.030493 | 0.030337 | 0.030182 | 0.030025 | 0.02987 | 0.029717 | 0.029569 | 0.029422 | 0.029275 | 0.029127 | 0.028979 | 0.028835 | 0.028695 | 0.028557 | 0.028419 | 0.028281 | 0.028143 | 0.028008 | 0.027877 | 0.027746 | 0.027613 | 0.02748 | 0.027345 | 0.027212 | 0.027081 | 0.026952 | 0.026822 | 0.026693 | 0.026565 | 0.026441 | 0.026319 | 0.0262 | 0.026082 | 0.025963 | 0.025845 | 0.025728 | 0.025613 | 0.025499 | 0.025384 | 0.025269 | 0.025154 | 0.025041 | 0.02493 | 0.02482 | 0.024709 | 0.024598 | 0.024488 | 0.024379 | 0.024271 | 0.024163 | 0.024055 | 0.023947 | 0.023839 | 0.023734 | 0.023631 | 0.023529 | 0.023428 | 0.023327 | 0.023228 | 0.023131 | 0.023036 | 0.022941 | 0.022846 | 0.022749 | 0.022653 | 0.022557 | 0.022462 | 0.022366 | 0.022269 | 0.022172 | 0.022076 | 0.021981 | 0.021888 | 0.021795 | 0.021703 | 0.021612 | 0.021522 | 0.021433 | 0.021345 | 0.021259 | 0.021173 | 0.021087 | 0.021002 | 0.020918 | 0.020835 | 0.020753 | 0.020671 | 0.020588 | 0.020506 | 0.020424 | 0.020342 | 0.02026 | 0.020177 | 0.020095 | 0.020013 | 0.019932 | 0.019852 | 0.019773 | 0.019695 | 0.019619 | 0.019544 | 0.01947 | 0.019398 | 0.019326 | 0.019254 | 0.019182 | 0.019111 | 0.019039 | 0.018968 | 0.018896 | 0.018824 | 0.018752 | 0.018681 | 0.01861 | 0.01854 | 0.01847 | 0.018401 | 0.018333 | 0.018265 | 0.018199 | 0.018134 | 0.018069 | 0.018005 | 0.017942 | 0.017879 | 0.017816 | 0.017754 | 0.017692 | 0.01763 | 0.017567 | 0.017505 | 0.017442 | 0.01738 | 0.017317 | 0.017255 | 0.017193 | 0.017132 | 0.017071 | 0.017012 | 0.016953 | 0.016895 | 0.016838 | 0.016782 | 0.016726 | 0.016671 | 0.016617 | 0.016562 | 0.016508 | 0.016453 | 0.016398 | 0.016343 | 0.016288 | 0.016233 | 0.016177 | 0.016122 | 0.016066 | 0.016011 | 0.015957 | 0.015904 | 0.015851 | 0.015798 | 0.015747 | 0.015697 | 0.015647 | 0.015598 | 0.01555 | 0.015502 | 0.015455 | 0.015407 | 0.015361 | 0.015314 | 0.015266 | 0.015218 | 0.015171 | 0.015123 | 0.015075 | 0.015027 | 0.014979 | 0.01493 | 0.014882 | 0.014835 | 0.014787 | 0.014741 | 0.014694 | 0.014648 | 0.014602 | 0.014558 | 0.014514 | 0.014471 | 0.014428 | 0.014385 | 0.014343 | 0.014301 | 0.014259 | 0.014218 | 0.014176 | 0.014134 | 0.014091 | 0.014049 | 0.014007 | 0.013964 | 0.013921 | 0.013878 | 0.013835 | 0.013791 | 0.013748 | 0.013705 | 0.013663 | 0.01362 | 0.013578 | 0.013536 | 0.013496 | 0.013456 | 0.013416 | 0.013377 | 0.013338 | 0.0133 | 0.013262 | 0.013224 | 0.013185 | 0.013147 | 0.013108 | 0.013069
Helicopter-FINE-5-20-Any | Helicopter | FINE | 5 | 20 | Any | 0.72951 | 0.73184 | 0.73372 | 0.73366 | 0.73066 | 0.72395 | 0.7138 | 0.70128 | 0.68689 | 0.67156 | 0.65599 | 0.64 | 0.62367 | 0.60745 | 0.59121 | 0.57534 | 0.56011 | 0.54496 | 0.52975 | 0.51478 | 0.49985 | 0.48538 | 0.47168 | 0.45824 | 0.44487 | 0.43186 | 0.41898 | 0.4066 | 0.39503 | 0.38375 | 0.37258 | 0.36181 | 0.35117 | 0.34105 | 0.33164 | 0.32244 | 0.31328 | 0.30441 | 0.29564 | 0.28731 | 0.27967 | 0.2722 | 0.26474 | 0.25751 | 0.2503 | 0.24343 | 0.23723 | 0.23114 | 0.22504 | 0.21911 | 0.21318 | 0.20757 | 0.2026 | 0.1977 | 0.19274 | 0.18788 | 0.18297 | 0.1783 | 0.17429 | 0.17034 | 0.16625 | 0.16228 | 0.15823 | 0.15437 | 0.15114 | 0.14798 | 0.14462 | 0.14133 | 0.138 | 0.13474 | 0.13204 | 0.12956 | 0.12686 | 0.124 | 0.12119 | 0.11857 | 0.11628 | 0.11418 | 0.11204 | 0.1098 | 0.10732 | 0.10503 | 0.10321 | 0.10164 | 0.099798 | 0.097758 | 0.095598 | 0.093767 | 0.092374 | 0.090962 | 0.089345 | 0.087657 | 0.086002 | 0.084548 | 0.083327 | 0.082078 | 0.080688 | 0.079304 | 0.077881 | 0.076587 | 0.075543 | 0.074508 | 0.073413 | 0.072274 | 0.071041 | 0.069959 | 0.069106 | 0.068304 | 0.06746 | 0.066501 | 0.065412 | 0.064383 | 0.06353 | 0.062815 | 0.062161 | 0.061417 | 0.060555 | 0.059696 | 0.058945 | 0.058308 | 0.057744 | 0.057125 | 0.056457 | 0.055774 | 0.055136 | 0.054546 | 0.054014 | 0.053421 | 0.052778 | 0.05216 | 0.051612 | 0.051142 | 0.050709 | 0.050217 | 0.049668 | 0.04915 | 0.048695 | 0.048298 | 0.04793 | 0.047526 | 0.047106 | 0.046687 | 0.046286 | 0.0459 | 0.04552 | 0.045132 | 0.044754 | 0.044395 | 0.044053 | 0.043715 | 0.043375 | 0.043032 | 0.042698 | 0.042372 | 0.04205 | 0.041732 | 0.041419 | 0.041112 | 0.040812 | 0.040519 | 0.040232 | 0.039951 | 0.039677 | 0.039409 | 0.039147 | 0.038889 | 0.038634 | 0.038382 | 0.038136 | 0.037895 | 0.037659 | 0.037425 | 0.037194 | 0.036966 | 0.036741 | 0.036521 | 0.036304 | 0.036091 | 0.035883 | 0.03568 | 0.035481 | 0.035287 | 0.035096 | 0.034906 | 0.034719 | 0.034536 | 0.034356 | 0.034178 | 0.034003 | 0.03383 | 0.03366 | 0.033495 | 0.033332 | 0.033171 | 0.03301 | 0.03285 | 0.032692 | 0.032538 | 0.032386 | 0.032236 | 0.032088 | 0.031943 | 0.031801 | 0.031664 | 0.03153 | 0.031397 | 0.031264 | 0.031131 | 0.030999 | 0.03087 | 0.030742 | 0.030614 | 0.030484 | 0.030356 | 0.03023 | 0.030109 | 0.029992 | 0.029876 | 0.029761 | 0.029646 | 0.029533 | 0.029424 | 0.029316 | 0.029207 | 0.029096 | 0.028985 | 0.028874 | 0.028767 | 0.028661 | 0.028556 | 0.028452 | 0.028348 | 0.028245 | 0.028145 | 0.028047 | 0.027949 | 0.02785 | 0.027751 | 0.027655 | 0.027561 | 0.027469 | 0.027377 | 0.027285 | 0.027193 | 0.027103 | 0.027016 | 0.026928 | 0.026841 | 0.026751 | 0.026662 | 0.026574 | 0.026488 | 0.026404 | 0.026319 | 0.026234 | 0.02615 | 0.026068 | 0.025989 | 0.02591 | 0.025831 | 0.02575 | 0.02567 | 0.025591 | 0.025513 | 0.025437 | 0.025361 | 0.025285 | 0.025209 | 0.025134 | 0.025062 | 0.024991 | 0.02492 | 0.024849 | 0.024779 | 0.024711 | 0.024644 | 0.024578 | 0.024512 | 0.024445 | 0.024378 | 0.024312 | 0.024247 | 0.024181 | 0.024116 | 0.02405 | 0.023984 | 0.023919 | 0.023856 | 0.023793 | 0.023731 | 0.02367 | 0.023611 | 0.023554 | 0.023498 | 0.023444 | 0.023391 | 0.023337 | 0.023283 | 0.023228 | 0.023174 | 0.02312 | 0.023065 | 0.023009 | 0.022953 | 0.022898 | 0.022843 | 0.022789 | 0.022735 | 0.022682 | 0.02263 | 0.022579 | 0.022529 | 0.022479 | 0.02243 | 0.022382 | 0.022333 | 0.022285 | 0.022237 | 0.02219 | 0.022142 | 0.022094 | 0.022046 | 0.021999 | 0.021951 | 0.021904 | 0.021857 | 0.021811 | 0.021765 | 0.021719 | 0.021675 | 0.021631 | 0.021587 | 0.021544 | 0.021502 | 0.02146 | 0.021418 | 0.021376 | 0.021335 | 0.021293 | 0.021251 | 0.02121 | 0.021169 | 0.021129 | 0.021088 | 0.021048 | 0.021009 | 0.02097 | 0.020933 | 0.020896 | 0.02086 | 0.020824 | 0.02079 | 0.020755 | 0.020721 | 0.020687 | 0.020653 | 0.020618 | 0.020584 | 0.020549 | 0.020514 | 0.020479 | 0.020443 | 0.020408 | 0.020374 | 0.020339 | 0.020305 | 0.020272 | 0.020239 | 0.020206 | 0.020174 | 0.020142 | 0.020111 | 0.02008 | 0.020049 | 0.020018 | 0.019988 | 0.019957 | 0.019927 | 0.019897 | 0.019868 | 0.019838 | 0.019808 | 0.019778 | 0.019748 | 0.019718 | 0.019687 | 0.019657 | 0.019627 | 0.019597 | 0.019566 | 0.019536 | 0.019507 | 0.019477 | 0.019447 | 0.019418 | 0.019388 | 0.019358 | 0.019328 | 0.019299 | 0.019269
Helicopter-FINE-5-14-Any | Helicopter | FINE | 5 | 14 | Any | 0.78015 | 0.78294 | 0.78136 | 0.77363 | 0.76033 | 0.74288 | 0.72265 | 0.70072 | 0.67766 | 0.65362 | 0.62916 | 0.60475 | 0.58063 | 0.55698 | 0.53381 | 0.51096 | 0.48886 | 0.46782 | 0.44789 | 0.42907 | 0.41114 | 0.39375 | 0.37718 | 0.36161 | 0.34699 | 0.33322 | 0.32008 | 0.30722 | 0.29495 | 0.28346 | 0.27269 | 0.2626 | 0.25294 | 0.24338 | 0.23426 | 0.22581 | 0.2179 | 0.21055 | 0.20344 | 0.19629 | 0.18949 | 0.18321 | 0.17736 | 0.17197 | 0.16669 | 0.16131 | 0.15618 | 0.15146 | 0.14708 | 0.14309 | 0.13914 | 0.13501 | 0.13107 | 0.12749 | 0.12417 | 0.12117 | 0.11818 | 0.11498 | 0.11192 | 0.10915 | 0.10666 | 0.10442 | 0.10215 | 0.099618 | 0.097173 | 0.095058 | 0.093191 | 0.091464 | 0.089677 | 0.087697 | 0.085781 | 0.084164 | 0.082778 | 0.081447 | 0.080061 | 0.078563 | 0.077045 | 0.075661 | 0.074498 | 0.073539 | 0.072627 | 0.071408 | 0.070013 | 0.068838 | 0.068105 | 0.06756 | 0.066748 | 0.065571 | 0.064404 | 0.063599 | 0.0631 | 0.062574 | 0.061773 | 0.060757 | 0.059909 | 0.059355 | 0.058938 | 0.058443 | 0.057739 | 0.056926 | 0.05627 | 0.055807 | 0.055403 | 0.054947 | 0.054362 | 0.053711 | 0.053185 | 0.052793 | 0.052411 | 0.052005 | 0.051539 | 0.051037 | 0.050619 | 0.050289 | 0.049926 | 0.049546 | 0.049142 | 0.048747 | 0.048408 | 0.048114 | 0.047795 | 0.047455 | 0.047118 | 0.046795 | 0.046503 | 0.046222 | 0.045936 | 0.045644 | 0.045355 | 0.045076 | 0.044803 | 0.044522 | 0.044247 | 0.04398 | 0.04372 | 0.043462 | 0.043206 | 0.042954 | 0.042707 | 0.042466 | 0.042231 | 0.041998 | 0.041767 | 0.041539 | 0.041316 | 0.041099 | 0.040887 | 0.040676 | 0.040466 | 0.04026 | 0.040058 | 0.03986 | 0.039666 | 0.039474 | 0.039282 | 0.039091 | 0.038905 | 0.038722 | 0.038542 | 0.038363 | 0.038185 | 0.038009 | 0.037836 | 0.037667 | 0.037501 | 0.037336 | 0.037172 | 0.03701 | 0.036852 | 0.036696 | 0.036543 | 0.036391 | 0.036239 | 0.036089 | 0.035941 | 0.035794 | 0.035647 | 0.0355 | 0.035354 | 0.035209 | 0.035067 | 0.034928 | 0.03479 | 0.034654 | 0.03452 | 0.034388 | 0.034258 | 0.034129 | 0.034002 | 0.033875 | 0.033748 | 0.033623 | 0.033499 | 0.033376 | 0.033254 | 0.033132 | 0.033012 | 0.032892 | 0.032774 | 0.032657 | 0.032539 | 0.032423 | 0.032307 | 0.032194 | 0.032082 | 0.03197 | 0.03186 | 0.03175 | 0.031643 | 0.031539 | 0.031436 | 0.031334 | 0.031232 | 0.031129 | 0.031027 | 0.030925 | 0.030824 | 0.030723 | 0.030623 | 0.030522 | 0.030423 | 0.030326 | 0.03023 | 0.030135 | 0.03004 | 0.029946 | 0.029853 | 0.029761 | 0.029669 | 0.029578 | 0.029486 | 0.029394 | 0.029303 | 0.029214 | 0.029126 | 0.029039 | 0.028953 | 0.028867 | 0.028782 | 0.028699 | 0.028617 | 0.028535 | 0.028452 | 0.028369 | 0.028286 | 0.028204 | 0.028123 | 0.028042 | 0.027961 | 0.02788 | 0.027799 | 0.027719 | 0.027641 | 0.027563 | 0.027486 | 0.027409 | 0.027333 | 0.027258 | 0.027184 | 0.02711 | 0.027037 | 0.026963 | 0.02689 | 0.026817 | 0.026746 | 0.026675 | 0.026603 | 0.026531 | 0.026459 | 0.026387 | 0.026315 | 0.026244 | 0.026172 | 0.026101 | 0.02603 | 0.02596 | 0.025891 | 0.025823 | 0.025755 | 0.025687 | 0.02562 | 0.025554 | 0.025487 | 0.025421 | 0.025355 | 0.025288 | 0.02522 | 0.025153 | 0.025085 | 0.025017 | 0.02495 | 0.024882 | 0.024815 | 0.024749 | 0.024684 | 0.024619 | 0.024555 | 0.024492 | 0.024429 | 0.024367 | 0.024305 | 0.024243 | 0.024182 | 0.024119 | 0.024056 | 0.023993 | 0.02393 | 0.023868 | 0.023805 | 0.023742 | 0.023679 | 0.023615 | 0.023553 | 0.023491 | 0.02343 | 0.02337 | 0.02331 | 0.02325 | 0.023191 | 0.023133 | 0.023075 | 0.023018 | 0.02296 | 0.022902 | 0.022845 | 0.022787 | 0.02273 | 0.022672 | 0.022615 | 0.022557 | 0.022499 | 0.022442 | 0.022385 | 0.022329 | 0.022272 | 0.022216 | 0.02216 | 0.022105 | 0.022051 | 0.021997 | 0.021943 | 0.02189 | 0.021837 | 0.021784 | 0.021731 | 0.021679 | 0.021627 | 0.021574 | 0.021522 | 0.02147 | 0.021418 | 0.021367 | 0.021316 | 0.021264 | 0.021213 | 0.021163 | 0.021112 | 0.021062 | 0.021012 | 0.020963 | 0.020914 | 0.020865 | 0.020817 | 0.020769 | 0.020721 | 0.020674 | 0.020627 | 0.020581 | 0.020535 | 0.020489 | 0.020443 | 0.020398 | 0.020352 | 0.020307 | 0.020262 | 0.020217 | 0.020172 | 0.020127 | 0.020082 | 0.020038 | 0.019994 | 0.01995 | 0.019907 | 0.019863 | 0.01982 | 0.019777 | 0.019735 | 0.019693 | 0.019652 | 0.019611 | 0.01957 | 0.019529 | 0.019489 | 0.019449 | 0.019409 | 0.01937 | 0.01933 | 0.01929 | 0.019251 | 0.019211
Helicopter-FINE-5-7-Any | Helicopter | FINE | 5 | 7 | Any | 0.85659 | 0.8535 | 0.82747 | 0.78123 | 0.72348 | 0.66215 | 0.6026 | 0.54758 | 0.49781 | 0.45293 | 0.41308 | 0.37754 | 0.34601 | 0.31838 | 0.29412 | 0.27251 | 0.25356 | 0.23661 | 0.22143 | 0.20802 | 0.19608 | 0.18523 | 0.17562 | 0.16681 | 0.15875 | 0.15163 | 0.14527 | 0.13939 | 0.13423 | 0.12941 | 0.1249 | 0.12096 | 0.11747 | 0.11421 | 0.11135 | 0.1086 | 0.10603 | 0.10373 | 0.10178 | 0.099882 | 0.098175 | 0.096488 | 0.094807 | 0.093303 | 0.092031 | 0.090729 | 0.089557 | 0.088378 | 0.087176 | 0.086065 | 0.085168 | 0.084194 | 0.083308 | 0.082382 | 0.081432 | 0.080546 | 0.07984 | 0.079062 | 0.078364 | 0.077593 | 0.076803 | 0.076063 | 0.075473 | 0.074819 | 0.074214 | 0.073553 | 0.072876 | 0.0722 | 0.071659 | 0.071117 | 0.070595 | 0.069962 | 0.069355 | 0.068809 | 0.068327 | 0.067808 | 0.067342 | 0.066798 | 0.066233 | 0.065714 | 0.065269 | 0.064817 | 0.064388 | 0.063862 | 0.06333 | 0.062883 | 0.062482 | 0.062047 | 0.061615 | 0.06113 | 0.060686 | 0.060283 | 0.059887 | 0.059443 | 0.059025 | 0.058601 | 0.058215 | 0.057831 | 0.057439 | 0.057012 | 0.05664 | 0.056293 | 0.055962 | 0.055595 | 0.055207 | 0.054784 | 0.054426 | 0.0541 | 0.053772 | 0.0534 | 0.053007 | 0.052587 | 0.052252 | 0.051959 | 0.05169 | 0.051387 | 0.051057 | 0.050701 | 0.050421 | 0.050156 | 0.049896 | 0.049585 | 0.049226 | 0.048855 | 0.048558 | 0.04829 | 0.048025 | 0.047734 | 0.047424 | 0.04712 | 0.046855 | 0.046603 | 0.04635 | 0.046087 | 0.045816 | 0.045548 | 0.045284 | 0.045019 | 0.044758 | 0.044502 | 0.044251 | 0.044003 | 0.043755 | 0.043505 | 0.043258 | 0.043016 | 0.042778 | 0.042543 | 0.042306 | 0.042068 | 0.041832 | 0.041599 | 0.041371 | 0.041144 | 0.040917 | 0.040691 | 0.040469 | 0.040251 | 0.040038 | 0.039826 | 0.039614 | 0.039402 | 0.039192 | 0.038985 | 0.038781 | 0.038578 | 0.038375 | 0.038172 | 0.037971 | 0.037772 | 0.037576 | 0.037381 | 0.037187 | 0.036994 | 0.036803 | 0.036616 | 0.036433 | 0.03625 | 0.036068 | 0.035887 | 0.035707 | 0.035529 | 0.035354 | 0.035179 | 0.035005 | 0.034831 | 0.034659 | 0.034489 | 0.034321 | 0.034154 | 0.033988 | 0.033822 | 0.033659 | 0.033498 | 0.033339 | 0.033182 | 0.033025 | 0.032871 | 0.032718 | 0.032566 | 0.032416 | 0.032266 | 0.032117 | 0.031968 | 0.031821 | 0.031673 | 0.031527 | 0.03138 | 0.031235 | 0.031091 | 0.030949 | 0.03081 | 0.030672 | 0.030536 | 0.030401 | 0.030268 | 0.030138 | 0.030009 | 0.02988 | 0.029751 | 0.029621 | 0.029491 | 0.029363 | 0.029234 | 0.029106 | 0.028978 | 0.028852 | 0.028727 | 0.028604 | 0.028483 | 0.028363 | 0.028245 | 0.028128 | 0.028012 | 0.027898 | 0.027784 | 0.02767 | 0.027556 | 0.027442 | 0.027329 | 0.027218 | 0.027107 | 0.026998 | 0.026888 | 0.026779 | 0.026671 | 0.026565 | 0.026459 | 0.026354 | 0.02625 | 0.026146 | 0.026043 | 0.025942 | 0.025843 | 0.025744 | 0.025645 | 0.025546 | 0.025448 | 0.025352 | 0.025256 | 0.025159 | 0.025063 | 0.024967 | 0.024872 | 0.024778 | 0.024685 | 0.024593 | 0.024501 | 0.024411 | 0.024322 | 0.024235 | 0.024149 | 0.024064 | 0.023978 | 0.023892 | 0.023806 | 0.02372 | 0.023635 | 0.02355 | 0.023464 | 0.023378 | 0.023293 | 0.023209 | 0.023127 | 0.023045 | 0.022964 | 0.022883 | 0.022804 | 0.022726 | 0.022649 | 0.022573 | 0.022496 | 0.022419 | 0.022343 | 0.022267 | 0.022192 | 0.022116 | 0.022041 | 0.021965 | 0.02189 | 0.021816 | 0.021743 | 0.02167 | 0.021598 | 0.021527 | 0.021456 | 0.021387 | 0.021318 | 0.02125 | 0.021182 | 0.021114 | 0.021046 | 0.020978 | 0.02091 | 0.020843 | 0.020775 | 0.020706 | 0.020638 | 0.020571 | 0.020505 | 0.020439 | 0.020374 | 0.02031 | 0.020246 | 0.020184 | 0.020123 | 0.020063 | 0.020003 | 0.019943 | 0.019884 | 0.019825 | 0.019766 | 0.019708 | 0.019649 | 0.01959 | 0.019532 | 0.019473 | 0.019415 | 0.019356 | 0.019298 | 0.01924 | 0.019183 | 0.019126 | 0.019069 | 0.019013 | 0.018958 | 0.018902 | 0.018848 | 0.018794 | 0.01874 | 0.018687 | 0.018633 | 0.018579 | 0.018526 | 0.018474 | 0.018422 | 0.018369 | 0.018316 | 0.018264 | 0.018212 | 0.01816 | 0.018109 | 0.018057 | 0.018005 | 0.017953 | 0.017902 | 0.017851 | 0.0178 | 0.017749 | 0.017698 | 0.017648 | 0.017598 | 0.017548 | 0.017498 | 0.017449 | 0.017399 | 0.01735 | 0.017302 | 0.017253 | 0.017205 | 0.017157 | 0.017108 | 0.01706 | 0.017012 | 0.016964 | 0.016916 | 0.016868 | 0.016819 | 0.016771 | 0.016723 | 0.016676 | 0.016628 | 0.016581 | 0.016533 | 0.016486 | 0.016439 | 0.016393 | 0.016347 | 0.016301 | 0.016255
Helicopter-FINE-6-20-Any | Helicopter | FINE | 6 | 20 | Any | 0.67839 | 0.67949 | 0.68083 | 0.68221 | 0.68331 | 0.68339 | 0.68161 | 0.67774 | 0.67149 | 0.6632 | 0.65362 | 0.6432 | 0.63198 | 0.62027 | 0.60794 | 0.59519 | 0.58256 | 0.57022 | 0.55792 | 0.54578 | 0.5335 | 0.52112 | 0.50906 | 0.49741 | 0.48591 | 0.47466 | 0.46332 | 0.45192 | 0.44088 | 0.43028 | 0.41988 | 0.40978 | 0.39967 | 0.38957 | 0.37989 | 0.37071 | 0.36173 | 0.35306 | 0.34436 | 0.33568 | 0.32738 | 0.31957 | 0.31194 | 0.3046 | 0.29725 | 0.28989 | 0.28288 | 0.27628 | 0.26983 | 0.2636 | 0.25733 | 0.25104 | 0.24508 | 0.23949 | 0.23403 | 0.2288 | 0.22349 | 0.21814 | 0.2131 | 0.20839 | 0.20378 | 0.19934 | 0.19481 | 0.19026 | 0.18597 | 0.182 | 0.17813 | 0.17442 | 0.1706 | 0.16676 | 0.16311 | 0.15974 | 0.15649 | 0.1534 | 0.15015 | 0.14685 | 0.14375 | 0.14093 | 0.1382 | 0.13561 | 0.13288 | 0.13005 | 0.12738 | 0.12503 | 0.12278 | 0.12056 | 0.11821 | 0.11581 | 0.11355 | 0.11152 | 0.10964 | 0.10785 | 0.10586 | 0.1037 | 0.1017 | 0.10007 | 0.098571 | 0.097044 | 0.095226 | 0.093354 | 0.091737 | 0.090413 | 0.089121 | 0.087751 | 0.086186 | 0.084655 | 0.083328 | 0.082181 | 0.081003 | 0.079807 | 0.078527 | 0.077272 | 0.076121 | 0.075091 | 0.074053 | 0.073049 | 0.072021 | 0.071005 | 0.070016 | 0.069107 | 0.06821 | 0.067339 | 0.066462 | 0.065599 | 0.064755 | 0.063971 | 0.06321 | 0.062463 | 0.061708 | 0.060977 | 0.060253 | 0.059583 | 0.058959 | 0.058339 | 0.057687 | 0.05706 | 0.05643 | 0.055835 | 0.055277 | 0.054721 | 0.054143 | 0.053597 | 0.053059 | 0.052568 | 0.052101 | 0.051604 | 0.051075 | 0.050583 | 0.050115 | 0.049702 | 0.049337 | 0.048946 | 0.048521 | 0.048112 | 0.047708 | 0.04732 | 0.046948 | 0.046578 | 0.04621 | 0.045859 | 0.045523 | 0.045194 | 0.044868 | 0.044541 | 0.044219 | 0.043909 | 0.043594 | 0.043282 | 0.042975 | 0.042674 | 0.042381 | 0.042095 | 0.041814 | 0.041537 | 0.041265 | 0.041 | 0.040742 | 0.040489 | 0.04024 | 0.039993 | 0.039749 | 0.039512 | 0.039281 | 0.039055 | 0.038832 | 0.038612 | 0.038394 | 0.03818 | 0.037971 | 0.037767 | 0.037566 | 0.037366 | 0.03717 | 0.036978 | 0.036792 | 0.036611 | 0.036432 | 0.036255 | 0.036078 | 0.035905 | 0.035736 | 0.035572 | 0.035409 | 0.035248 | 0.035087 | 0.03493 | 0.034776 | 0.034625 | 0.034476 | 0.034329 | 0.034182 | 0.034038 | 0.033897 | 0.033759 | 0.033623 | 0.033489 | 0.033357 | 0.033227 | 0.0331 | 0.032975 | 0.032851 | 0.032727 | 0.032605 | 0.032485 | 0.032367 | 0.032251 | 0.032136 | 0.032022 | 0.031909 | 0.031798 | 0.03169 | 0.031583 | 0.031476 | 0.03137 | 0.031266 | 0.031163 | 0.031061 | 0.030961 | 0.030863 | 0.030765 | 0.030668 | 0.030573 | 0.030478 | 0.030386 | 0.030295 | 0.030205 | 0.030116 | 0.030028 | 0.029941 | 0.029854 | 0.029767 | 0.029682 | 0.029598 | 0.029516 | 0.029435 | 0.029354 | 0.029272 | 0.029192 | 0.029112 | 0.029034 | 0.028957 | 0.02888 | 0.028804 | 0.028728 | 0.028654 | 0.02858 | 0.028507 | 0.028434 | 0.028362 | 0.028291 | 0.02822 | 0.02815 | 0.028081 | 0.028012 | 0.027943 | 0.027875 | 0.027806 | 0.027738 | 0.027671 | 0.027604 | 0.027538 | 0.027472 | 0.027408 | 0.027344 | 0.027281 | 0.027218 | 0.027155 | 0.027092 | 0.027031 | 0.02697 | 0.02691 | 0.026851 | 0.02679 | 0.02673 | 0.026669 | 0.02661 | 0.02655 | 0.02649 | 0.026431 | 0.026372 | 0.026314 | 0.026257 | 0.0262 | 0.026144 | 0.026088 | 0.026032 | 0.025977 | 0.025923 | 0.02587 | 0.025817 | 0.025764 | 0.025711 | 0.025658 | 0.025605 | 0.025553 | 0.0255 | 0.025447 | 0.025395 | 0.025344 | 0.025292 | 0.025241 | 0.025191 | 0.02514 | 0.025091 | 0.025042 | 0.024994 | 0.024946 | 0.024898 | 0.024851 | 0.024804 | 0.024757 | 0.024711 | 0.024665 | 0.024618 | 0.024572 | 0.024526 | 0.02448 | 0.024434 | 0.024388 | 0.024343 | 0.024298 | 0.024253 | 0.024208 | 0.024164 | 0.024119 | 0.024076 | 0.024033 | 0.02399 | 0.023948 | 0.023906 | 0.023864 | 0.023823 | 0.023782 | 0.023742 | 0.023701 | 0.02366 | 0.02362 | 0.023579 | 0.023539 | 0.023499 | 0.02346 | 0.02342 | 0.02338 | 0.023341 | 0.023302 | 0.023263 | 0.023224 | 0.023185 | 0.023146 | 0.023108 | 0.023069 | 0.023031 | 0.022993 | 0.022955 | 0.022917 | 0.02288 | 0.022842 | 0.022805 | 0.022768 | 0.022731 | 0.022694 | 0.022657 | 0.022621 | 0.022585 | 0.022548 | 0.022512 | 0.022476 | 0.02244 | 0.022405 | 0.02237 | 0.022335 | 0.022301 | 0.022267 | 0.022233 | 0.022199 | 0.022166 | 0.022132 | 0.022099 | 0.022066 | 0.022033
Helicopter-FINE-6-14-Any | Helicopter | FINE | 6 | 14 | Any | 0.73426 | 0.73597 | 0.73755 | 0.73774 | 0.73518 | 0.72924 | 0.71989 | 0.70732 | 0.69231 | 0.67588 | 0.65853 | 0.64057 | 0.62214 | 0.6031 | 0.58376 | 0.56467 | 0.54587 | 0.5274 | 0.5092 | 0.49108 | 0.47328 | 0.45628 | 0.44006 | 0.42454 | 0.40958 | 0.39488 | 0.38061 | 0.36718 | 0.35449 | 0.34242 | 0.33082 | 0.31938 | 0.30823 | 0.29775 | 0.28787 | 0.27846 | 0.26942 | 0.26045 | 0.25168 | 0.24348 | 0.23578 | 0.22847 | 0.22145 | 0.21442 | 0.20754 | 0.20114 | 0.19516 | 0.18952 | 0.18408 | 0.17858 | 0.17318 | 0.16819 | 0.16356 | 0.15922 | 0.15502 | 0.15068 | 0.14638 | 0.14247 | 0.13888 | 0.13551 | 0.13224 | 0.12883 | 0.1254 | 0.12231 | 0.1195 | 0.1169 | 0.11438 | 0.11165 | 0.10888 | 0.10642 | 0.10425 | 0.10225 | 0.10028 | 0.098077 | 0.09581 | 0.093865 | 0.092204 | 0.090686 | 0.089138 | 0.087351 | 0.085527 | 0.084 | 0.082723 | 0.081539 | 0.08027 | 0.078803 | 0.077377 | 0.076197 | 0.075167 | 0.074213 | 0.073228 | 0.072102 | 0.071007 | 0.070052 | 0.069183 | 0.068389 | 0.067616 | 0.06675 | 0.065845 | 0.065005 | 0.064235 | 0.0636 | 0.063037 | 0.062376 | 0.061665 | 0.060944 | 0.060279 | 0.059744 | 0.059285 | 0.058753 | 0.05817 | 0.057538 | 0.056939 | 0.056442 | 0.056047 | 0.055622 | 0.055175 | 0.054682 | 0.054194 | 0.053752 | 0.053408 | 0.053052 | 0.052681 | 0.052279 | 0.051855 | 0.051442 | 0.051102 | 0.05077 | 0.050443 | 0.050104 | 0.049757 | 0.049423 | 0.049144 | 0.048868 | 0.048606 | 0.048329 | 0.04805 | 0.047767 | 0.047504 | 0.047239 | 0.046988 | 0.046737 | 0.046484 | 0.046233 | 0.045994 | 0.045757 | 0.045526 | 0.04529 | 0.045058 | 0.04483 | 0.044605 | 0.044383 | 0.044164 | 0.04395 | 0.043739 | 0.043533 | 0.04333 | 0.043129 | 0.042932 | 0.042738 | 0.042549 | 0.042362 | 0.042178 | 0.041996 | 0.041816 | 0.041638 | 0.041464 | 0.041291 | 0.041119 | 0.040949 | 0.040781 | 0.040615 | 0.040452 | 0.040291 | 0.040132 | 0.039975 | 0.03982 | 0.039669 | 0.03952 | 0.039373 | 0.039228 | 0.039084 | 0.038941 | 0.038799 | 0.038659 | 0.03852 | 0.038382 | 0.038245 | 0.038108 | 0.037973 | 0.03784 | 0.037709 | 0.037578 | 0.037448 | 0.037319 | 0.037191 | 0.037066 | 0.036943 | 0.036821 | 0.036699 | 0.036579 | 0.03646 | 0.036343 | 0.036227 | 0.036113 | 0.035998 | 0.035883 | 0.035768 | 0.035653 | 0.035539 | 0.035426 | 0.035313 | 0.0352 | 0.035088 | 0.034978 | 0.03487 | 0.034764 | 0.034659 | 0.034555 | 0.034451 | 0.034348 | 0.034246 | 0.034144 | 0.034042 | 0.033939 | 0.033836 | 0.033735 | 0.033634 | 0.033535 | 0.033435 | 0.033335 | 0.033236 | 0.033139 | 0.033043 | 0.032948 | 0.032853 | 0.032758 | 0.032662 | 0.032568 | 0.032475 | 0.032383 | 0.032292 | 0.032201 | 0.03211 | 0.03202 | 0.031932 | 0.031844 | 0.031756 | 0.031668 | 0.03158 | 0.031492 | 0.031406 | 0.031321 | 0.031236 | 0.031151 | 0.031067 | 0.030984 | 0.030901 | 0.03082 | 0.030739 | 0.030658 | 0.030576 | 0.030496 | 0.030417 | 0.030338 | 0.03026 | 0.030181 | 0.030102 | 0.030025 | 0.029949 | 0.029875 | 0.029801 | 0.029726 | 0.029652 | 0.029578 | 0.029504 | 0.029432 | 0.029359 | 0.029285 | 0.029212 | 0.029139 | 0.029067 | 0.028996 | 0.028925 | 0.028853 | 0.028782 | 0.028711 | 0.028642 | 0.028573 | 0.028505 | 0.028437 | 0.028369 | 0.028301 | 0.028234 | 0.028168 | 0.028101 | 0.028034 | 0.027966 | 0.027898 | 0.027831 | 0.027764 | 0.027697 | 0.027629 | 0.027561 | 0.027495 | 0.027429 | 0.027365 | 0.027301 | 0.027238 | 0.027174 | 0.027111 | 0.027049 | 0.026988 | 0.026926 | 0.026863 | 0.0268 | 0.026736 | 0.026673 | 0.02661 | 0.026547 | 0.026483 | 0.026419 | 0.026356 | 0.026293 | 0.026232 | 0.026171 | 0.026111 | 0.026051 | 0.025992 | 0.025934 | 0.025876 | 0.025819 | 0.025762 | 0.025705 | 0.025648 | 0.025591 | 0.025534 | 0.025477 | 0.025419 | 0.02536 | 0.025302 | 0.025244 | 0.025187 | 0.025129 | 0.025072 | 0.025015 | 0.024959 | 0.024905 | 0.024851 | 0.024797 | 0.024744 | 0.024691 | 0.024639 | 0.024587 | 0.024535 | 0.024483 | 0.024431 | 0.02438 | 0.024327 | 0.024276 | 0.024224 | 0.024171 | 0.024119 | 0.024067 | 0.024015 | 0.023963 | 0.023912 | 0.023861 | 0.023811 | 0.02376 | 0.02371 | 0.02366 | 0.023611 | 0.023562 | 0.023512 | 0.023462 | 0.023413 | 0.023364 | 0.023314 | 0.023265 | 0.023216 | 0.023167 | 0.023118 | 0.023069 | 0.023021 | 0.022973 | 0.022925 | 0.022877 | 0.022829 | 0.022781 | 0.022733 | 0.022686 | 0.022639 | 0.022591 | 0.022544 | 0.022497 | 0.022451 | 0.022404 | 0.022357 | 0.02231
Helicopter-FINE-6-7-Any | Helicopter | FINE | 6 | 7 | Any | 0.81078 | 0.81748 | 0.81735 | 0.80449 | 0.77815 | 0.74059 | 0.69597 | 0.64853 | 0.60149 | 0.55674 | 0.51514 | 0.47681 | 0.44174 | 0.40965 | 0.3804 | 0.35371 | 0.32955 | 0.30772 | 0.2881 | 0.27037 | 0.2543 | 0.23959 | 0.22631 | 0.21429 | 0.20346 | 0.19358 | 0.18455 | 0.17617 | 0.16858 | 0.16166 | 0.15542 | 0.1497 | 0.14446 | 0.13954 | 0.1351 | 0.13105 | 0.12742 | 0.12406 | 0.12097 | 0.11801 | 0.11537 | 0.11292 | 0.11082 | 0.10878 | 0.10692 | 0.10507 | 0.1034 | 0.10181 | 0.10044 | 0.099078 | 0.097755 | 0.096449 | 0.095211 | 0.094056 | 0.093054 | 0.092088 | 0.091093 | 0.090091 | 0.089132 | 0.088207 | 0.087441 | 0.08667 | 0.08584 | 0.084986 | 0.084171 | 0.083403 | 0.082765 | 0.082135 | 0.081456 | 0.080712 | 0.079987 | 0.07931 | 0.078771 | 0.078236 | 0.077626 | 0.07693 | 0.076265 | 0.075664 | 0.07519 | 0.074717 | 0.074181 | 0.073544 | 0.072937 | 0.072397 | 0.071964 | 0.071523 | 0.071009 | 0.070424 | 0.069874 | 0.06939 | 0.068982 | 0.068557 | 0.068074 | 0.067532 | 0.067046 | 0.066597 | 0.066218 | 0.065823 | 0.065384 | 0.064888 | 0.064416 | 0.063978 | 0.063612 | 0.063244 | 0.062849 | 0.062404 | 0.061965 | 0.061551 | 0.061196 | 0.06085 | 0.060487 | 0.060082 | 0.05968 | 0.059293 | 0.05896 | 0.058636 | 0.058292 | 0.057907 | 0.057535 | 0.057185 | 0.056878 | 0.056568 | 0.056242 | 0.055866 | 0.055501 | 0.055163 | 0.05487 | 0.054584 | 0.054277 | 0.053925 | 0.053587 | 0.053284 | 0.053026 | 0.052774 | 0.052494 | 0.052161 | 0.05183 | 0.051543 | 0.051292 | 0.051051 | 0.050775 | 0.05045 | 0.05012 | 0.049835 | 0.049593 | 0.049362 | 0.049107 | 0.048817 | 0.048534 | 0.048285 | 0.048054 | 0.047821 | 0.047573 | 0.047305 | 0.047044 | 0.046799 | 0.046561 | 0.046324 | 0.046085 | 0.045848 | 0.045614 | 0.045379 | 0.045145 | 0.044912 | 0.044683 | 0.044459 | 0.044237 | 0.044016 | 0.043794 | 0.043574 | 0.043357 | 0.043143 | 0.04293 | 0.042719 | 0.042507 | 0.042297 | 0.042088 | 0.041882 | 0.041678 | 0.041474 | 0.041271 | 0.04107 | 0.040872 | 0.040677 | 0.040484 | 0.040292 | 0.0401 | 0.03991 | 0.039722 | 0.039537 | 0.039353 | 0.03917 | 0.038987 | 0.038805 | 0.038625 | 0.038448 | 0.038272 | 0.038097 | 0.037921 | 0.037745 | 0.037571 | 0.037399 | 0.037229 | 0.037061 | 0.036894 | 0.036728 | 0.036564 | 0.036402 | 0.036241 | 0.036082 | 0.035925 | 0.035768 | 0.035612 | 0.035458 | 0.035303 | 0.03515 | 0.034998 | 0.034847 | 0.034697 | 0.034548 | 0.0344 | 0.034253 | 0.034107 | 0.033963 | 0.033819 | 0.033677 | 0.033536 | 0.033396 | 0.033258 | 0.033121 | 0.032985 | 0.032851 | 0.032719 | 0.032588 | 0.032458 | 0.032327 | 0.032197 | 0.032068 | 0.031939 | 0.031812 | 0.031685 | 0.031558 | 0.031432 | 0.031306 | 0.031182 | 0.031059 | 0.030937 | 0.030816 | 0.030696 | 0.030576 | 0.030457 | 0.03034 | 0.030224 | 0.030109 | 0.029995 | 0.029881 | 0.029769 | 0.029658 | 0.029548 | 0.029439 | 0.02933 | 0.029222 | 0.029114 | 0.029008 | 0.028901 | 0.028795 | 0.028688 | 0.028582 | 0.028476 | 0.028372 | 0.028269 | 0.028166 | 0.028064 | 0.027963 | 0.027863 | 0.027765 | 0.027669 | 0.027573 | 0.027477 | 0.027382 | 0.027287 | 0.027194 | 0.027102 | 0.02701 | 0.026918 | 0.026827 | 0.026736 | 0.026646 | 0.026557 | 0.026469 | 0.02638 | 0.026291 | 0.026203 | 0.026115 | 0.026028 | 0.025942 | 0.025856 | 0.02577 | 0.025684 | 0.0256 | 0.025517 | 0.025435 | 0.025352 | 0.02527 | 0.025189 | 0.025108 | 0.025029 | 0.02495 | 0.024872 | 0.024793 | 0.024715 | 0.024637 | 0.024561 | 0.024485 | 0.02441 | 0.024334 | 0.024259 | 0.024184 | 0.02411 | 0.024037 | 0.023963 | 0.023889 | 0.023815 | 0.023741 | 0.023667 | 0.023594 | 0.023522 | 0.023448 | 0.023375 | 0.023303 | 0.023232 | 0.023162 | 0.023092 | 0.023022 | 0.022952 | 0.022884 | 0.022817 | 0.02275 | 0.022684 | 0.022617 | 0.022551 | 0.022484 | 0.022419 | 0.022353 | 0.022288 | 0.022221 | 0.022154 | 0.022088 | 0.022022 | 0.021957 | 0.021892 | 0.021826 | 0.02176 | 0.021695 | 0.02163 | 0.021566 | 0.021502 | 0.021438 | 0.021374 | 0.021311 | 0.021249 | 0.021187 | 0.021126 | 0.021064 | 0.021003 | 0.020942 | 0.020882 | 0.020822 | 0.020763 | 0.020702 | 0.020642 | 0.020582 | 0.020523 | 0.020464 | 0.020405 | 0.020345 | 0.020285 | 0.020225 | 0.020166 | 0.020107 | 0.020048 | 0.019989 | 0.01993 | 0.019872 | 0.019814 | 0.019758 | 0.019702 | 0.019646 | 0.01959 | 0.019535 | 0.01948 | 0.019427 | 0.019374 | 0.01932 | 0.019267 | 0.019213 | 0.01916 | 0.019107 | 0.019054 | 0.019001
Helicopter-MEDIUM-3-20-Any | Helicopter | MEDIUM | 3 | 20 | Any | 0.98397 | 0.94477 | 0.88068 | 0.7994 | 0.71291 | 0.62834 | 0.55133 | 0.48428 | 0.42688 | 0.37719 | 0.33553 | 0.2997 | 0.26935 | 0.24395 | 0.22233 | 0.20271 | 0.18618 | 0.17123 | 0.15812 | 0.14708 | 0.13753 | 0.12791 | 0.1199 | 0.11218 | 0.10513 | 0.099445 | 0.094461 | 0.08893 | 0.08447 | 0.079969 | 0.075596 | 0.072391 | 0.069554 | 0.065968 | 0.063214 | 0.060213 | 0.057261 | 0.055342 | 0.053744 | 0.051283 | 0.049508 | 0.047467 | 0.045356 | 0.044212 | 0.043184 | 0.041496 | 0.040264 | 0.038803 | 0.037378 | 0.03645 | 0.035627 | 0.034474 | 0.033459 | 0.03246 | 0.031518 | 0.030676 | 0.02985 | 0.029004 | 0.028224 | 0.027493 | 0.026782 | 0.026076 | 0.025395 | 0.024745 | 0.02415 | 0.023593 | 0.023046 | 0.022495 | 0.021957 | 0.021446 | 0.020978 | 0.020543 | 0.02012 | 0.019686 | 0.019255 | 0.018846 | 0.018474 | 0.018127 | 0.017789 | 0.01744 | 0.017088 | 0.01675 | 0.016443 | 0.016162 | 0.015889 | 0.015605 | 0.015318 | 0.015042 | 0.014787 | 0.014552 | 0.014325 | 0.01409 | 0.013849 | 0.013615 | 0.013398 | 0.0132 | 0.013008 | 0.01281 | 0.012607 | 0.01241 | 0.012228 | 0.012062 | 0.011902 | 0.011733 | 0.011557 | 0.011387 | 0.01123 | 0.011088 | 0.010951 | 0.010805 | 0.010651 | 0.010502 | 0.010364 | 0.010241 | 0.010124 | 0.010001 | 0.0098662 | 0.0097323 | 0.0096097 | 0.0095023 | 0.009401 | 0.0092957 | 0.0091801 | 0.0090605 | 0.0089502 | 0.0088536 | 0.0087628 | 0.0086694 | 0.0085677 | 0.0084648 | 0.008369 | 0.0082826 | 0.0081985 | 0.0081109 | 0.0080162 | 0.0079217 | 0.0078351 | 0.007759 | 0.0076859 | 0.0076097 | 0.0075281 | 0.0074459 | 0.0073686 | 0.0072984 | 0.0072296 | 0.0071584 | 0.0070843 | 0.0070109 | 0.0069431 | 0.0068836 | 0.0068258 | 0.0067646 | 0.0066981 | 0.0066292 | 0.0065637 | 0.0065063 | 0.0064527 | 0.0063978 | 0.0063401 | 0.006282 | 0.0062274 | 0.0061792 | 0.0061328 | 0.0060839 | 0.0060324 | 0.0059804 | 0.0059313 | 0.0058872 | 0.005844 | 0.0057989 | 0.0057515 | 0.0057038 | 0.0056586 | 0.0056176 | 0.0055786 | 0.0055394 | 0.0054993 | 0.0054591 | 0.0054197 | 0.0053814 | 0.0053435 | 0.0053047 | 0.0052652 | 0.005226 | 0.0051883 | 0.0051529 | 0.0051196 | 0.0050871 | 0.0050543 | 0.005021 | 0.0049873 | 0.0049536 | 0.0049203 | 0.0048869 | 0.0048538 | 0.0048211 | 0.0047895 | 0.0047592 | 0.0047305 | 0.0047029 | 0.004676 | 0.0046492 | 0.0046223 | 0.0045953 | 0.0045685 | 0.0045419 | 0.0045157 | 0.0044896 | 0.0044635 | 0.0044379 | 0.0044132 | 0.0043899 | 0.0043681 | 0.004347 | 0.0043259 | 0.0043044 | 0.0042829 | 0.0042617 | 0.004241 | 0.0042204 | 0.0041996 | 0.0041786 | 0.0041577 | 0.0041375 | 0.0041184 | 0.0041001 | 0.0040821 | 0.0040641 | 0.0040461 | 0.0040283 | 0.0040109 | 0.0039937 | 0.0039763 | 0.0039585 | 0.0039402 | 0.0039221 | 0.0039047 | 0.003888 | 0.0038716 | 0.0038552 | 0.0038388 | 0.0038228 | 0.0038074 | 0.0037924 | 0.0037773 | 0.0037619 | 0.0037461 | 0.0037306 | 0.0037156 | 0.0037012 | 0.0036874 | 0.0036739 | 0.0036607 | 0.003648 | 0.0036359 | 0.0036241 | 0.0036124 | 0.0036003 | 0.0035878 | 0.0035749 | 0.0035619 | 0.0035489 | 0.0035359 | 0.0035232 | 0.0035106 | 0.0034984 | 0.0034866 | 0.0034754 | 0.0034648 | 0.0034547 | 0.0034447 | 0.0034347 | 0.0034248 | 0.003415 | 0.0034051 | 0.0033952 | 0.0033849 | 0.0033745 | 0.003364 | 0.0033537 | 0.0033437 | 0.0033339 | 0.003324 | 0.0033141 | 0.0033042 | 0.0032943 | 0.0032847 | 0.0032752 | 0.0032658 | 0.0032564 | 0.0032471 | 0.0032382 | 0.0032298 | 0.0032217 | 0.0032136 | 0.0032054 | 0.0031969 | 0.0031885 | 0.0031803 | 0.0031721 | 0.0031638 | 0.0031551 | 0.003146 | 0.0031369 | 0.003128 | 0.0031192 | 0.0031106 | 0.0031018 | 0.0030931 | 0.0030845 | 0.0030762 | 0.003068 | 0.0030597 | 0.003051 | 0.003042 | 0.0030329 | 0.0030236 | 0.0030142 | 0.0030046 | 0.0029946 | 0.0029842 | 0.0029737 | 0.0029633 | 0.002953 | 0.0029426 | 0.0029321 | 0.0029214 | 0.0029109 | 0.0029006 | 0.0028905 | 0.0028804 | 0.0028701 | 0.0028596 | 0.002849 | 0.0028385 | 0.0028281 | 0.0028176 | 0.0028069 | 0.002796 | 0.002785 | 0.0027742 | 0.0027635 | 0.0027527 | 0.0027417 | 0.0027304 | 0.0027191 | 0.0027079 | 0.0026968 | 0.0026859 | 0.0026749 | 0.002664 | 0.0026533 | 0.002643 | 0.0026332 | 0.0026235 | 0.0026139 | 0.0026041 | 0.0025943 | 0.0025844 | 0.0025745 | 0.0025644 | 0.002554 | 0.0025434 | 0.0025328 | 0.0025222 | 0.0025119 | 0.0025017 | 0.0024915 | 0.0024812 | 0.002471 | 0.002461 | 0.0024511 | 0.0024411 | 0.002431 | 0.0024208 | 0.0024106 | 0.0024006 | 0.0023909 | 0.0023813 | 0.0023718 | 0.0023624 | 0.002353 | 0.0023438 | 0.0023346 | 0.0023253 | 0.0023158 | 0.0023059 | 0.0022959 | 0.0022858 | 0.0022757 | 0.0022656 | 0.0022556 | 0.0022457 | 0.002236 | 0.0022265 | 0.0022173 | 0.0022081 | 0.002199 | 0.0021898 | 0.0021806
Helicopter-MEDIUM-3-14-Any | Helicopter | MEDIUM | 3 | 14 | Any | 0.95377 | 0.82506 | 0.68687 | 0.5644 | 0.46348 | 0.38391 | 0.32244 | 0.27352 | 0.23494 | 0.20481 | 0.17986 | 0.15952 | 0.14326 | 0.12873 | 0.11652 | 0.10667 | 0.097513 | 0.089658 | 0.083429 | 0.077009 | 0.071493 | 0.067242 | 0.062711 | 0.058831 | 0.055916 | 0.052301 | 0.049181 | 0.047302 | 0.044865 | 0.042796 | 0.041333 | 0.039221 | 0.037428 | 0.036196 | 0.03461 | 0.033251 | 0.03222 | 0.030865 | 0.029692 | 0.028777 | 0.027753 | 0.026819 | 0.025965 | 0.02509 | 0.02426 | 0.023482 | 0.022746 | 0.022041 | 0.02139 | 0.020783 | 0.020203 | 0.019653 | 0.019123 | 0.018611 | 0.018141 | 0.017703 | 0.017277 | 0.016872 | 0.016478 | 0.016094 | 0.015742 | 0.015415 | 0.015093 | 0.014783 | 0.01448 | 0.014182 | 0.013907 | 0.013652 | 0.013401 | 0.013153 | 0.012913 | 0.012678 | 0.012456 | 0.012251 | 0.012053 | 0.011852 | 0.011655 | 0.011466 | 0.011286 | 0.011115 | 0.01095 | 0.010786 | 0.010622 | 0.010462 | 0.010312 | 0.010172 | 0.010035 | 0.0098969 | 0.009759 | 0.009625 | 0.0094983 | 0.0093803 | 0.0092648 | 0.0091479 | 0.0090311 | 0.0089169 | 0.0088092 | 0.0087086 | 0.0086097 | 0.0085095 | 0.0084092 | 0.0083113 | 0.0082189 | 0.0081316 | 0.0080449 | 0.0079573 | 0.0078707 | 0.0077873 | 0.0077086 | 0.0076335 | 0.0075583 | 0.0074821 | 0.0074068 | 0.0073341 | 0.0072651 | 0.0071993 | 0.0071336 | 0.0070675 | 0.0070015 | 0.0069368 | 0.0068748 | 0.0068159 | 0.0067581 | 0.0067008 | 0.0066442 | 0.0065886 | 0.006535 | 0.0064832 | 0.0064318 | 0.0063812 | 0.0063321 | 0.0062843 | 0.0062383 | 0.0061938 | 0.0061493 | 0.0061054 | 0.0060627 | 0.006021 | 0.0059805 | 0.0059406 | 0.0059 | 0.0058602 | 0.0058216 | 0.005785 | 0.0057498 | 0.0057153 | 0.0056803 | 0.0056458 | 0.0056121 | 0.0055797 | 0.0055486 | 0.0055185 | 0.0054884 | 0.0054586 | 0.0054289 | 0.0053994 | 0.00537 | 0.005341 | 0.0053121 | 0.0052835 | 0.0052557 | 0.0052286 | 0.0052016 | 0.0051748 | 0.0051477 | 0.0051204 | 0.0050934 | 0.0050667 | 0.0050402 | 0.0050141 | 0.0049885 | 0.0049635 | 0.0049388 | 0.0049142 | 0.0048891 | 0.0048638 | 0.0048387 | 0.0048138 | 0.004789 | 0.0047641 | 0.0047388 | 0.0047136 | 0.0046888 | 0.0046647 | 0.0046407 | 0.0046171 | 0.0045932 | 0.0045698 | 0.0045469 | 0.0045245 | 0.0045023 | 0.0044797 | 0.0044565 | 0.0044334 | 0.0044109 | 0.004389 | 0.0043672 | 0.0043453 | 0.0043234 | 0.0043022 | 0.0042818 | 0.004262 | 0.0042422 | 0.004222 | 0.0042013 | 0.0041811 | 0.0041617 | 0.0041427 | 0.0041236 | 0.0041038 | 0.0040836 | 0.0040641 | 0.0040453 | 0.0040272 | 0.004009 | 0.0039901 | 0.0039707 | 0.0039519 | 0.0039338 | 0.0039163 | 0.0038989 | 0.0038812 | 0.0038629 | 0.003845 | 0.0038276 | 0.0038108 | 0.0037939 | 0.0037764 | 0.0037583 | 0.0037404 | 0.0037229 | 0.0037062 | 0.0036894 | 0.0036724 | 0.003655 | 0.0036379 | 0.0036214 | 0.0036056 | 0.0035897 | 0.0035736 | 0.0035572 | 0.0035409 | 0.003525 | 0.0035095 | 0.0034939 | 0.003478 | 0.0034617 | 0.0034454 | 0.0034293 | 0.0034137 | 0.003398 | 0.0033823 | 0.0033663 | 0.0033503 | 0.0033347 | 0.0033196 | 0.0033047 | 0.0032901 | 0.0032756 | 0.0032613 | 0.0032473 | 0.0032335 | 0.0032197 | 0.0032058 | 0.0031916 | 0.0031773 | 0.003163 | 0.003149 | 0.0031349 | 0.0031208 | 0.0031065 | 0.0030923 | 0.0030783 | 0.0030648 | 0.0030518 | 0.0030391 | 0.0030266 | 0.0030144 | 0.0030025 | 0.0029909 | 0.0029797 | 0.0029688 | 0.0029578 | 0.0029469 | 0.0029361 | 0.0029256 | 0.0029154 | 0.0029055 | 0.0028957 | 0.002886 | 0.0028765 | 0.0028672 | 0.0028583 | 0.0028497 | 0.0028413 | 0.0028334 | 0.0028257 | 0.0028182 | 0.002811 | 0.002804 | 0.0027972 | 0.0027906 | 0.0027841 | 0.0027779 | 0.0027718 | 0.002766 | 0.0027603 | 0.0027548 | 0.0027495 | 0.0027444 | 0.0027395 | 0.0027347 | 0.00273 | 0.0027255 | 0.0027211 | 0.0027167 | 0.0027124 | 0.002708 | 0.0027036 | 0.0026992 | 0.0026946 | 0.00269 | 0.0026852 | 0.0026804 | 0.0026755 | 0.0026706 | 0.0026657 | 0.0026608 | 0.002656 | 0.0026512 | 0.0026464 | 0.0026417 | 0.002637 | 0.0026323 | 0.0026275 | 0.0026226 | 0.0026176 | 0.0026125 | 0.0026072 | 0.0026018 | 0.0025962 | 0.0025904 | 0.0025845 | 0.0025785 | 0.0025724 | 0.0025662 | 0.0025599 | 0.0025536 | 0.0025471 | 0.0025406 | 0.002534 | 0.0025274 | 0.0025206 | 0.0025138 | 0.0025069 | 0.0025 | 0.0024931 | 0.0024861 | 0.002479 | 0.0024719 | 0.0024647 | 0.0024574 | 0.0024501 | 0.0024426 | 0.0024351 | 0.0024274 | 0.0024197 | 0.002412 | 0.0024043 | 0.0023965 | 0.0023886 | 0.0023808 | 0.0023728 | 0.0023649 | 0.0023569 | 0.0023488 | 0.0023406 | 0.0023324 | 0.0023241 | 0.0023157 | 0.0023074 | 0.0022991 | 0.0022908 | 0.0022825 | 0.0022743 | 0.0022661 | 0.002258 | 0.0022499 | 0.0022418 | 0.0022337 | 0.0022256 | 0.0022175 | 0.0022094 | 0.0022012 | 0.0021931 | 0.002185 | 0.0021769 | 0.0021688 | 0.0021607 | 0.0021527
Helicopter-MEDIUM-3-7-Any | Helicopter | MEDIUM | 3 | 7 | Any | 0.42993 | 0.2929 | 0.21001 | 0.15712 | 0.12198 | 0.09818 | 0.081361 | 0.068866 | 0.059375 | 0.051909 | 0.045884 | 0.042636 | 0.039926 | 0.037428 | 0.035164 | 0.033 | 0.030946 | 0.029216 | 0.027633 | 0.026165 | 0.024885 | 0.023728 | 0.022643 | 0.021723 | 0.020889 | 0.020111 | 0.019398 | 0.018641 | 0.017964 | 0.017352 | 0.016799 | 0.016298 | 0.015843 | 0.015428 | 0.015046 | 0.014688 | 0.014357 | 0.014051 | 0.013767 | 0.013504 | 0.013256 | 0.013018 | 0.012792 | 0.012577 | 0.012376 | 0.012189 | 0.012008 | 0.01183 | 0.01166 | 0.011498 | 0.011344 | 0.011198 | 0.011055 | 0.010912 | 0.010774 | 0.010642 | 0.010517 | 0.010397 | 0.010279 | 0.01016 | 0.010047 | 0.0099366 | 0.0098318 | 0.0097302 | 0.0096284 | 0.009526 | 0.0094259 | 0.0093284 | 0.0092358 | 0.0091454 | 0.0090549 | 0.0089646 | 0.0088768 | 0.0087915 | 0.0087097 | 0.0086305 | 0.0085518 | 0.0084719 | 0.0083926 | 0.0083156 | 0.0082421 | 0.0081698 | 0.0080975 | 0.0080247 | 0.0079524 | 0.0078818 | 0.0078151 | 0.0077504 | 0.0076862 | 0.0076211 | 0.0075561 | 0.0074919 | 0.0074301 | 0.0073698 | 0.0073098 | 0.0072492 | 0.007189 | 0.0071293 | 0.0070721 | 0.0070162 | 0.0069612 | 0.0069062 | 0.0068517 | 0.0067972 | 0.0067442 | 0.0066921 | 0.0066408 | 0.0065896 | 0.006538 | 0.006486 | 0.0064353 | 0.0063856 | 0.0063369 | 0.0062886 | 0.0062402 | 0.0061919 | 0.0061451 | 0.0060996 | 0.0060546 | 0.0060092 | 0.005963 | 0.0059164 | 0.0058711 | 0.0058272 | 0.0057848 | 0.0057428 | 0.0057002 | 0.0056569 | 0.0056144 | 0.0055726 | 0.0055319 | 0.0054913 | 0.0054505 | 0.0054096 | 0.0053696 | 0.0053307 | 0.0052931 | 0.0052557 | 0.0052178 | 0.0051793 | 0.0051411 | 0.0051041 | 0.0050687 | 0.005034 | 0.0049996 | 0.0049651 | 0.0049311 | 0.004898 | 0.004866 | 0.0048342 | 0.0048023 | 0.0047705 | 0.004739 | 0.0047083 | 0.0046785 | 0.0046489 | 0.0046192 | 0.0045893 | 0.0045595 | 0.0045305 | 0.0045026 | 0.0044758 | 0.0044496 | 0.0044235 | 0.0043974 | 0.0043715 | 0.0043459 | 0.0043205 | 0.0042953 | 0.00427 | 0.0042448 | 0.0042203 | 0.0041966 | 0.0041737 | 0.0041511 | 0.0041282 | 0.0041047 | 0.0040808 | 0.0040569 | 0.0040333 | 0.0040099 | 0.0039864 | 0.0039628 | 0.0039394 | 0.0039168 | 0.0038952 | 0.0038742 | 0.0038533 | 0.0038324 | 0.0038116 | 0.0037912 | 0.0037712 | 0.003751 | 0.0037303 | 0.0037087 | 0.0036868 | 0.0036653 | 0.0036445 | 0.0036241 | 0.0036039 | 0.0035834 | 0.003563 | 0.003543 | 0.0035238 | 0.0035048 | 0.0034858 | 0.0034664 | 0.0034465 | 0.0034268 | 0.0034079 | 0.0033895 | 0.0033715 | 0.0033534 | 0.0033353 | 0.0033176 | 0.0033006 | 0.0032839 | 0.0032671 | 0.0032499 | 0.0032323 | 0.0032148 | 0.0031976 | 0.0031806 | 0.0031636 | 0.0031466 | 0.0031296 | 0.0031133 | 0.0030979 | 0.003083 | 0.0030684 | 0.0030537 | 0.0030389 | 0.0030243 | 0.0030101 | 0.0029961 | 0.0029822 | 0.002968 | 0.0029536 | 0.0029393 | 0.0029254 | 0.0029122 | 0.0028993 | 0.0028864 | 0.0028735 | 0.0028606 | 0.0028481 | 0.002836 | 0.0028239 | 0.0028117 | 0.0027993 | 0.0027869 | 0.0027748 | 0.0027631 | 0.0027515 | 0.0027399 | 0.0027283 | 0.0027166 | 0.0027052 | 0.0026941 | 0.0026831 | 0.0026719 | 0.0026606 | 0.0026491 | 0.0026377 | 0.0026265 | 0.0026155 | 0.0026044 | 0.0025932 | 0.002582 | 0.0025711 | 0.0025605 | 0.0025502 | 0.0025399 | 0.0025295 | 0.0025191 | 0.0025089 | 0.0024989 | 0.002489 | 0.0024789 | 0.0024686 | 0.002458 | 0.0024475 | 0.002437 | 0.0024265 | 0.0024159 | 0.0024051 | 0.0023942 | 0.0023835 | 0.002373 | 0.0023628 | 0.0023527 | 0.0023426 | 0.0023325 | 0.0023226 | 0.002313 | 0.0023037 | 0.0022946 | 0.0022855 | 0.0022763 | 0.0022672 | 0.0022582 | 0.0022492 | 0.0022402 | 0.002231 | 0.0022216 | 0.0022122 | 0.0022027 | 0.0021931 | 0.0021835 | 0.0021737 | 0.0021638 | 0.002154 | 0.0021444 | 0.002135 | 0.0021258 | 0.0021167 | 0.0021077 | 0.002099 | 0.0020905 | 0.0020823 | 0.0020741 | 0.002066 | 0.0020578 | 0.0020495 | 0.0020412 | 0.0020329 | 0.0020244 | 0.0020158 | 0.0020071 | 0.0019983 | 0.0019895 | 0.0019808 | 0.0019721 | 0.0019635 | 0.0019549 | 0.0019464 | 0.001938 | 0.0019297 | 0.0019215 | 0.0019135 | 0.0019055 | 0.0018976 | 0.0018898 | 0.0018822 | 0.0018746 | 0.0018671 | 0.0018596 | 0.0018522 | 0.0018447 | 0.0018374 | 0.0018301 | 0.0018228 | 0.0018155 | 0.0018082 | 0.001801 | 0.0017938 | 0.0017868 | 0.0017798 | 0.001773 | 0.0017661 | 0.0017593 | 0.0017526 | 0.0017458 | 0.0017391 | 0.0017325 | 0.0017258 | 0.0017192 | 0.0017126 | 0.0017061 | 0.0016996 | 0.0016933 | 0.0016871 | 0.0016809 | 0.0016749 | 0.001669 | 0.0016632 | 0.0016576 | 0.0016519 | 0.0016464 | 0.0016408 | 0.0016354 | 0.0016299 | 0.0016244 | 0.0016189 | 0.0016133 | 0.0016077 | 0.0016021 | 0.0015964 | 0.0015906 | 0.0015848 | 0.001579 | 0.0015732 | 0.0015674 | 0.0015617 | 0.0015561 | 0.0015506 | 0.0015451 | 0.0015398 | 0.0015345 | 0.0015293
Helicopter-MEDIUM-4-20-Any | Helicopter | MEDIUM | 4 | 20 | Any | 0.96489 | 0.96506 | 0.95164 | 0.92413 | 0.8849 | 0.83621 | 0.78025 | 0.7209 | 0.6609 | 0.60303 | 0.54928 | 0.50028 | 0.45549 | 0.41551 | 0.37958 | 0.34761 | 0.31955 | 0.29497 | 0.27255 | 0.25271 | 0.23471 | 0.21847 | 0.20419 | 0.19159 | 0.1797 | 0.16907 | 0.15911 | 0.14993 | 0.14184 | 0.13474 | 0.12769 | 0.1213 | 0.11514 | 0.10931 | 0.10434 | 0.099903 | 0.095385 | 0.091222 | 0.08714 | 0.083235 | 0.07994 | 0.077058 | 0.073934 | 0.071064 | 0.068202 | 0.065425 | 0.063189 | 0.061252 | 0.059026 | 0.05701 | 0.054915 | 0.052835 | 0.05128 | 0.049948 | 0.048351 | 0.046877 | 0.045353 | 0.043891 | 0.042722 | 0.041732 | 0.040569 | 0.039389 | 0.038261 | 0.037223 | 0.03624 | 0.035368 | 0.034485 | 0.033584 | 0.032731 | 0.031949 | 0.031139 | 0.03036 | 0.029616 | 0.028908 | 0.028231 | 0.027578 | 0.026939 | 0.026322 | 0.025734 | 0.02517 | 0.024626 | 0.024103 | 0.023593 | 0.023098 | 0.022627 | 0.022178 | 0.021745 | 0.021322 | 0.020912 | 0.020516 | 0.020134 | 0.019767 | 0.019414 | 0.019069 | 0.018732 | 0.018403 | 0.018087 | 0.017786 | 0.017496 | 0.017214 | 0.016936 | 0.016664 | 0.016403 | 0.016153 | 0.015913 | 0.015679 | 0.01545 | 0.015225 | 0.015005 | 0.014794 | 0.01459 | 0.014392 | 0.0142 | 0.014013 | 0.013829 | 0.013648 | 0.013471 | 0.013299 | 0.013134 | 0.012976 | 0.01282 | 0.012667 | 0.012517 | 0.012369 | 0.012227 | 0.012088 | 0.011954 | 0.011823 | 0.011695 | 0.011569 | 0.011447 | 0.011327 | 0.011209 | 0.011092 | 0.010977 | 0.010865 | 0.010757 | 0.010651 | 0.010547 | 0.010445 | 0.010345 | 0.010248 | 0.010154 | 0.010062 | 0.0099702 | 0.0098784 | 0.0097889 | 0.0097026 | 0.0096206 | 0.0095406 | 0.0094602 | 0.0093783 | 0.0092964 | 0.0092165 | 0.0091406 | 0.0090669 | 0.0089939 | 0.0089208 | 0.0088494 | 0.0087801 | 0.0087141 | 0.0086498 | 0.0085857 | 0.0085207 | 0.0084564 | 0.0083937 | 0.0083342 | 0.0082764 | 0.0082184 | 0.0081584 | 0.0080982 | 0.0080393 | 0.0079834 | 0.0079299 | 0.0078771 | 0.0078228 | 0.0077678 | 0.0077137 | 0.0076618 | 0.0076123 | 0.0075639 | 0.007515 | 0.0074657 | 0.0074177 | 0.0073718 | 0.007328 | 0.0072851 | 0.0072412 | 0.0071962 | 0.0071513 | 0.0071071 | 0.0070636 | 0.0070202 | 0.0069757 | 0.0069308 | 0.006887 | 0.0068451 | 0.0068049 | 0.006766 | 0.0067271 | 0.0066883 | 0.0066505 | 0.0066141 | 0.0065784 | 0.0065425 | 0.0065054 | 0.0064672 | 0.0064292 | 0.0063925 | 0.0063577 | 0.0063242 | 0.0062906 | 0.0062566 | 0.0062225 | 0.0061891 | 0.0061573 | 0.0061268 | 0.0060963 | 0.006065 | 0.0060329 | 0.0060009 | 0.00597 | 0.0059406 | 0.0059116 | 0.0058825 | 0.0058533 | 0.0058245 | 0.0057967 | 0.0057701 | 0.0057439 | 0.0057177 | 0.0056916 | 0.0056661 | 0.0056413 | 0.0056175 | 0.0055941 | 0.0055707 | 0.0055478 | 0.0055254 | 0.0055039 | 0.0054833 | 0.0054628 | 0.005442 | 0.0054208 | 0.0053996 | 0.005379 | 0.0053591 | 0.0053395 | 0.0053197 | 0.0052998 | 0.0052803 | 0.0052619 | 0.005245 | 0.005229 | 0.0052134 | 0.0051977 | 0.0051822 | 0.0051671 | 0.0051526 | 0.0051383 | 0.0051236 | 0.0051085 | 0.0050931 | 0.0050778 | 0.0050629 | 0.0050482 | 0.0050333 | 0.0050183 | 0.0050033 | 0.0049889 | 0.004975 | 0.0049616 | 0.0049482 | 0.0049349 | 0.0049215 | 0.0049084 | 0.0048953 | 0.0048822 | 0.0048688 | 0.004855 | 0.0048408 | 0.0048265 | 0.004812 | 0.0047973 | 0.0047823 | 0.0047672 | 0.004752 | 0.0047372 | 0.0047227 | 0.0047085 | 0.0046947 | 0.0046811 | 0.0046676 | 0.0046544 | 0.0046413 | 0.0046283 | 0.0046153 | 0.0046019 | 0.0045882 | 0.0045742 | 0.00456 | 0.0045457 | 0.0045312 | 0.0045167 | 0.004502 | 0.0044876 | 0.0044734 | 0.0044597 | 0.0044465 | 0.0044337 | 0.0044212 | 0.0044092 | 0.0043975 | 0.0043863 | 0.0043754 | 0.0043647 | 0.0043542 | 0.0043437 | 0.004333 | 0.0043223 | 0.0043113 | 0.0043003 | 0.0042892 | 0.004278 | 0.0042669 | 0.0042558 | 0.0042448 | 0.0042339 | 0.0042231 | 0.0042126 | 0.0042024 | 0.0041924 | 0.0041826 | 0.004173 | 0.0041634 | 0.004154 | 0.0041448 | 0.0041359 | 0.004127 | 0.0041181 | 0.0041092 | 0.0041002 | 0.0040912 | 0.0040822 | 0.004073 | 0.0040636 | 0.0040541 | 0.0040444 | 0.0040346 | 0.004025 | 0.0040153 | 0.0040056 | 0.003996 | 0.0039864 | 0.0039769 | 0.0039675 | 0.0039581 | 0.0039488 | 0.0039395 | 0.0039302 | 0.0039209 | 0.0039117 | 0.0039025 | 0.0038934 | 0.0038843 | 0.0038754 | 0.0038664 | 0.0038577 | 0.0038491 | 0.0038403 | 0.0038314 | 0.0038224 | 0.0038132 | 0.0038039 | 0.0037946 | 0.0037854 | 0.0037762 | 0.0037671 | 0.0037581 | 0.0037494 | 0.0037408 | 0.0037324 | 0.003724 | 0.0037157 | 0.0037075 | 0.0036994 | 0.0036915 | 0.0036838 | 0.0036761 | 0.0036685 | 0.0036609 | 0.0036534 | 0.0036461 | 0.0036389 | 0.0036317 | 0.0036245 | 0.0036172 | 0.00361 | 0.0036028 | 0.0035957
Helicopter-MEDIUM-4-14-Any | Helicopter | MEDIUM | 4 | 14 | Any | 0.98973 | 0.96687 | 0.90934 | 0.82735 | 0.73453 | 0.6424 | 0.55837 | 0.48502 | 0.42255 | 0.37011 | 0.32602 | 0.2888 | 0.25768 | 0.23124 | 0.20885 | 0.18981 | 0.17321 | 0.15857 | 0.14595 | 0.13468 | 0.12475 | 0.1161 | 0.10819 | 0.10092 | 0.094539 | 0.088648 | 0.083326 | 0.078682 | 0.074265 | 0.070105 | 0.066445 | 0.063014 | 0.059843 | 0.057189 | 0.054482 | 0.051866 | 0.049564 | 0.047486 | 0.04559 | 0.044 | 0.042294 | 0.040643 | 0.039174 | 0.037745 | 0.036454 | 0.035319 | 0.03411 | 0.032961 | 0.031924 | 0.03092 | 0.029984 | 0.029112 | 0.028265 | 0.027415 | 0.02661 | 0.025846 | 0.025116 | 0.024421 | 0.023768 | 0.023153 | 0.022571 | 0.022014 | 0.021473 | 0.020958 | 0.020478 | 0.020025 | 0.019593 | 0.019176 | 0.018768 | 0.018382 | 0.018022 | 0.017679 | 0.01735 | 0.01703 | 0.016717 | 0.01642 | 0.016141 | 0.015876 | 0.015621 | 0.015374 | 0.01513 | 0.014895 | 0.014673 | 0.014465 | 0.014262 | 0.014061 | 0.013865 | 0.013676 | 0.013496 | 0.013325 | 0.01316 | 0.012999 | 0.012838 | 0.01268 | 0.012533 | 0.012393 | 0.012258 | 0.012122 | 0.011986 | 0.011854 | 0.011731 | 0.011614 | 0.011498 | 0.01138 | 0.011264 | 0.011152 | 0.011047 | 0.010945 | 0.010845 | 0.010743 | 0.010642 | 0.010545 | 0.010453 | 0.010365 | 0.010278 | 0.010189 | 0.010101 | 0.010017 | 0.0099358 | 0.0098584 | 0.0097819 | 0.009704 | 0.0096266 | 0.0095515 | 0.0094793 | 0.0094093 | 0.0093399 | 0.0092689 | 0.0091983 | 0.0091303 | 0.0090656 | 0.0090033 | 0.0089417 | 0.008879 | 0.008817 | 0.008757 | 0.0086993 | 0.0086428 | 0.008586 | 0.0085282 | 0.0084711 | 0.0084164 | 0.0083644 | 0.0083137 | 0.0082625 | 0.0082103 | 0.0081583 | 0.0081081 | 0.0080598 | 0.0080122 | 0.0079643 | 0.0079157 | 0.0078678 | 0.007822 | 0.0077782 | 0.0077355 | 0.0076925 | 0.0076488 | 0.0076055 | 0.0075633 | 0.0075226 | 0.0074826 | 0.0074421 | 0.0074008 | 0.0073596 | 0.0073197 | 0.0072814 | 0.0072441 | 0.0072067 | 0.0071686 | 0.0071309 | 0.0070942 | 0.0070587 | 0.0070238 | 0.0069884 | 0.0069523 | 0.0069163 | 0.0068812 | 0.0068475 | 0.0068147 | 0.0067824 | 0.0067503 | 0.0067185 | 0.0066872 | 0.0066563 | 0.0066254 | 0.0065945 | 0.0065636 | 0.0065329 | 0.0065027 | 0.0064733 | 0.0064445 | 0.0064166 | 0.006389 | 0.0063617 | 0.0063347 | 0.0063078 | 0.0062811 | 0.0062545 | 0.0062279 | 0.0062017 | 0.0061759 | 0.0061506 | 0.006126 | 0.0061022 | 0.0060787 | 0.0060555 | 0.0060326 | 0.0060101 | 0.0059881 | 0.0059664 | 0.0059444 | 0.005922 | 0.0058994 | 0.0058767 | 0.0058546 | 0.0058331 | 0.0058119 | 0.0057905 | 0.0057688 | 0.0057472 | 0.0057261 | 0.0057056 | 0.0056854 | 0.0056651 | 0.0056447 | 0.0056245 | 0.0056046 | 0.0055851 | 0.005566 | 0.0055468 | 0.0055275 | 0.0055081 | 0.0054886 | 0.0054692 | 0.0054498 | 0.0054303 | 0.0054105 | 0.0053907 | 0.0053709 | 0.0053513 | 0.0053319 | 0.0053126 | 0.0052936 | 0.0052749 | 0.0052568 | 0.0052391 | 0.0052217 | 0.0052044 | 0.005187 | 0.0051696 | 0.0051524 | 0.0051354 | 0.0051187 | 0.0051018 | 0.0050847 | 0.0050677 | 0.0050507 | 0.005034 | 0.0050174 | 0.0050009 | 0.0049845 | 0.0049682 | 0.0049522 | 0.0049363 | 0.0049205 | 0.0049048 | 0.0048894 | 0.0048742 | 0.0048592 | 0.0048445 | 0.0048298 | 0.0048151 | 0.0048006 | 0.0047862 | 0.0047718 | 0.0047575 | 0.0047431 | 0.0047288 | 0.0047145 | 0.0047003 | 0.0046863 | 0.0046724 | 0.0046585 | 0.0046445 | 0.0046306 | 0.0046168 | 0.0046031 | 0.0045894 | 0.0045756 | 0.0045619 | 0.0045481 | 0.0045343 | 0.0045206 | 0.004507 | 0.0044934 | 0.00448 | 0.0044668 | 0.0044536 | 0.0044406 | 0.0044275 | 0.0044144 | 0.0044013 | 0.0043883 | 0.0043754 | 0.0043625 | 0.0043496 | 0.0043365 | 0.0043234 | 0.0043102 | 0.0042972 | 0.0042842 | 0.0042712 | 0.0042581 | 0.0042448 | 0.0042316 | 0.0042184 | 0.0042053 | 0.0041923 | 0.0041793 | 0.0041663 | 0.0041532 | 0.0041402 | 0.0041273 | 0.0041143 | 0.0041013 | 0.0040882 | 0.004075 | 0.0040618 | 0.0040486 | 0.0040354 | 0.0040223 | 0.0040092 | 0.0039962 | 0.0039833 | 0.0039705 | 0.0039578 | 0.0039451 | 0.0039324 | 0.0039196 | 0.0039069 | 0.0038943 | 0.0038818 | 0.0038692 | 0.0038566 | 0.0038439 | 0.0038313 | 0.0038188 | 0.0038065 | 0.0037943 | 0.0037821 | 0.00377 | 0.0037581 | 0.0037463 | 0.0037348 | 0.0037235 | 0.0037122 | 0.003701 | 0.0036899 | 0.0036791 | 0.0036684 | 0.0036577 | 0.003647 | 0.0036363 | 0.0036255 | 0.0036149 | 0.0036043 | 0.0035937 | 0.0035831 | 0.0035724 | 0.0035619 | 0.0035514 | 0.0035412 | 0.003531 | 0.0035208 | 0.0035108 | 0.0035008 | 0.0034911 | 0.0034815 | 0.0034721 | 0.0034628 | 0.0034536 | 0.0034446 | 0.0034357 | 0.0034269 | 0.0034182 | 0.0034093 | 0.0034004 | 0.0033915 | 0.0033827 | 0.0033738 | 0.0033649 | 0.0033559 | 0.0033467 | 0.0033376 | 0.0033286 | 0.0033197 | 0.0033108 | 0.0033019 | 0.003293
Helicopter-MEDIUM-4-7-Any | Helicopter | MEDIUM | 4 | 7 | Any | 0.77041 | 0.56612 | 0.41905 | 0.31805 | 0.24817 | 0.19858 | 0.16255 | 0.1355 | 0.11473 | 0.098529 | 0.08586 | 0.075763 | 0.067665 | 0.060847 | 0.05506 | 0.05015 | 0.046074 | 0.043344 | 0.040901 | 0.038597 | 0.036496 | 0.034645 | 0.033062 | 0.031603 | 0.030312 | 0.029093 | 0.027979 | 0.026982 | 0.026092 | 0.025262 | 0.024496 | 0.023767 | 0.023098 | 0.022369 | 0.021706 | 0.021102 | 0.020552 | 0.02005 | 0.019592 | 0.019168 | 0.018775 | 0.018409 | 0.018068 | 0.017752 | 0.017458 | 0.017181 | 0.016918 | 0.016667 | 0.016431 | 0.016207 | 0.015996 | 0.015793 | 0.015596 | 0.015404 | 0.015219 | 0.015043 | 0.014874 | 0.014709 | 0.014548 | 0.014389 | 0.014237 | 0.014091 | 0.01395 | 0.01381 | 0.013672 | 0.013536 | 0.013404 | 0.013276 | 0.01315 | 0.013026 | 0.012902 | 0.012781 | 0.012664 | 0.012548 | 0.012437 | 0.012326 | 0.012217 | 0.012108 | 0.012002 | 0.011897 | 0.011794 | 0.011692 | 0.011591 | 0.011491 | 0.011392 | 0.011295 | 0.0112 | 0.011107 | 0.011015 | 0.010923 | 0.010832 | 0.010743 | 0.010656 | 0.010569 | 0.010482 | 0.010396 | 0.010313 | 0.01023 | 0.010148 | 0.010066 | 0.0099857 | 0.0099065 | 0.0098286 | 0.0097511 | 0.0096741 | 0.0095981 | 0.0095234 | 0.0094501 | 0.0093777 | 0.0093058 | 0.0092341 | 0.0091633 | 0.0090938 | 0.0090254 | 0.0089576 | 0.0088902 | 0.0088232 | 0.0087571 | 0.0086924 | 0.0086282 | 0.008564 | 0.0085 | 0.0084367 | 0.0083748 | 0.0083147 | 0.0082554 | 0.008196 | 0.0081367 | 0.0080781 | 0.0080208 | 0.0079649 | 0.0079096 | 0.007854 | 0.0077982 | 0.0077428 | 0.0076887 | 0.0076362 | 0.0075844 | 0.0075325 | 0.0074803 | 0.0074279 | 0.0073761 | 0.0073251 | 0.0072746 | 0.0072241 | 0.0071735 | 0.0071231 | 0.0070738 | 0.0070257 | 0.0069785 | 0.0069314 | 0.0068843 | 0.0068373 | 0.0067908 | 0.0067448 | 0.0066987 | 0.0066522 | 0.0066056 | 0.0065594 | 0.0065143 | 0.00647 | 0.0064262 | 0.0063824 | 0.006339 | 0.0062961 | 0.0062539 | 0.006212 | 0.00617 | 0.0061278 | 0.006086 | 0.0060449 | 0.0060047 | 0.005965 | 0.0059256 | 0.0058864 | 0.0058479 | 0.0058101 | 0.0057728 | 0.0057353 | 0.0056972 | 0.0056584 | 0.0056198 | 0.0055819 | 0.0055451 | 0.005509 | 0.0054733 | 0.005438 | 0.0054035 | 0.0053702 | 0.0053378 | 0.0053057 | 0.0052732 | 0.0052401 | 0.0052069 | 0.005174 | 0.0051415 | 0.0051091 | 0.0050765 | 0.0050441 | 0.0050124 | 0.0049816 | 0.0049516 | 0.0049217 | 0.0048916 | 0.0048614 | 0.0048319 | 0.0048031 | 0.004775 | 0.0047468 | 0.0047185 | 0.0046902 | 0.0046631 | 0.0046372 | 0.0046122 | 0.0045874 | 0.0045621 | 0.0045364 | 0.004511 | 0.0044862 | 0.004462 | 0.004438 | 0.0044135 | 0.0043886 | 0.0043641 | 0.0043402 | 0.0043171 | 0.0042942 | 0.004271 | 0.0042475 | 0.0042245 | 0.0042022 | 0.0041806 | 0.0041594 | 0.0041382 | 0.0041169 | 0.0040962 | 0.0040761 | 0.0040565 | 0.0040371 | 0.0040176 | 0.003998 | 0.0039786 | 0.0039596 | 0.0039407 | 0.0039216 | 0.0039021 | 0.0038825 | 0.003863 | 0.0038441 | 0.0038256 | 0.0038073 | 0.003789 | 0.0037706 | 0.0037525 | 0.0037349 | 0.0037179 | 0.0037013 | 0.0036848 | 0.0036686 | 0.0036529 | 0.0036377 | 0.0036231 | 0.0036089 | 0.0035945 | 0.0035801 | 0.0035656 | 0.0035513 | 0.0035372 | 0.0035231 | 0.0035088 | 0.0034943 | 0.0034797 | 0.0034653 | 0.0034511 | 0.0034373 | 0.0034238 | 0.0034107 | 0.003398 | 0.0033858 | 0.0033739 | 0.0033623 | 0.0033508 | 0.0033394 | 0.003328 | 0.0033166 | 0.0033053 | 0.0032939 | 0.0032825 | 0.003271 | 0.0032593 | 0.0032476 | 0.003236 | 0.0032243 | 0.0032127 | 0.0032011 | 0.0031896 | 0.0031782 | 0.0031671 | 0.0031561 | 0.0031452 | 0.0031342 | 0.0031231 | 0.003112 | 0.003101 | 0.00309 | 0.003079 | 0.003068 | 0.0030568 | 0.0030455 | 0.0030342 | 0.003023 | 0.0030118 | 0.0030007 | 0.0029896 | 0.0029784 | 0.0029674 | 0.0029566 | 0.002946 | 0.0029355 | 0.002925 | 0.0029147 | 0.0029044 | 0.0028942 | 0.0028839 | 0.0028736 | 0.0028631 | 0.0028527 | 0.0028422 | 0.0028316 | 0.0028208 | 0.0028099 | 0.0027989 | 0.0027879 | 0.002777 | 0.0027662 | 0.0027555 | 0.0027451 | 0.0027348 | 0.0027247 | 0.0027148 | 0.0027051 | 0.0026956 | 0.0026862 | 0.0026768 | 0.0026674 | 0.0026581 | 0.0026487 | 0.0026393 | 0.0026298 | 0.0026201 | 0.0026102 | 0.0026003 | 0.0025904 | 0.0025803 | 0.0025703 | 0.0025602 | 0.0025501 | 0.0025402 | 0.0025303 | 0.0025206 | 0.0025109 | 0.0025014 | 0.0024921 | 0.002483 | 0.0024742 | 0.0024655 | 0.0024569 | 0.0024483 | 0.0024397 | 0.0024311 | 0.0024225 | 0.0024139 | 0.0024052 | 0.0023964 | 0.0023875 | 0.0023785 | 0.0023694 | 0.0023602 | 0.0023509 | 0.0023416 | 0.0023323 | 0.0023231 | 0.002314 | 0.002305 | 0.0022963 | 0.0022877 | 0.0022793 | 0.0022711 | 0.0022632 | 0.0022555 | 0.002248 | 0.0022407 | 0.0022335 | 0.0022264 | 0.0022193 | 0.0022122 | 0.0022051 | 0.0021979 | 0.0021907 | 0.0021834
Helicopter-MEDIUM-5-20-Any | Helicopter | MEDIUM | 5 | 20 | Any | 0.94208 | 0.94633 | 0.94868 | 0.94489 | 0.93314 | 0.91307 | 0.88563 | 0.85214 | 0.81362 | 0.77144 | 0.72715 | 0.68187 | 0.63696 | 0.59353 | 0.55213 | 0.51327 | 0.47726 | 0.44387 | 0.41318 | 0.38508 | 0.35931 | 0.33581 | 0.31451 | 0.29495 | 0.27705 | 0.26067 | 0.24558 | 0.23177 | 0.21918 | 0.20751 | 0.19673 | 0.18679 | 0.17751 | 0.16899 | 0.16114 | 0.15372 | 0.14679 | 0.14027 | 0.13417 | 0.12845 | 0.12319 | 0.11819 | 0.11344 | 0.10899 | 0.10475 | 0.10069 | 0.097027 | 0.093468 | 0.090043 | 0.086823 | 0.083748 | 0.08079 | 0.078148 | 0.075565 | 0.073066 | 0.070701 | 0.068386 | 0.066133 | 0.064164 | 0.0622 | 0.060266 | 0.058475 | 0.056721 | 0.055003 | 0.053543 | 0.052077 | 0.050627 | 0.049259 | 0.047941 | 0.046604 | 0.04546 | 0.044365 | 0.043254 | 0.042165 | 0.041123 | 0.04011 | 0.039182 | 0.038294 | 0.037418 | 0.036565 | 0.035719 | 0.034903 | 0.034136 | 0.03339 | 0.03264 | 0.031918 | 0.031223 | 0.030553 | 0.029902 | 0.02927 | 0.028662 | 0.028077 | 0.027514 | 0.02697 | 0.026439 | 0.025921 | 0.025418 | 0.024934 | 0.024471 | 0.024023 | 0.023586 | 0.023159 | 0.022744 | 0.022346 | 0.021962 | 0.021591 | 0.021229 | 0.020876 | 0.020533 | 0.020201 | 0.019881 | 0.01957 | 0.019266 | 0.018969 | 0.018681 | 0.018403 | 0.018136 | 0.017876 | 0.017621 | 0.017371 | 0.017125 | 0.016889 | 0.016663 | 0.016444 | 0.016228 | 0.016015 | 0.015806 | 0.015604 | 0.015411 | 0.015223 | 0.015038 | 0.014854 | 0.014675 | 0.014502 | 0.014337 | 0.014177 | 0.014018 | 0.01386 | 0.013704 | 0.013553 | 0.013409 | 0.01327 | 0.013132 | 0.012995 | 0.012861 | 0.012733 | 0.01261 | 0.012488 | 0.012367 | 0.012246 | 0.012128 | 0.012016 | 0.011909 | 0.011805 | 0.011701 | 0.011597 | 0.011494 | 0.011394 | 0.011298 | 0.011204 | 0.011111 | 0.011019 | 0.010929 | 0.010844 | 0.010763 | 0.010683 | 0.010602 | 0.010521 | 0.010441 | 0.010365 | 0.010291 | 0.010219 | 0.010147 | 0.010074 | 0.010004 | 0.0099362 | 0.0098715 | 0.0098078 | 0.0097439 | 0.0096802 | 0.009618 | 0.0095581 | 0.0094992 | 0.0094405 | 0.0093814 | 0.0093226 | 0.0092655 | 0.0092111 | 0.0091584 | 0.0091064 | 0.0090551 | 0.0090046 | 0.0089554 | 0.0089078 | 0.0088603 | 0.0088114 | 0.0087614 | 0.0087115 | 0.008663 | 0.0086164 | 0.0085713 | 0.0085264 | 0.0084819 | 0.0084388 | 0.0083975 | 0.0083577 | 0.0083181 | 0.0082776 | 0.0082363 | 0.008195 | 0.0081542 | 0.0081145 | 0.0080753 | 0.0080361 | 0.0079971 | 0.0079594 | 0.0079232 | 0.0078879 | 0.0078528 | 0.0078169 | 0.0077805 | 0.0077445 | 0.0077094 | 0.007675 | 0.0076406 | 0.0076058 | 0.0075711 | 0.0075376 | 0.0075059 | 0.0074755 | 0.0074453 | 0.0074146 | 0.0073837 | 0.0073533 | 0.0073242 | 0.0072959 | 0.0072673 | 0.0072377 | 0.0072075 | 0.0071778 | 0.0071495 | 0.0071223 | 0.0070954 | 0.0070681 | 0.0070405 | 0.0070132 | 0.0069871 | 0.006962 | 0.0069371 | 0.0069118 | 0.0068858 | 0.0068601 | 0.0068354 | 0.0068116 | 0.0067884 | 0.0067649 | 0.006741 | 0.0067171 | 0.0066939 | 0.0066714 | 0.0066492 | 0.0066264 | 0.0066031 | 0.0065798 | 0.0065568 | 0.0065344 | 0.0065121 | 0.0064895 | 0.0064665 | 0.0064436 | 0.0064213 | 0.0063995 | 0.0063781 | 0.0063565 | 0.0063347 | 0.006313 | 0.0062918 | 0.0062711 | 0.0062508 | 0.0062301 | 0.006209 | 0.0061878 | 0.0061668 | 0.0061459 | 0.0061252 | 0.0061044 | 0.0060833 | 0.006062 | 0.0060408 | 0.0060198 | 0.0059991 | 0.0059787 | 0.0059583 | 0.0059383 | 0.0059186 | 0.0058992 | 0.00588 | 0.005861 | 0.005842 | 0.0058232 | 0.0058046 | 0.0057861 | 0.0057676 | 0.0057493 | 0.0057311 | 0.0057129 | 0.0056948 | 0.0056769 | 0.0056591 | 0.0056417 | 0.0056245 | 0.0056075 | 0.0055909 | 0.0055745 | 0.0055585 | 0.005543 | 0.0055278 | 0.0055128 | 0.0054979 | 0.005483 | 0.0054682 | 0.0054538 | 0.0054399 | 0.0054261 | 0.0054123 | 0.0053983 | 0.0053843 | 0.0053704 | 0.0053571 | 0.0053441 | 0.0053313 | 0.0053186 | 0.0053058 | 0.0052933 | 0.0052811 | 0.0052694 | 0.0052579 | 0.0052467 | 0.0052355 | 0.0052245 | 0.0052139 | 0.0052035 | 0.0051931 | 0.0051827 | 0.0051722 | 0.0051618 | 0.0051514 | 0.005141 | 0.0051305 | 0.0051197 | 0.0051089 | 0.0050981 | 0.0050875 | 0.0050771 | 0.0050666 | 0.0050562 | 0.0050458 | 0.0050357 | 0.0050259 | 0.0050162 | 0.0050065 | 0.0049968 | 0.0049871 | 0.0049775 | 0.004968 | 0.0049587 | 0.0049494 | 0.0049398 | 0.0049301 | 0.0049203 | 0.0049105 | 0.0049008 | 0.0048909 | 0.0048808 | 0.0048707 | 0.0048608 | 0.0048511 | 0.0048417 | 0.0048324 | 0.0048232 | 0.0048141 | 0.0048052 | 0.0047967 | 0.0047883 | 0.00478 | 0.0047717 | 0.0047634 | 0.0047553 | 0.0047473 | 0.0047393 | 0.0047314 | 0.0047233 | 0.0047154 | 0.0047075 | 0.0046998 | 0.0046923 | 0.0046848 | 0.0046772 | 0.0046697 | 0.0046623
Helicopter-MEDIUM-5-14-Any | Helicopter | MEDIUM | 5 | 14 | Any | 0.95983 | 0.96518 | 0.95737 | 0.93094 | 0.88654 | 0.828 | 0.76121 | 0.69175 | 0.62399 | 0.56055 | 0.50305 | 0.45189 | 0.40695 | 0.3675 | 0.33298 | 0.30271 | 0.27623 | 0.25304 | 0.23272 | 0.21475 | 0.19878 | 0.18443 | 0.17163 | 0.16019 | 0.14994 | 0.14059 | 0.13204 | 0.12414 | 0.11694 | 0.11039 | 0.10447 | 0.098939 | 0.09381 | 0.088967 | 0.084481 | 0.080441 | 0.076724 | 0.073243 | 0.069949 | 0.066754 | 0.063812 | 0.061133 | 0.058695 | 0.05639 | 0.054156 | 0.051955 | 0.049937 | 0.0482 | 0.046627 | 0.045123 | 0.043628 | 0.042124 | 0.040751 | 0.039493 | 0.038325 | 0.037192 | 0.036089 | 0.035006 | 0.033998 | 0.03306 | 0.032175 | 0.031317 | 0.030492 | 0.029666 | 0.028883 | 0.028131 | 0.027405 | 0.026711 | 0.026058 | 0.025442 | 0.024852 | 0.024279 | 0.023726 | 0.023199 | 0.022704 | 0.022235 | 0.021783 | 0.021341 | 0.020915 | 0.020508 | 0.020126 | 0.019761 | 0.019408 | 0.019064 | 0.018731 | 0.018412 | 0.01811 | 0.017821 | 0.017543 | 0.017271 | 0.017008 | 0.016754 | 0.016512 | 0.016279 | 0.016056 | 0.01584 | 0.015629 | 0.015422 | 0.015225 | 0.015037 | 0.014857 | 0.01468 | 0.014503 | 0.014333 | 0.014173 | 0.014021 | 0.013872 | 0.013724 | 0.013578 | 0.013438 | 0.013307 | 0.013181 | 0.013056 | 0.012932 | 0.01281 | 0.012692 | 0.01258 | 0.012471 | 0.012366 | 0.01226 | 0.012157 | 0.012055 | 0.011958 | 0.011864 | 0.011773 | 0.011684 | 0.011595 | 0.011508 | 0.011423 | 0.011341 | 0.011262 | 0.011183 | 0.011106 | 0.011029 | 0.010955 | 0.010883 | 0.010813 | 0.010743 | 0.010673 | 0.010605 | 0.010538 | 0.010473 | 0.010409 | 0.010345 | 0.010281 | 0.010218 | 0.010157 | 0.010099 | 0.010042 | 0.0099852 | 0.0099283 | 0.0098724 | 0.0098183 | 0.0097666 | 0.0097155 | 0.009664 | 0.0096119 | 0.0095602 | 0.0095094 | 0.0094604 | 0.0094123 | 0.0093643 | 0.0093162 | 0.0092687 | 0.0092226 | 0.0091781 | 0.0091341 | 0.0090902 | 0.0090461 | 0.0090024 | 0.0089596 | 0.0089186 | 0.0088786 | 0.0088388 | 0.0087991 | 0.0087597 | 0.0087207 | 0.0086826 | 0.0086445 | 0.0086062 | 0.0085674 | 0.0085288 | 0.0084908 | 0.0084539 | 0.0084177 | 0.0083819 | 0.0083461 | 0.008311 | 0.0082766 | 0.0082433 | 0.0082107 | 0.0081785 | 0.0081463 | 0.0081142 | 0.0080822 | 0.0080506 | 0.0080192 | 0.0079882 | 0.0079578 | 0.0079277 | 0.0078974 | 0.0078673 | 0.0078375 | 0.0078082 | 0.0077793 | 0.0077507 | 0.007722 | 0.0076932 | 0.0076648 | 0.0076369 | 0.0076099 | 0.0075836 | 0.0075575 | 0.0075316 | 0.0075057 | 0.0074802 | 0.0074552 | 0.0074304 | 0.0074056 | 0.007381 | 0.0073564 | 0.0073322 | 0.0073084 | 0.0072842 | 0.0072596 | 0.0072347 | 0.0072095 | 0.0071849 | 0.0071607 | 0.0071364 | 0.0071118 | 0.0070867 | 0.0070619 | 0.0070379 | 0.0070148 | 0.0069922 | 0.0069694 | 0.0069463 | 0.0069231 | 0.0069006 | 0.0068786 | 0.0068567 | 0.0068347 | 0.0068123 | 0.00679 | 0.0067679 | 0.0067462 | 0.0067248 | 0.0067032 | 0.0066813 | 0.0066593 | 0.0066376 | 0.0066161 | 0.0065946 | 0.006573 | 0.006551 | 0.0065294 | 0.0065086 | 0.0064885 | 0.0064688 | 0.0064493 | 0.0064297 | 0.0064104 | 0.0063916 | 0.0063733 | 0.0063551 | 0.0063366 | 0.0063176 | 0.0062985 | 0.0062796 | 0.006261 | 0.0062426 | 0.0062241 | 0.0062054 | 0.006187 | 0.0061688 | 0.0061512 | 0.0061337 | 0.0061164 | 0.0060991 | 0.0060821 | 0.0060654 | 0.0060488 | 0.0060321 | 0.0060152 | 0.0059978 | 0.0059805 | 0.0059634 | 0.0059464 | 0.0059294 | 0.0059121 | 0.0058946 | 0.0058772 | 0.0058602 | 0.0058435 | 0.0058267 | 0.0058098 | 0.005793 | 0.0057764 | 0.0057603 | 0.0057445 | 0.0057286 | 0.0057127 | 0.0056967 | 0.0056805 | 0.0056644 | 0.0056484 | 0.0056322 | 0.0056157 | 0.005599 | 0.0055822 | 0.0055654 | 0.0055485 | 0.0055314 | 0.0055141 | 0.0054968 | 0.0054797 | 0.005463 | 0.0054464 | 0.0054297 | 0.0054131 | 0.0053964 | 0.0053801 | 0.0053641 | 0.0053482 | 0.0053322 | 0.005316 | 0.0052996 | 0.0052833 | 0.0052671 | 0.0052509 | 0.0052344 | 0.0052177 | 0.0052009 | 0.0051841 | 0.0051675 | 0.0051509 | 0.0051343 | 0.0051177 | 0.0051011 | 0.0050847 | 0.0050685 | 0.0050524 | 0.0050365 | 0.0050205 | 0.0050046 | 0.0049889 | 0.0049734 | 0.0049581 | 0.0049426 | 0.0049272 | 0.0049119 | 0.0048967 | 0.0048817 | 0.0048669 | 0.0048519 | 0.004837 | 0.0048221 | 0.0048073 | 0.0047926 | 0.0047782 | 0.0047637 | 0.0047493 | 0.004735 | 0.0047208 | 0.0047068 | 0.0046929 | 0.004679 | 0.0046653 | 0.0046516 | 0.0046382 | 0.0046249 | 0.0046117 | 0.0045987 | 0.0045857 | 0.0045729 | 0.0045602 | 0.0045476 | 0.0045351 | 0.0045227 | 0.0045103 | 0.004498 | 0.0044857 | 0.0044735 | 0.0044613 | 0.0044492 | 0.0044371 | 0.004425 | 0.004413 | 0.0044009 | 0.0043889 | 0.0043769 | 0.0043649 | 0.0043529 | 0.004341 | 0.0043292 | 0.0043175 | 0.0043059 | 0.0042943 | 0.0042828
Helicopter-MEDIUM-5-7-Any | Helicopter | MEDIUM | 5 | 7 | Any | 0.98897 | 0.83108 | 0.66546 | 0.52654 | 0.41926 | 0.33875 | 0.27861 | 0.23308 | 0.19771 | 0.16965 | 0.14703 | 0.12869 | 0.11374 | 0.10144 | 0.091017 | 0.082195 | 0.074625 | 0.068158 | 0.062689 | 0.058023 | 0.053864 | 0.050222 | 0.046953 | 0.044526 | 0.042388 | 0.040484 | 0.038673 | 0.037044 | 0.035537 | 0.034171 | 0.032954 | 0.03187 | 0.030836 | 0.029896 | 0.029022 | 0.028217 | 0.02748 | 0.026791 | 0.026137 | 0.025421 | 0.024767 | 0.024164 | 0.023608 | 0.023092 | 0.022616 | 0.022176 | 0.021769 | 0.021391 | 0.021037 | 0.020704 | 0.020391 | 0.020097 | 0.019822 | 0.019561 | 0.019311 | 0.01907 | 0.018841 | 0.018623 | 0.018416 | 0.018217 | 0.018024 | 0.017837 | 0.017655 | 0.017479 | 0.017311 | 0.017147 | 0.016988 | 0.01683 | 0.016675 | 0.016525 | 0.01638 | 0.016239 | 0.016099 | 0.01596 | 0.015823 | 0.015689 | 0.01556 | 0.015432 | 0.015306 | 0.015179 | 0.015054 | 0.01493 | 0.01481 | 0.014693 | 0.014577 | 0.014461 | 0.014345 | 0.014231 | 0.01412 | 0.01401 | 0.013901 | 0.013792 | 0.013683 | 0.013575 | 0.013468 | 0.013364 | 0.013261 | 0.013159 | 0.013057 | 0.012955 | 0.012855 | 0.012757 | 0.012661 | 0.012566 | 0.01247 | 0.012375 | 0.012282 | 0.012189 | 0.012098 | 0.012008 | 0.011917 | 0.011827 | 0.011739 | 0.011652 | 0.011567 | 0.011481 | 0.011397 | 0.011313 | 0.01123 | 0.011149 | 0.01107 | 0.010992 | 0.010913 | 0.010834 | 0.010755 | 0.010678 | 0.010603 | 0.010528 | 0.010454 | 0.01038 | 0.010306 | 0.010233 | 0.010163 | 0.010092 | 0.010022 | 0.0099516 | 0.0098821 | 0.0098143 | 0.0097485 | 0.0096836 | 0.0096189 | 0.0095537 | 0.0094886 | 0.0094245 | 0.0093615 | 0.0092993 | 0.0092373 | 0.0091754 | 0.0091139 | 0.0090536 | 0.0089945 | 0.0089358 | 0.0088774 | 0.0088188 | 0.0087606 | 0.0087036 | 0.008648 | 0.0085933 | 0.0085388 | 0.0084841 | 0.0084296 | 0.008376 | 0.0083233 | 0.008271 | 0.0082185 | 0.0081655 | 0.0081126 | 0.0080606 | 0.0080093 | 0.0079584 | 0.0079078 | 0.0078574 | 0.0078077 | 0.0077593 | 0.0077119 | 0.0076653 | 0.007619 | 0.0075728 | 0.0075268 | 0.0074811 | 0.0074356 | 0.0073902 | 0.0073449 | 0.0072997 | 0.007255 | 0.0072109 | 0.0071672 | 0.0071237 | 0.0070806 | 0.0070376 | 0.0069955 | 0.0069542 | 0.0069137 | 0.0068735 | 0.0068336 | 0.0067941 | 0.0067553 | 0.0067174 | 0.0066803 | 0.0066436 | 0.0066069 | 0.0065702 | 0.0065337 | 0.0064973 | 0.0064613 | 0.0064252 | 0.0063892 | 0.0063534 | 0.0063182 | 0.0062835 | 0.0062495 | 0.006216 | 0.006183 | 0.0061506 | 0.0061189 | 0.0060876 | 0.0060564 | 0.0060252 | 0.0059942 | 0.0059635 | 0.0059334 | 0.0059037 | 0.0058743 | 0.0058448 | 0.0058152 | 0.0057858 | 0.005757 | 0.0057288 | 0.005701 | 0.0056732 | 0.0056456 | 0.0056182 | 0.0055912 | 0.0055645 | 0.005538 | 0.0055111 | 0.0054841 | 0.005457 | 0.0054303 | 0.0054038 | 0.0053776 | 0.0053515 | 0.0053257 | 0.0053003 | 0.0052755 | 0.0052512 | 0.0052272 | 0.0052034 | 0.0051797 | 0.0051564 | 0.0051335 | 0.0051106 | 0.0050878 | 0.0050647 | 0.0050415 | 0.0050184 | 0.0049955 | 0.0049727 | 0.00495 | 0.0049271 | 0.0049041 | 0.004881 | 0.0048584 | 0.0048361 | 0.0048142 | 0.0047926 | 0.0047714 | 0.0047506 | 0.0047303 | 0.0047104 | 0.0046907 | 0.0046709 | 0.0046512 | 0.0046313 | 0.0046115 | 0.0045917 | 0.0045719 | 0.0045521 | 0.0045323 | 0.0045124 | 0.0044928 | 0.0044731 | 0.0044539 | 0.0044349 | 0.0044164 | 0.004398 | 0.00438 | 0.0043621 | 0.0043442 | 0.0043263 | 0.0043083 | 0.0042901 | 0.0042719 | 0.0042535 | 0.0042352 | 0.0042168 | 0.0041985 | 0.00418 | 0.0041618 | 0.0041435 | 0.0041256 | 0.0041079 | 0.0040906 | 0.0040735 | 0.0040569 | 0.0040405 | 0.0040244 | 0.0040085 | 0.0039927 | 0.0039767 | 0.0039605 | 0.003944 | 0.0039276 | 0.0039109 | 0.0038942 | 0.0038771 | 0.0038598 | 0.0038424 | 0.0038252 | 0.0038081 | 0.0037914 | 0.0037748 | 0.0037584 | 0.0037424 | 0.0037267 | 0.0037115 | 0.0036966 | 0.0036819 | 0.0036674 | 0.0036529 | 0.0036387 | 0.0036245 | 0.0036105 | 0.0035964 | 0.0035823 | 0.0035681 | 0.003554 | 0.0035398 | 0.0035256 | 0.0035111 | 0.0034967 | 0.0034822 | 0.0034678 | 0.0034536 | 0.0034396 | 0.0034255 | 0.0034116 | 0.0033977 | 0.0033842 | 0.003371 | 0.0033579 | 0.0033449 | 0.0033321 | 0.0033195 | 0.0033073 | 0.0032952 | 0.0032833 | 0.0032713 | 0.0032593 | 0.0032475 | 0.0032357 | 0.0032239 | 0.003212 | 0.0031999 | 0.0031877 | 0.0031754 | 0.0031632 | 0.003151 | 0.0031387 | 0.0031263 | 0.0031141 | 0.003102 | 0.0030902 | 0.0030786 | 0.0030672 | 0.0030557 | 0.0030445 | 0.0030335 | 0.0030228 | 0.0030124 | 0.0030021 | 0.0029918 | 0.0029815 | 0.0029712 | 0.0029611 | 0.0029508 | 0.0029405 | 0.0029299 | 0.0029194 | 0.0029089 | 0.0028985 | 0.0028882 | 0.0028779 | 0.0028675 | 0.0028572 | 0.0028471 | 0.0028373 | 0.0028276 | 0.002818 | 0.0028083
Helicopter-MEDIUM-6-20-Any | Helicopter | MEDIUM | 6 | 20 | Any | 0.92743 | 0.92765 | 0.92938 | 0.9312 | 0.93109 | 0.9269 | 0.91735 | 0.90238 | 0.88232 | 0.85779 | 0.82973 | 0.79875 | 0.76532 | 0.73026 | 0.69418 | 0.65781 | 0.62204 | 0.58736 | 0.55393 | 0.52205 | 0.49175 | 0.4631 | 0.4364 | 0.41159 | 0.38842 | 0.36689 | 0.34674 | 0.32788 | 0.31052 | 0.29449 | 0.27957 | 0.26568 | 0.25266 | 0.24037 | 0.22911 | 0.2187 | 0.20895 | 0.19984 | 0.19111 | 0.18284 | 0.17525 | 0.16822 | 0.16162 | 0.15534 | 0.14927 | 0.14346 | 0.13813 | 0.13319 | 0.1285 | 0.12395 | 0.11948 | 0.11521 | 0.11131 | 0.10768 | 0.10422 | 0.10085 | 0.097472 | 0.094189 | 0.091261 | 0.088547 | 0.085938 | 0.083348 | 0.080718 | 0.078171 | 0.075922 | 0.073835 | 0.071833 | 0.069837 | 0.067755 | 0.06572 | 0.063938 | 0.062309 | 0.060758 | 0.059187 | 0.057506 | 0.055863 | 0.054477 | 0.053214 | 0.052001 | 0.050739 | 0.049358 | 0.048049 | 0.046964 | 0.045995 | 0.045035 | 0.043998 | 0.042928 | 0.041932 | 0.041047 | 0.040202 | 0.039394 | 0.038572 | 0.037732 | 0.036923 | 0.036176 | 0.035455 | 0.034744 | 0.034038 | 0.033357 | 0.032694 | 0.032046 | 0.031417 | 0.03081 | 0.030228 | 0.029665 | 0.029115 | 0.028578 | 0.028056 | 0.027551 | 0.027065 | 0.026596 | 0.026138 | 0.025688 | 0.025249 | 0.024825 | 0.024419 | 0.024026 | 0.023642 | 0.023264 | 0.022895 | 0.022542 | 0.022202 | 0.021872 | 0.021547 | 0.021226 | 0.020916 | 0.020619 | 0.020333 | 0.020054 | 0.019777 | 0.019504 | 0.019239 | 0.018986 | 0.018743 | 0.018505 | 0.018269 | 0.018037 | 0.017813 | 0.017598 | 0.01739 | 0.017185 | 0.016981 | 0.016781 | 0.016589 | 0.016405 | 0.016227 | 0.016052 | 0.015878 | 0.015707 | 0.01554 | 0.01538 | 0.015225 | 0.015071 | 0.014918 | 0.014767 | 0.014622 | 0.014483 | 0.014348 | 0.014214 | 0.01408 | 0.013948 | 0.013821 | 0.0137 | 0.013584 | 0.013468 | 0.013351 | 0.013236 | 0.013125 | 0.013018 | 0.012914 | 0.01281 | 0.012705 | 0.012602 | 0.012503 | 0.012408 | 0.012316 | 0.012224 | 0.01213 | 0.012038 | 0.01195 | 0.011865 | 0.011783 | 0.011701 | 0.011619 | 0.011538 | 0.01146 | 0.011385 | 0.011313 | 0.011241 | 0.011168 | 0.011095 | 0.011025 | 0.010958 | 0.010892 | 0.010825 | 0.010758 | 0.010691 | 0.010626 | 0.010563 | 0.010502 | 0.010442 | 0.010383 | 0.010324 | 0.010268 | 0.010214 | 0.010161 | 0.010109 | 0.010056 | 0.010004 | 0.0099521 | 0.0099021 | 0.0098532 | 0.0098046 | 0.009756 | 0.009708 | 0.009661 | 0.0096153 | 0.0095704 | 0.0095257 | 0.0094809 | 0.0094362 | 0.0093921 | 0.0093488 | 0.0093064 | 0.0092644 | 0.0092229 | 0.0091821 | 0.0091423 | 0.0091039 | 0.009067 | 0.0090309 | 0.0089953 | 0.00896 | 0.008925 | 0.0088905 | 0.0088566 | 0.0088229 | 0.0087889 | 0.0087546 | 0.00872 | 0.0086858 | 0.008652 | 0.0086188 | 0.0085861 | 0.0085535 | 0.0085211 | 0.0084891 | 0.0084576 | 0.008427 | 0.0083972 | 0.0083679 | 0.0083389 | 0.0083104 | 0.0082822 | 0.0082547 | 0.0082279 | 0.0082014 | 0.0081752 | 0.0081493 | 0.0081237 | 0.0080984 | 0.0080732 | 0.0080479 | 0.0080224 | 0.0079968 | 0.0079711 | 0.0079455 | 0.00792 | 0.0078947 | 0.0078697 | 0.0078451 | 0.0078209 | 0.0077976 | 0.007775 | 0.0077528 | 0.007731 | 0.0077094 | 0.007688 | 0.0076672 | 0.0076467 | 0.0076262 | 0.0076055 | 0.0075847 | 0.0075637 | 0.0075428 | 0.0075222 | 0.0075017 | 0.0074815 | 0.0074616 | 0.0074418 | 0.0074224 | 0.0074033 | 0.0073844 | 0.0073656 | 0.0073469 | 0.0073282 | 0.0073096 | 0.0072911 | 0.0072727 | 0.0072541 | 0.0072354 | 0.0072166 | 0.0071979 | 0.0071794 | 0.0071611 | 0.0071428 | 0.0071245 | 0.0071062 | 0.0070881 | 0.0070705 | 0.0070534 | 0.0070364 | 0.0070193 | 0.0070024 | 0.0069858 | 0.0069697 | 0.006954 | 0.0069384 | 0.0069227 | 0.0069068 | 0.0068907 | 0.0068745 | 0.0068582 | 0.0068416 | 0.0068245 | 0.0068072 | 0.0067899 | 0.0067726 | 0.0067556 | 0.0067386 | 0.0067217 | 0.006705 | 0.0066889 | 0.0066735 | 0.0066588 | 0.0066443 | 0.00663 | 0.0066158 | 0.006602 | 0.0065886 | 0.0065755 | 0.0065625 | 0.0065492 | 0.0065356 | 0.0065219 | 0.0065084 | 0.006495 | 0.0064815 | 0.0064677 | 0.0064534 | 0.0064392 | 0.0064251 | 0.0064113 | 0.0063976 | 0.006384 | 0.0063705 | 0.0063575 | 0.0063452 | 0.0063334 | 0.0063218 | 0.0063104 | 0.0062991 | 0.0062883 | 0.006278 | 0.0062679 | 0.0062577 | 0.0062472 | 0.0062364 | 0.0062257 | 0.0062151 | 0.0062046 | 0.0061938 | 0.0061827 | 0.0061713 | 0.00616 | 0.0061489 | 0.0061379 | 0.0061267 | 0.0061153 | 0.0061037 | 0.0060923 | 0.0060812 | 0.0060704 | 0.0060597 | 0.0060488 | 0.006038 | 0.0060275 | 0.0060175 | 0.0060078 | 0.0059981 | 0.0059881 | 0.0059781 | 0.0059681 | 0.0059584 | 0.0059487 | 0.0059387 | 0.0059281 | 0.0059172 | 0.0059063 | 0.0058955
Helicopter-MEDIUM-6-14-Any | Helicopter | MEDIUM | 6 | 14 | Any | 0.94263 | 0.94649 | 0.94889 | 0.94538 | 0.93214 | 0.90747 | 0.87194 | 0.82718 | 0.77588 | 0.72151 | 0.66661 | 0.61309 | 0.56236 | 0.51512 | 0.47173 | 0.4326 | 0.39745 | 0.36582 | 0.33734 | 0.31166 | 0.28852 | 0.26797 | 0.24961 | 0.23301 | 0.21792 | 0.20409 | 0.19141 | 0.18011 | 0.16992 | 0.16056 | 0.15186 | 0.14368 | 0.136 | 0.12913 | 0.12288 | 0.117 | 0.11147 | 0.10613 | 0.10105 | 0.096548 | 0.092445 | 0.088561 | 0.084838 | 0.081165 | 0.077646 | 0.074552 | 0.07176 | 0.069104 | 0.066492 | 0.063852 | 0.061316 | 0.059124 | 0.057157 | 0.055295 | 0.053433 | 0.051471 | 0.04957 | 0.048083 | 0.046763 | 0.045461 | 0.04413 | 0.042744 | 0.041416 | 0.040286 | 0.039254 | 0.038249 | 0.037244 | 0.036226 | 0.035257 | 0.03439 | 0.033565 | 0.032756 | 0.031974 | 0.031199 | 0.030456 | 0.029735 | 0.029038 | 0.028373 | 0.027745 | 0.027148 | 0.026575 | 0.026019 | 0.025479 | 0.024962 | 0.024473 | 0.024009 | 0.023563 | 0.023127 | 0.022704 | 0.022298 | 0.021914 | 0.021549 | 0.021197 | 0.020852 | 0.020516 | 0.020193 | 0.019887 | 0.019596 | 0.019315 | 0.019038 | 0.018767 | 0.018507 | 0.01826 | 0.018026 | 0.017797 | 0.017572 | 0.017352 | 0.01714 | 0.016938 | 0.016746 | 0.016558 | 0.016371 | 0.016188 | 0.016012 | 0.015843 | 0.015682 | 0.015524 | 0.015367 | 0.015215 | 0.015068 | 0.014927 | 0.014791 | 0.014658 | 0.014526 | 0.014397 | 0.014272 | 0.01415 | 0.014033 | 0.013917 | 0.013802 | 0.013691 | 0.013583 | 0.013478 | 0.013376 | 0.013275 | 0.013177 | 0.01308 | 0.012987 | 0.012897 | 0.012808 | 0.012721 | 0.012635 | 0.012551 | 0.01247 | 0.012391 | 0.012313 | 0.012236 | 0.01216 | 0.012086 | 0.012013 | 0.011942 | 0.011872 | 0.011802 | 0.011734 | 0.011668 | 0.011605 | 0.011543 | 0.011481 | 0.01142 | 0.011361 | 0.011303 | 0.011248 | 0.011192 | 0.011137 | 0.011082 | 0.011028 | 0.010975 | 0.010924 | 0.010873 | 0.010822 | 0.01077 | 0.010719 | 0.01067 | 0.010622 | 0.010575 | 0.010529 | 0.010482 | 0.010437 | 0.010394 | 0.010352 | 0.01031 | 0.010269 | 0.010227 | 0.010185 | 0.010145 | 0.010105 | 0.010066 | 0.010025 | 0.0099841 | 0.0099433 | 0.0099032 | 0.0098645 | 0.009826 | 0.0097876 | 0.009749 | 0.0097113 | 0.009675 | 0.0096403 | 0.009606 | 0.0095715 | 0.0095366 | 0.0095022 | 0.0094686 | 0.0094361 | 0.0094035 | 0.0093703 | 0.0093363 | 0.0093023 | 0.0092687 | 0.0092358 | 0.0092026 | 0.0091692 | 0.0091354 | 0.0091021 | 0.0090696 | 0.0090381 | 0.009007 | 0.0089759 | 0.0089444 | 0.0089133 | 0.0088831 | 0.0088537 | 0.0088242 | 0.0087944 | 0.0087638 | 0.0087336 | 0.0087038 | 0.0086747 | 0.0086456 | 0.0086159 | 0.0085856 | 0.0085557 | 0.0085267 | 0.0084986 | 0.0084708 | 0.0084427 | 0.0084141 | 0.0083858 | 0.0083582 | 0.0083312 | 0.0083043 | 0.0082773 | 0.0082502 | 0.0082235 | 0.0081976 | 0.0081724 | 0.0081473 | 0.0081222 | 0.008097 | 0.0080722 | 0.0080481 | 0.0080247 | 0.0080013 | 0.0079775 | 0.0079533 | 0.0079294 | 0.007906 | 0.0078832 | 0.0078604 | 0.0078373 | 0.0078141 | 0.0077912 | 0.007769 | 0.0077474 | 0.0077258 | 0.007704 | 0.0076822 | 0.0076608 | 0.0076399 | 0.00762 | 0.0076002 | 0.0075804 | 0.0075603 | 0.0075403 | 0.0075203 | 0.0075005 | 0.0074803 | 0.0074597 | 0.0074385 | 0.0074174 | 0.0073967 | 0.0073762 | 0.0073556 | 0.0073349 | 0.007314 | 0.0072934 | 0.0072736 | 0.0072545 | 0.0072357 | 0.0072171 | 0.0071985 | 0.0071803 | 0.0071622 | 0.0071439 | 0.0071253 | 0.0071062 | 0.0070866 | 0.0070669 | 0.007047 | 0.0070268 | 0.0070065 | 0.006986 | 0.0069655 | 0.0069453 | 0.0069254 | 0.0069057 | 0.0068863 | 0.0068671 | 0.0068483 | 0.0068299 | 0.0068118 | 0.0067937 | 0.0067756 | 0.006757 | 0.0067382 | 0.0067192 | 0.0067001 | 0.0066807 | 0.0066611 | 0.0066412 | 0.0066212 | 0.0066013 | 0.0065815 | 0.0065619 | 0.0065424 | 0.0065232 | 0.0065044 | 0.0064862 | 0.0064682 | 0.0064505 | 0.0064328 | 0.0064153 | 0.006398 | 0.0063808 | 0.0063636 | 0.0063461 | 0.0063284 | 0.0063104 | 0.0062926 | 0.0062748 | 0.0062572 | 0.0062394 | 0.0062215 | 0.0062037 | 0.0061861 | 0.0061689 | 0.006152 | 0.0061354 | 0.0061189 | 0.0061027 | 0.0060869 | 0.0060714 | 0.0060561 | 0.0060408 | 0.0060254 | 0.0060099 | 0.0059945 | 0.0059793 | 0.005964 | 0.0059485 | 0.005933 | 0.0059175 | 0.0059022 | 0.005887 | 0.0058719 | 0.0058568 | 0.0058416 | 0.0058266 | 0.0058119 | 0.0057973 | 0.0057829 | 0.0057683 | 0.0057537 | 0.0057391 | 0.0057246 | 0.0057101 | 0.0056956 | 0.005681 | 0.0056665 | 0.0056519 | 0.0056373 | 0.0056228 | 0.0056083 | 0.0055937 | 0.005579 | 0.0055643 | 0.0055497 | 0.0055352 | 0.0055209 | 0.0055064 | 0.0054919 | 0.0054773 | 0.0054629 | 0.0054485 | 0.0054342 | 0.0054201 | 0.005406 | 0.005392 | 0.0053781 | 0.0053644
Helicopter-MEDIUM-6-7-Any | Helicopter | MEDIUM | 6 | 7 | Any | 1.0253 | 0.97366 | 0.86169 | 0.73039 | 0.60782 | 0.50411 | 0.42006 | 0.35309 | 0.29989 | 0.25771 | 0.22394 | 0.19647 | 0.17369 | 0.1545 | 0.13815 | 0.12429 | 0.11246 | 0.10233 | 0.093562 | 0.085939 | 0.079195 | 0.073314 | 0.068119 | 0.063562 | 0.059475 | 0.055844 | 0.052549 | 0.049659 | 0.047478 | 0.045516 | 0.04367 | 0.041974 | 0.040372 | 0.03894 | 0.037639 | 0.036458 | 0.035342 | 0.034304 | 0.033326 | 0.032437 | 0.031613 | 0.030846 | 0.030121 | 0.029441 | 0.028704 | 0.028021 | 0.027385 | 0.026794 | 0.026244 | 0.025734 | 0.025259 | 0.024813 | 0.024393 | 0.023997 | 0.023626 | 0.023278 | 0.02295 | 0.022637 | 0.022338 | 0.022053 | 0.021782 | 0.021525 | 0.021279 | 0.021042 | 0.020812 | 0.020589 | 0.020375 | 0.020171 | 0.019973 | 0.019781 | 0.019591 | 0.019405 | 0.019227 | 0.019054 | 0.018886 | 0.01872 | 0.018555 | 0.018394 | 0.018238 | 0.018087 | 0.017939 | 0.017793 | 0.017648 | 0.017505 | 0.017366 | 0.01723 | 0.017097 | 0.016965 | 0.016833 | 0.016703 | 0.016576 | 0.016452 | 0.01633 | 0.016209 | 0.016089 | 0.01597 | 0.015853 | 0.015739 | 0.015626 | 0.015515 | 0.015404 | 0.015293 | 0.015184 | 0.015078 | 0.014973 | 0.014869 | 0.014766 | 0.014663 | 0.014562 | 0.014463 | 0.014365 | 0.014267 | 0.01417 | 0.014073 | 0.013978 | 0.013884 | 0.013791 | 0.013698 | 0.013606 | 0.013515 | 0.013425 | 0.013337 | 0.013249 | 0.013162 | 0.013076 | 0.01299 | 0.012905 | 0.01282 | 0.012736 | 0.012652 | 0.01257 | 0.012488 | 0.012406 | 0.012324 | 0.012244 | 0.012165 | 0.012087 | 0.01201 | 0.011934 | 0.011857 | 0.011782 | 0.011708 | 0.011635 | 0.011562 | 0.01149 | 0.011418 | 0.011347 | 0.011276 | 0.011207 | 0.011139 | 0.01107 | 0.011001 | 0.010933 | 0.010866 | 0.0108 | 0.010735 | 0.010671 | 0.010607 | 0.010543 | 0.010481 | 0.010419 | 0.010359 | 0.010298 | 0.010237 | 0.010178 | 0.010119 | 0.010061 | 0.010003 | 0.0099456 | 0.0098875 | 0.0098294 | 0.0097715 | 0.0097144 | 0.0096576 | 0.009601 | 0.0095448 | 0.0094894 | 0.0094349 | 0.0093812 | 0.009328 | 0.0092748 | 0.0092218 | 0.0091694 | 0.0091177 | 0.0090667 | 0.0090158 | 0.0089647 | 0.0089135 | 0.0088628 | 0.0088129 | 0.0087636 | 0.0087145 | 0.0086655 | 0.0086165 | 0.0085683 | 0.0085209 | 0.0084743 | 0.0084281 | 0.0083818 | 0.0083352 | 0.0082891 | 0.0082437 | 0.008199 | 0.008155 | 0.0081114 | 0.0080678 | 0.0080248 | 0.0079823 | 0.0079402 | 0.0078984 | 0.0078569 | 0.0078155 | 0.0077745 | 0.0077339 | 0.0076936 | 0.0076535 | 0.0076136 | 0.0075739 | 0.0075347 | 0.0074963 | 0.0074582 | 0.0074203 | 0.0073822 | 0.007344 | 0.0073061 | 0.0072687 | 0.0072316 | 0.0071947 | 0.0071578 | 0.0071208 | 0.0070842 | 0.0070483 | 0.0070132 | 0.0069785 | 0.006944 | 0.0069096 | 0.0068754 | 0.0068416 | 0.0068082 | 0.0067749 | 0.0067414 | 0.0067077 | 0.0066738 | 0.0066401 | 0.0066069 | 0.006574 | 0.0065414 | 0.006509 | 0.0064769 | 0.0064452 | 0.006414 | 0.0063831 | 0.0063523 | 0.0063216 | 0.0062911 | 0.0062609 | 0.0062312 | 0.0062016 | 0.0061722 | 0.006143 | 0.0061139 | 0.0060851 | 0.0060569 | 0.0060289 | 0.0060011 | 0.0059734 | 0.0059458 | 0.0059185 | 0.0058915 | 0.0058649 | 0.0058383 | 0.005812 | 0.0057859 | 0.0057601 | 0.0057346 | 0.0057093 | 0.0056838 | 0.0056582 | 0.0056324 | 0.0056066 | 0.005581 | 0.0055557 | 0.0055306 | 0.0055057 | 0.0054813 | 0.0054571 | 0.0054333 | 0.00541 | 0.005387 | 0.0053644 | 0.0053421 | 0.0053201 | 0.0052982 | 0.0052766 | 0.005255 | 0.0052332 | 0.0052112 | 0.005189 | 0.0051668 | 0.0051446 | 0.0051225 | 0.0051003 | 0.0050781 | 0.005056 | 0.0050341 | 0.0050127 | 0.0049916 | 0.0049708 | 0.0049504 | 0.0049304 | 0.0049108 | 0.0048918 | 0.0048732 | 0.0048549 | 0.0048368 | 0.0048188 | 0.0048008 | 0.0047829 | 0.0047651 | 0.0047473 | 0.0047295 | 0.0047117 | 0.0046938 | 0.004676 | 0.0046583 | 0.0046409 | 0.0046233 | 0.0046059 | 0.0045886 | 0.0045715 | 0.0045548 | 0.0045382 | 0.0045216 | 0.0045051 | 0.0044888 | 0.0044728 | 0.0044571 | 0.0044417 | 0.0044263 | 0.0044109 | 0.0043957 | 0.0043808 | 0.0043661 | 0.0043516 | 0.0043371 | 0.0043224 | 0.0043078 | 0.0042932 | 0.0042787 | 0.0042642 | 0.0042494 | 0.0042343 | 0.0042192 | 0.004204 | 0.0041888 | 0.0041736 | 0.0041582 | 0.0041426 | 0.0041272 | 0.0041119 | 0.0040969 | 0.0040822 | 0.0040675 | 0.004053 | 0.0040387 | 0.0040247 | 0.004011 | 0.0039975 | 0.003984 | 0.0039705 | 0.003957 | 0.0039436 | 0.0039303 | 0.0039169 | 0.0039032 | 0.0038894 | 0.0038755 | 0.0038616 | 0.0038477 | 0.0038337 | 0.0038195 | 0.0038053 | 0.0037912 | 0.0037773 | 0.0037638 | 0.0037504 | 0.0037371 | 0.003724 | 0.0037112 | 0.0036988 | 0.0036867 | 0.0036748 | 0.003663 | 0.0036513 | 0.0036398 | 0.0036286 | 0.0036176 | 0.0036066 | 0.0035956 | 0.0035845
Helicopter-COARSE-3-20-Any | Helicopter | COARSE | 3 | 20 | Any | 1.0196 | 0.88168 | 0.72103 | 0.57648 | 0.46093 | 0.37165 | 0.30351 | 0.25167 | 0.21184 | 0.18039 | 0.15572 | 0.13571 | 0.11955 | 0.10645 | 0.095761 | 0.086362 | 0.078536 | 0.071637 | 0.065654 | 0.060631 | 0.056459 | 0.052307 | 0.048856 | 0.045933 | 0.043196 | 0.040901 | 0.03892 | 0.036732 | 0.034901 | 0.033056 | 0.031308 | 0.029868 | 0.028563 | 0.02718 | 0.025984 | 0.024809 | 0.023715 | 0.022738 | 0.021798 | 0.020847 | 0.019977 | 0.019172 | 0.018413 | 0.017691 | 0.017007 | 0.016364 | 0.015774 | 0.015225 | 0.014704 | 0.0142 | 0.013717 | 0.01326 | 0.012841 | 0.012451 | 0.012077 | 0.011711 | 0.011358 | 0.011021 | 0.010709 | 0.010421 | 0.010143 | 0.00987 | 0.0096038 | 0.0093467 | 0.0091108 | 0.0088936 | 0.0086849 | 0.0084753 | 0.0082678 | 0.0080674 | 0.0078835 | 0.0077148 | 0.007554 | 0.0073898 | 0.0072235 | 0.007063 | 0.0069151 | 0.0067804 | 0.0066524 | 0.0065217 | 0.0063877 | 0.0062566 | 0.0061347 | 0.0060254 | 0.0059224 | 0.0058163 | 0.0057069 | 0.0055988 | 0.0054973 | 0.0054045 | 0.005319 | 0.0052322 | 0.005142 | 0.0050508 | 0.0049643 | 0.0048862 | 0.0048138 | 0.0047412 | 0.0046662 | 0.0045901 | 0.0045172 | 0.0044517 | 0.0043921 | 0.0043312 | 0.0042666 | 0.0042009 | 0.0041385 | 0.004082 | 0.0040299 | 0.0039778 | 0.0039229 | 0.0038678 | 0.0038151 | 0.0037676 | 0.0037242 | 0.0036807 | 0.0036324 | 0.0035815 | 0.0035331 | 0.0034916 | 0.0034556 | 0.0034202 | 0.0033809 | 0.0033371 | 0.0032942 | 0.0032558 | 0.0032216 | 0.0031883 | 0.0031526 | 0.0031154 | 0.0030786 | 0.0030449 | 0.0030145 | 0.0029849 | 0.0029526 | 0.0029172 | 0.0028815 | 0.0028497 | 0.0028215 | 0.0027947 | 0.0027672 | 0.0027378 | 0.0027078 | 0.0026795 | 0.002653 | 0.002627 | 0.0026006 | 0.0025725 | 0.0025447 | 0.0025202 | 0.0024985 | 0.0024768 | 0.0024533 | 0.0024273 | 0.0024008 | 0.0023771 | 0.0023564 | 0.0023366 | 0.0023166 | 0.0022956 | 0.0022743 | 0.0022545 | 0.0022359 | 0.0022176 | 0.002199 | 0.0021797 | 0.0021603 | 0.0021425 | 0.0021261 | 0.0021104 | 0.0020944 | 0.0020772 | 0.0020595 | 0.0020427 | 0.0020272 | 0.0020126 | 0.0019983 | 0.0019836 | 0.0019688 | 0.0019547 | 0.0019415 | 0.0019288 | 0.0019159 | 0.0019023 | 0.0018883 | 0.0018748 | 0.0018621 | 0.0018503 | 0.0018386 | 0.0018266 | 0.0018143 | 0.0018023 | 0.0017909 | 0.0017802 | 0.0017698 | 0.0017595 | 0.0017491 | 0.0017387 | 0.0017287 | 0.0017194 | 0.0017105 | 0.0017016 | 0.0016926 | 0.0016836 | 0.0016748 | 0.0016664 | 0.0016583 | 0.0016503 | 0.0016421 | 0.001634 | 0.001626 | 0.0016185 | 0.0016113 | 0.0016043 | 0.0015972 | 0.0015901 | 0.0015829 | 0.0015758 | 0.0015688 | 0.001562 | 0.0015552 | 0.0015485 | 0.0015418 | 0.0015353 | 0.0015291 | 0.001523 | 0.0015171 | 0.0015112 | 0.0015052 | 0.0014993 | 0.0014934 | 0.0014874 | 0.0014815 | 0.0014756 | 0.0014696 | 0.0014637 | 0.0014581 | 0.0014526 | 0.0014474 | 0.0014422 | 0.0014372 | 0.0014323 | 0.0014276 | 0.0014229 | 0.0014182 | 0.0014135 | 0.0014088 | 0.0014043 | 0.0014001 | 0.0013961 | 0.0013925 | 0.001389 | 0.0013858 | 0.0013829 | 0.00138 | 0.0013772 | 0.0013744 | 0.0013716 | 0.0013686 | 0.0013655 | 0.0013624 | 0.0013592 | 0.0013561 | 0.0013533 | 0.0013507 | 0.0013483 | 0.0013461 | 0.0013441 | 0.0013423 | 0.0013407 | 0.001339 | 0.0013374 | 0.0013356 | 0.0013338 | 0.0013319 | 0.0013299 | 0.0013279 | 0.0013259 | 0.0013237 | 0.0013217 | 0.0013197 | 0.0013178 | 0.001316 | 0.0013141 | 0.0013121 | 0.0013101 | 0.0013081 | 0.0013061 | 0.0013041 | 0.001302 | 0.0012998 | 0.0012976 | 0.0012955 | 0.0012934 | 0.0012912 | 0.001289 | 0.0012866 | 0.0012841 | 0.0012816 | 0.0012791 | 0.0012765 | 0.0012737 | 0.0012708 | 0.0012678 | 0.0012649 | 0.001262 | 0.0012591 | 0.001256 | 0.0012529 | 0.0012498 | 0.0012467 | 0.0012436 | 0.0012404 | 0.0012371 | 0.0012335 | 0.0012299 | 0.0012262 | 0.0012224 | 0.0012186 | 0.0012145 | 0.0012104 | 0.0012062 | 0.001202 | 0.0011978 | 0.0011937 | 0.0011894 | 0.0011852 | 0.0011809 | 0.0011768 | 0.0011727 | 0.0011687 | 0.0011645 | 0.0011603 | 0.0011561 | 0.0011519 | 0.0011477 | 0.0011435 | 0.0011392 | 0.0011348 | 0.0011304 | 0.001126 | 0.0011217 | 0.0011174 | 0.001113 | 0.0011085 | 0.0011039 | 0.0010994 | 0.001095 | 0.0010905 | 0.0010861 | 0.0010817 | 0.0010775 | 0.0010733 | 0.0010694 | 0.0010655 | 0.0010616 | 0.0010577 | 0.0010538 | 0.0010498 | 0.0010458 | 0.0010418 | 0.0010376 | 0.0010333 | 0.001029 | 0.0010248 | 0.0010207 | 0.0010166 | 0.0010125 | 0.0010083 | 0.0010042 | 0.0010002 | 0.00099622 | 0.00099222 | 0.00098817 | 0.00098407 | 0.00097997 | 0.00097596 | 0.00097205 | 0.0009682 | 0.00096438 | 0.00096058 | 0.00095683 | 0.00095311 | 0.00094943 | 0.00094569 | 0.00094185 | 0.00093791 | 0.00093388 | 0.00092982 | 0.00092576 | 0.00092169 | 0.00091766 | 0.00091367 | 0.00090977 | 0.00090597 | 0.00090225 | 0.00089857 | 0.00089489 | 0.00089121 | 0.00088753
Helicopter-COARSE-3-14-Any | Helicopter | COARSE | 3 | 14 | Any | 0.77232 | 0.55384 | 0.40014 | 0.29661 | 0.22637 | 0.17778 | 0.14365 | 0.11867 | 0.10003 | 0.085772 | 0.074375 | 0.065218 | 0.058088 | 0.051933 | 0.046873 | 0.043491 | 0.040231 | 0.037234 | 0.034823 | 0.032311 | 0.030119 | 0.028123 | 0.026227 | 0.024531 | 0.023169 | 0.021767 | 0.020549 | 0.019434 | 0.018391 | 0.017455 | 0.016602 | 0.015721 | 0.014931 | 0.014206 | 0.013539 | 0.012922 | 0.012354 | 0.011821 | 0.011334 | 0.010886 | 0.010469 | 0.010071 | 0.0097048 | 0.0093591 | 0.0090363 | 0.0087375 | 0.0084598 | 0.0081903 | 0.0079382 | 0.0076999 | 0.0074753 | 0.0072671 | 0.0070715 | 0.0068798 | 0.0066986 | 0.0065256 | 0.006361 | 0.0062109 | 0.0060689 | 0.0059248 | 0.0057883 | 0.0056592 | 0.005537 | 0.0054246 | 0.0053169 | 0.0052059 | 0.0051005 | 0.0050014 | 0.0049078 | 0.0048186 | 0.0047342 | 0.0046488 | 0.0045654 | 0.0044867 | 0.004414 | 0.0043432 | 0.0042753 | 0.0042083 | 0.0041428 | 0.0040791 | 0.0040194 | 0.0039621 | 0.0039065 | 0.0038518 | 0.0037982 | 0.0037466 | 0.003697 | 0.0036498 | 0.0036043 | 0.0035593 | 0.0035141 | 0.0034708 | 0.0034302 | 0.0033915 | 0.0033531 | 0.0033138 | 0.0032749 | 0.0032384 | 0.0032044 | 0.0031716 | 0.0031383 | 0.0031045 | 0.0030716 | 0.0030407 | 0.0030112 | 0.0029818 | 0.0029523 | 0.0029232 | 0.0028952 | 0.002869 | 0.0028439 | 0.002819 | 0.0027939 | 0.002769 | 0.0027445 | 0.002721 | 0.0026982 | 0.0026754 | 0.0026528 | 0.0026308 | 0.0026096 | 0.0025894 | 0.0025697 | 0.0025495 | 0.0025295 | 0.00251 | 0.0024914 | 0.002474 | 0.0024573 | 0.0024404 | 0.0024236 | 0.0024069 | 0.0023904 | 0.0023747 | 0.0023594 | 0.0023438 | 0.0023282 | 0.0023132 | 0.0022992 | 0.0022861 | 0.0022733 | 0.0022601 | 0.0022467 | 0.0022333 | 0.0022202 | 0.0022079 | 0.002196 | 0.0021844 | 0.002173 | 0.0021618 | 0.002151 | 0.0021408 | 0.0021308 | 0.0021207 | 0.0021105 | 0.0021002 | 0.0020902 | 0.0020807 | 0.0020714 | 0.0020623 | 0.002053 | 0.0020436 | 0.0020346 | 0.002026 | 0.0020177 | 0.0020096 | 0.0020016 | 0.0019934 | 0.0019854 | 0.0019777 | 0.0019702 | 0.0019626 | 0.0019549 | 0.0019469 | 0.0019388 | 0.001931 | 0.0019235 | 0.0019162 | 0.0019089 | 0.0019013 | 0.0018935 | 0.0018858 | 0.0018782 | 0.0018707 | 0.0018632 | 0.0018555 | 0.0018477 | 0.00184 | 0.0018326 | 0.0018254 | 0.0018181 | 0.0018105 | 0.0018024 | 0.0017942 | 0.0017862 | 0.0017784 | 0.0017705 | 0.0017624 | 0.0017542 | 0.0017462 | 0.0017386 | 0.0017313 | 0.0017239 | 0.0017163 | 0.0017085 | 0.0017008 | 0.0016933 | 0.0016859 | 0.0016783 | 0.0016705 | 0.0016624 | 0.0016546 | 0.0016471 | 0.0016398 | 0.0016324 | 0.0016249 | 0.001617 | 0.0016095 | 0.0016021 | 0.0015951 | 0.0015881 | 0.001581 | 0.0015736 | 0.0015664 | 0.0015594 | 0.0015526 | 0.0015458 | 0.0015387 | 0.0015315 | 0.0015242 | 0.0015172 | 0.0015104 | 0.0015037 | 0.0014969 | 0.0014899 | 0.001483 | 0.0014763 | 0.0014699 | 0.0014635 | 0.0014571 | 0.0014505 | 0.0014439 | 0.0014375 | 0.0014312 | 0.0014249 | 0.0014185 | 0.001412 | 0.0014054 | 0.001399 | 0.0013927 | 0.0013864 | 0.00138 | 0.0013736 | 0.0013672 | 0.0013608 | 0.0013548 | 0.0013488 | 0.0013429 | 0.0013371 | 0.0013313 | 0.0013257 | 0.0013201 | 0.0013146 | 0.001309 | 0.0013032 | 0.0012975 | 0.0012917 | 0.0012861 | 0.0012804 | 0.0012747 | 0.001269 | 0.0012632 | 0.0012576 | 0.0012522 | 0.0012469 | 0.0012418 | 0.0012368 | 0.0012319 | 0.0012271 | 0.0012224 | 0.0012179 | 0.0012135 | 0.0012091 | 0.0012047 | 0.0012003 | 0.0011961 | 0.001192 | 0.001188 | 0.001184 | 0.0011801 | 0.0011763 | 0.0011726 | 0.001169 | 0.0011655 | 0.0011621 | 0.0011589 | 0.0011558 | 0.0011528 | 0.0011499 | 0.0011471 | 0.0011443 | 0.0011416 | 0.001139 | 0.0011365 | 0.0011341 | 0.0011317 | 0.0011294 | 0.0011272 | 0.0011251 | 0.001123 | 0.001121 | 0.0011191 | 0.0011172 | 0.0011154 | 0.0011136 | 0.0011118 | 0.0011101 | 0.0011083 | 0.0011065 | 0.0011047 | 0.0011029 | 0.001101 | 0.0010991 | 0.0010971 | 0.0010951 | 0.0010932 | 0.0010912 | 0.0010892 | 0.0010873 | 0.0010853 | 0.0010834 | 0.0010815 | 0.0010796 | 0.0010777 | 0.0010758 | 0.0010738 | 0.0010718 | 0.0010697 | 0.0010676 | 0.0010654 | 0.0010631 | 0.0010608 | 0.0010584 | 0.001056 | 0.0010535 | 0.001051 | 0.0010485 | 0.0010459 | 0.0010433 | 0.0010406 | 0.001038 | 0.0010353 | 0.0010325 | 0.0010298 | 0.001027 | 0.0010242 | 0.0010214 | 0.0010186 | 0.0010157 | 0.0010128 | 0.0010099 | 0.001007 | 0.001004 | 0.001001 | 0.00099795 | 0.00099486 | 0.00099174 | 0.00098861 | 0.00098547 | 0.00098232 | 0.00097915 | 0.00097596 | 0.00097275 | 0.00096953 | 0.00096629 | 0.00096303 | 0.00095972 | 0.00095638 | 0.00095302 | 0.00094966 | 0.00094629 | 0.00094293 | 0.00093957 | 0.00093622 | 0.00093289 | 0.00092959 | 0.0009263 | 0.00092303 | 0.00091975 | 0.00091647 | 0.00091318 | 0.0009099 | 0.00090661 | 0.00090332 | 0.00090003 | 0.00089674 | 0.00089346 | 0.00089019 | 0.00088694 | 0.00088369
Helicopter-COARSE-3-7-Any | Helicopter | COARSE | 3 | 7 | Any | 0.18928 | 0.12207 | 0.085005 | 0.062861 | 0.048587 | 0.040532 | 0.03477 | 0.03036 | 0.027148 | 0.024768 | 0.022804 | 0.020981 | 0.019253 | 0.017541 | 0.015944 | 0.014579 | 0.013403 | 0.012424 | 0.011585 | 0.010857 | 0.01023 | 0.0095647 | 0.0089987 | 0.0085137 | 0.0080947 | 0.0077308 | 0.0074123 | 0.0071306 | 0.0068792 | 0.0066534 | 0.0064499 | 0.0062663 | 0.0060991 | 0.0059477 | 0.0058084 | 0.005679 | 0.0055596 | 0.0054493 | 0.005346 | 0.0052515 | 0.0051627 | 0.0050768 | 0.004995 | 0.0049178 | 0.0048452 | 0.0047779 | 0.0047129 | 0.004649 | 0.0045878 | 0.0045296 | 0.0044737 | 0.0044214 | 0.0043701 | 0.0043188 | 0.0042691 | 0.0042215 | 0.0041758 | 0.0041327 | 0.0040903 | 0.0040476 | 0.0040062 | 0.0039665 | 0.0039283 | 0.0038916 | 0.003855 | 0.0038182 | 0.0037816 | 0.0037461 | 0.0037122 | 0.0036793 | 0.0036465 | 0.0036141 | 0.003582 | 0.0035507 | 0.0035206 | 0.0034917 | 0.003463 | 0.0034339 | 0.0034049 | 0.0033764 | 0.003349 | 0.0033221 | 0.0032953 | 0.0032684 | 0.0032415 | 0.003215 | 0.00319 | 0.0031657 | 0.0031417 | 0.0031173 | 0.0030928 | 0.0030684 | 0.0030448 | 0.0030218 | 0.002999 | 0.0029758 | 0.0029527 | 0.0029296 | 0.0029074 | 0.0028858 | 0.0028645 | 0.0028432 | 0.0028218 | 0.0028004 | 0.0027794 | 0.0027589 | 0.0027386 | 0.0027184 | 0.0026978 | 0.002677 | 0.0026566 | 0.0026366 | 0.002617 | 0.0025976 | 0.0025782 | 0.0025587 | 0.0025397 | 0.0025213 | 0.002503 | 0.0024845 | 0.0024657 | 0.0024468 | 0.0024283 | 0.0024105 | 0.0023932 | 0.0023761 | 0.0023587 | 0.0023411 | 0.0023238 | 0.0023068 | 0.0022902 | 0.0022736 | 0.002257 | 0.0022404 | 0.0022241 | 0.0022082 | 0.0021929 | 0.0021777 | 0.0021622 | 0.0021465 | 0.002131 | 0.0021159 | 0.0021014 | 0.0020873 | 0.0020733 | 0.0020592 | 0.0020453 | 0.0020318 | 0.0020188 | 0.0020058 | 0.0019928 | 0.0019798 | 0.001967 | 0.0019544 | 0.0019422 | 0.0019302 | 0.001918 | 0.0019058 | 0.0018937 | 0.0018819 | 0.0018705 | 0.0018595 | 0.0018488 | 0.0018381 | 0.0018274 | 0.0018169 | 0.0018064 | 0.001796 | 0.0017857 | 0.0017754 | 0.0017651 | 0.0017551 | 0.0017454 | 0.001736 | 0.0017268 | 0.0017174 | 0.0017078 | 0.001698 | 0.0016883 | 0.0016786 | 0.0016691 | 0.0016595 | 0.0016498 | 0.0016402 | 0.001631 | 0.0016222 | 0.0016136 | 0.001605 | 0.0015965 | 0.001588 | 0.0015796 | 0.0015714 | 0.0015632 | 0.0015547 | 0.0015459 | 0.0015369 | 0.0015282 | 0.0015197 | 0.0015113 | 0.001503 | 0.0014947 | 0.0014863 | 0.0014782 | 0.0014703 | 0.0014625 | 0.0014548 | 0.0014468 | 0.0014387 | 0.0014307 | 0.0014229 | 0.0014154 | 0.001408 | 0.0014006 | 0.0013933 | 0.001386 | 0.0013791 | 0.0013722 | 0.0013654 | 0.0013584 | 0.0013512 | 0.001344 | 0.001337 | 0.00133 | 0.0013231 | 0.0013161 | 0.0013092 | 0.0013025 | 0.0012962 | 0.0012902 | 0.0012842 | 0.0012782 | 0.0012722 | 0.0012662 | 0.0012604 | 0.0012547 | 0.001249 | 0.0012432 | 0.0012373 | 0.0012315 | 0.0012258 | 0.0012204 | 0.0012152 | 0.0012099 | 0.0012046 | 0.0011994 | 0.0011943 | 0.0011893 | 0.0011844 | 0.0011794 | 0.0011744 | 0.0011693 | 0.0011644 | 0.0011596 | 0.0011549 | 0.0011502 | 0.0011454 | 0.0011406 | 0.001136 | 0.0011314 | 0.0011269 | 0.0011224 | 0.0011178 | 0.0011131 | 0.0011085 | 0.0011039 | 0.0010994 | 0.0010949 | 0.0010903 | 0.0010858 | 0.0010813 | 0.001077 | 0.0010728 | 0.0010686 | 0.0010644 | 0.0010601 | 0.001056 | 0.0010519 | 0.0010479 | 0.0010438 | 0.0010395 | 0.0010352 | 0.0010309 | 0.0010267 | 0.0010224 | 0.0010181 | 0.0010137 | 0.0010092 | 0.0010049 | 0.0010006 | 0.00099643 | 0.00099231 | 0.00098819 | 0.00098408 | 0.00098005 | 0.00097615 | 0.00097236 | 0.00096864 | 0.00096492 | 0.00096118 | 0.00095748 | 0.00095381 | 0.00095015 | 0.00094648 | 0.00094273 | 0.00093891 | 0.00093505 | 0.00093118 | 0.00092729 | 0.00092336 | 0.00091937 | 0.00091535 | 0.00091136 | 0.00090746 | 0.00090362 | 0.00089987 | 0.00089615 | 0.0008925 | 0.00088893 | 0.00088548 | 0.00088211 | 0.00087879 | 0.00087547 | 0.00087213 | 0.00086876 | 0.00086538 | 0.00086197 | 0.00085852 | 0.00085501 | 0.00085145 | 0.00084786 | 0.00084428 | 0.00084071 | 0.00083717 | 0.00083364 | 0.00083014 | 0.00082665 | 0.00082322 | 0.00081983 | 0.00081649 | 0.00081319 | 0.00080993 | 0.0008067 | 0.00080351 | 0.00080037 | 0.00079727 | 0.00079419 | 0.00079114 | 0.00078807 | 0.00078503 | 0.00078201 | 0.00077901 | 0.00077602 | 0.00077304 | 0.00077004 | 0.00076708 | 0.00076412 | 0.00076122 | 0.00075835 | 0.00075553 | 0.00075272 | 0.00074992 | 0.00074713 | 0.00074435 | 0.00074159 | 0.00073884 | 0.00073609 | 0.00073335 | 0.00073063 | 0.00072794 | 0.00072528 | 0.00072267 | 0.00072009 | 0.00071755 | 0.00071506 | 0.00071262 | 0.00071022 | 0.00070787 | 0.00070554 | 0.00070323 | 0.00070094 | 0.00069867 | 0.0006964 | 0.00069413 | 0.00069184 | 0.00068953 | 0.0006872 | 0.00068486 | 0.00068249 | 0.00068011 | 0.0006777 | 0.00067528 | 0.00067286 | 0.00067047 | 0.0006681 | 0.00066577 | 0.00066347 | 0.0006612 | 0.00065896 | 0.00065677 | 0.00065461
Helicopter-COARSE-4-20-Any | Helicopter | COARSE | 4 | 20 | Any | 1.0136 | 1.0146 | 0.96517 | 0.87515 | 0.76661 | 0.65849 | 0.56085 | 0.47713 | 0.40728 | 0.34964 | 0.30232 | 0.26356 | 0.23129 | 0.20443 | 0.18195 | 0.16296 | 0.14689 | 0.13335 | 0.12148 | 0.11125 | 0.10228 | 0.094342 | 0.087453 | 0.081464 | 0.07593 | 0.071015 | 0.066555 | 0.062466 | 0.058842 | 0.055677 | 0.05257 | 0.049729 | 0.047359 | 0.045057 | 0.043039 | 0.041192 | 0.039367 | 0.037637 | 0.03604 | 0.034499 | 0.033107 | 0.031807 | 0.030528 | 0.029319 | 0.028198 | 0.027124 | 0.026125 | 0.025174 | 0.024225 | 0.023329 | 0.022487 | 0.021687 | 0.020923 | 0.020199 | 0.019517 | 0.018869 | 0.018252 | 0.017665 | 0.017105 | 0.016572 | 0.016064 | 0.015579 | 0.015119 | 0.01468 | 0.014254 | 0.013847 | 0.013459 | 0.013089 | 0.012735 | 0.012395 | 0.012067 | 0.011754 | 0.011457 | 0.011171 | 0.010895 | 0.010631 | 0.010375 | 0.01013 | 0.0098968 | 0.0096699 | 0.0094487 | 0.0092366 | 0.0090334 | 0.0088385 | 0.0086532 | 0.0084749 | 0.0083007 | 0.0081314 | 0.0079703 | 0.0078172 | 0.00767 | 0.0075254 | 0.0073831 | 0.0072458 | 0.0071136 | 0.0069875 | 0.0068659 | 0.0067485 | 0.0066327 | 0.0065202 | 0.0064116 | 0.0063084 | 0.0062097 | 0.0061134 | 0.0060172 | 0.0059232 | 0.0058332 | 0.0057481 | 0.0056651 | 0.0055824 | 0.0054997 | 0.00542 | 0.005345 | 0.0052747 | 0.0052058 | 0.0051356 | 0.0050641 | 0.0049943 | 0.0049292 | 0.0048694 | 0.0048112 | 0.0047511 | 0.0046892 | 0.0046282 | 0.0045712 | 0.0045188 | 0.0044676 | 0.0044156 | 0.0043621 | 0.0043096 | 0.0042608 | 0.0042159 | 0.0041711 | 0.0041245 | 0.0040765 | 0.0040291 | 0.0039859 | 0.0039468 | 0.0039083 | 0.0038683 | 0.0038271 | 0.0037865 | 0.003749 | 0.0037141 | 0.0036789 | 0.0036425 | 0.0036051 | 0.0035686 | 0.0035358 | 0.0035062 | 0.0034769 | 0.003446 | 0.0034127 | 0.003379 | 0.0033478 | 0.0033197 | 0.0032928 | 0.0032655 | 0.0032372 | 0.0032093 | 0.0031838 | 0.0031608 | 0.0031386 | 0.0031154 | 0.0030905 | 0.0030654 | 0.0030419 | 0.0030206 | 0.0029998 | 0.0029778 | 0.0029542 | 0.0029308 | 0.0029094 | 0.0028905 | 0.0028727 | 0.0028542 | 0.0028346 | 0.0028147 | 0.0027956 | 0.002778 | 0.0027614 | 0.0027442 | 0.0027261 | 0.0027077 | 0.0026904 | 0.0026748 | 0.0026609 | 0.002647 | 0.0026318 | 0.0026156 | 0.002599 | 0.002583 | 0.0025676 | 0.0025517 | 0.002535 | 0.0025178 | 0.0025012 | 0.0024861 | 0.0024728 | 0.00246 | 0.0024467 | 0.0024331 | 0.0024196 | 0.0024065 | 0.0023938 | 0.0023805 | 0.0023658 | 0.0023503 | 0.002335 | 0.0023207 | 0.0023076 | 0.0022951 | 0.0022822 | 0.0022688 | 0.0022555 | 0.002243 | 0.0022314 | 0.0022201 | 0.0022082 | 0.0021955 | 0.0021824 | 0.00217 | 0.0021585 | 0.0021476 | 0.0021367 | 0.0021256 | 0.0021144 | 0.0021038 | 0.0020939 | 0.0020842 | 0.0020743 | 0.0020641 | 0.0020538 | 0.0020439 | 0.0020344 | 0.0020251 | 0.0020158 | 0.0020064 | 0.0019974 | 0.0019891 | 0.0019815 | 0.0019742 | 0.0019668 | 0.001959 | 0.0019511 | 0.0019435 | 0.0019363 | 0.0019294 | 0.0019222 | 0.0019148 | 0.0019073 | 0.0019002 | 0.0018936 | 0.0018875 | 0.0018813 | 0.0018751 | 0.0018687 | 0.0018623 | 0.0018562 | 0.0018501 | 0.0018441 | 0.0018378 | 0.0018315 | 0.0018251 | 0.001819 | 0.0018131 | 0.0018073 | 0.0018015 | 0.0017958 | 0.0017903 | 0.0017849 | 0.0017796 | 0.0017744 | 0.0017691 | 0.0017637 | 0.0017583 | 0.0017528 | 0.0017473 | 0.0017417 | 0.001736 | 0.0017302 | 0.0017243 | 0.0017184 | 0.0017125 | 0.0017066 | 0.0017009 | 0.0016953 | 0.0016899 | 0.0016848 | 0.0016798 | 0.0016752 | 0.0016706 | 0.0016661 | 0.0016615 | 0.001657 | 0.0016524 | 0.001648 | 0.0016434 | 0.0016387 | 0.0016338 | 0.0016288 | 0.0016238 | 0.001619 | 0.0016143 | 0.0016097 | 0.0016052 | 0.0016008 | 0.0015967 | 0.0015929 | 0.0015894 | 0.0015861 | 0.001583 | 0.0015799 | 0.0015769 | 0.001574 | 0.0015712 | 0.0015685 | 0.0015659 | 0.0015631 | 0.0015603 | 0.0015575 | 0.0015547 | 0.001552 | 0.0015493 | 0.0015466 | 0.0015441 | 0.0015417 | 0.0015395 | 0.0015374 | 0.0015355 | 0.0015336 | 0.0015318 | 0.0015301 | 0.0015284 | 0.0015267 | 0.0015251 | 0.0015234 | 0.0015218 | 0.0015201 | 0.0015184 | 0.0015167 | 0.001515 | 0.0015132 | 0.0015114 | 0.0015097 | 0.0015079 | 0.0015061 | 0.0015043 | 0.0015025 | 0.0015007 | 0.001499 | 0.0014973 | 0.0014956 | 0.001494 | 0.0014923 | 0.0014906 | 0.0014889 | 0.0014873 | 0.0014855 | 0.0014837 | 0.0014818 | 0.0014799 | 0.001478 | 0.0014761 | 0.0014743 | 0.0014725 | 0.0014706 | 0.0014688 | 0.0014671 | 0.0014654 | 0.0014637 | 0.0014619 | 0.00146 | 0.0014582 | 0.0014564 | 0.0014546 | 0.0014528 | 0.001451 | 0.0014491 | 0.0014472 | 0.0014454 | 0.0014436 | 0.0014418 | 0.0014399 | 0.001438 | 0.001436 | 0.0014341 | 0.0014323 | 0.0014304 | 0.0014285 | 0.0014265 | 0.0014246 | 0.0014227 | 0.0014208 | 0.0014189 | 0.0014168 | 0.0014146 | 0.0014124 | 0.0014101 | 0.0014078
Helicopter-COARSE-4-14-Any | Helicopter | COARSE | 4 | 14 | Any | 1.0382 | 0.89911 | 0.72885 | 0.57603 | 0.45481 | 0.36286 | 0.29366 | 0.24134 | 0.20146 | 0.1706 | 0.14633 | 0.12696 | 0.11137 | 0.098656 | 0.088196 | 0.079415 | 0.071933 | 0.06542 | 0.059845 | 0.055014 | 0.050796 | 0.046986 | 0.044058 | 0.041307 | 0.038849 | 0.036581 | 0.034501 | 0.032547 | 0.030754 | 0.029082 | 0.027547 | 0.026132 | 0.024819 | 0.023597 | 0.022463 | 0.02141 | 0.020436 | 0.019528 | 0.018617 | 0.017773 | 0.016993 | 0.016269 | 0.015592 | 0.014958 | 0.014364 | 0.013809 | 0.013291 | 0.012808 | 0.012354 | 0.011924 | 0.011518 | 0.011134 | 0.010777 | 0.010443 | 0.010124 | 0.0098201 | 0.009533 | 0.009261 | 0.009006 | 0.0087656 | 0.0085373 | 0.0083197 | 0.0081112 | 0.0079109 | 0.0077238 | 0.0075491 | 0.0073813 | 0.0072178 | 0.0070591 | 0.006908 | 0.0067679 | 0.0066362 | 0.0065075 | 0.0063813 | 0.0062591 | 0.0061431 | 0.006035 | 0.0059323 | 0.0058312 | 0.0057314 | 0.0056342 | 0.0055411 | 0.0054539 | 0.005372 | 0.0052924 | 0.0052122 | 0.0051335 | 0.0050591 | 0.0049894 | 0.0049225 | 0.0048572 | 0.0047921 | 0.0047281 | 0.0046661 | 0.0046068 | 0.0045508 | 0.0044974 | 0.0044432 | 0.0043888 | 0.0043366 | 0.0042881 | 0.0042426 | 0.0041977 | 0.0041513 | 0.0041048 | 0.004061 | 0.0040204 | 0.0039815 | 0.0039429 | 0.0039032 | 0.0038636 | 0.0038263 | 0.0037911 | 0.0037573 | 0.0037239 | 0.0036902 | 0.0036565 | 0.0036244 | 0.0035942 | 0.0035651 | 0.0035364 | 0.003507 | 0.0034773 | 0.0034487 | 0.0034218 | 0.0033961 | 0.0033711 | 0.0033456 | 0.00332 | 0.0032952 | 0.0032718 | 0.0032493 | 0.0032271 | 0.0032043 | 0.0031814 | 0.0031596 | 0.0031393 | 0.00312 | 0.0031009 | 0.003081 | 0.003061 | 0.0030419 | 0.0030237 | 0.0030062 | 0.0029888 | 0.0029712 | 0.0029535 | 0.0029365 | 0.0029202 | 0.0029044 | 0.0028887 | 0.0028727 | 0.0028567 | 0.0028412 | 0.0028263 | 0.002812 | 0.0027977 | 0.0027832 | 0.0027685 | 0.0027542 | 0.0027406 | 0.0027277 | 0.0027149 | 0.0027017 | 0.0026881 | 0.0026747 | 0.0026616 | 0.0026487 | 0.0026358 | 0.0026225 | 0.002609 | 0.0025959 | 0.0025836 | 0.0025718 | 0.0025602 | 0.0025485 | 0.0025368 | 0.0025254 | 0.0025143 | 0.0025034 | 0.0024925 | 0.0024815 | 0.0024704 | 0.0024596 | 0.0024491 | 0.0024389 | 0.002429 | 0.0024193 | 0.0024097 | 0.0024001 | 0.0023908 | 0.0023816 | 0.0023725 | 0.0023635 | 0.0023543 | 0.0023453 | 0.0023368 | 0.0023286 | 0.0023211 | 0.002314 | 0.0023069 | 0.0022999 | 0.002293 | 0.0022863 | 0.0022797 | 0.0022731 | 0.0022663 | 0.0022594 | 0.0022526 | 0.0022461 | 0.00224 | 0.0022342 | 0.0022284 | 0.0022224 | 0.0022165 | 0.0022106 | 0.0022049 | 0.0021992 | 0.0021932 | 0.002187 | 0.0021806 | 0.0021744 | 0.0021685 | 0.0021626 | 0.0021568 | 0.0021508 | 0.0021448 | 0.002139 | 0.0021333 | 0.0021275 | 0.0021216 | 0.0021154 | 0.002109 | 0.0021027 | 0.0020963 | 0.0020899 | 0.0020833 | 0.0020764 | 0.0020695 | 0.0020626 | 0.0020558 | 0.0020489 | 0.0020419 | 0.0020347 | 0.0020275 | 0.0020204 | 0.0020133 | 0.0020063 | 0.0019991 | 0.0019918 | 0.0019846 | 0.0019774 | 0.0019703 | 0.0019632 | 0.001956 | 0.0019486 | 0.0019412 | 0.0019338 | 0.0019265 | 0.0019191 | 0.0019115 | 0.0019039 | 0.0018963 | 0.0018887 | 0.0018811 | 0.0018736 | 0.001866 | 0.0018586 | 0.0018513 | 0.001844 | 0.0018369 | 0.0018297 | 0.0018225 | 0.0018153 | 0.0018082 | 0.0018011 | 0.0017939 | 0.0017867 | 0.0017795 | 0.0017723 | 0.0017652 | 0.0017582 | 0.0017512 | 0.0017442 | 0.0017373 | 0.0017304 | 0.0017236 | 0.0017169 | 0.0017103 | 0.0017036 | 0.001697 | 0.0016904 | 0.0016838 | 0.0016772 | 0.0016706 | 0.001664 | 0.0016575 | 0.001651 | 0.0016445 | 0.0016381 | 0.0016316 | 0.001625 | 0.0016185 | 0.0016121 | 0.0016058 | 0.0015996 | 0.0015934 | 0.0015871 | 0.0015809 | 0.0015748 | 0.0015689 | 0.001563 | 0.0015572 | 0.0015513 | 0.0015454 | 0.0015396 | 0.0015337 | 0.001528 | 0.0015222 | 0.0015164 | 0.0015106 | 0.0015048 | 0.0014991 | 0.0014934 | 0.0014877 | 0.001482 | 0.0014764 | 0.0014708 | 0.0014653 | 0.0014599 | 0.0014545 | 0.0014492 | 0.001444 | 0.001439 | 0.001434 | 0.0014292 | 0.0014245 | 0.0014198 | 0.0014152 | 0.0014106 | 0.0014062 | 0.0014017 | 0.0013973 | 0.001393 | 0.0013886 | 0.0013843 | 0.00138 | 0.0013758 | 0.0013717 | 0.0013677 | 0.0013637 | 0.0013599 | 0.0013562 | 0.0013527 | 0.0013492 | 0.0013459 | 0.0013427 | 0.0013396 | 0.0013366 | 0.0013337 | 0.0013309 | 0.0013282 | 0.0013255 | 0.0013229 | 0.0013204 | 0.0013179 | 0.0013154 | 0.0013129 | 0.0013105 | 0.0013081 | 0.0013057 | 0.0013034 | 0.001301 | 0.0012988 | 0.0012965 | 0.0012943 | 0.0012922 | 0.0012901 | 0.0012881 | 0.0012862 | 0.0012844 | 0.0012826 | 0.0012809 | 0.0012793 | 0.0012777 | 0.0012761 | 0.0012745 | 0.0012728 | 0.0012712 | 0.0012696 | 0.001268 | 0.0012664 | 0.0012647 | 0.001263 | 0.0012613 | 0.0012596 | 0.001258 | 0.0012563 | 0.0012546 | 0.0012529
Helicopter-COARSE-4-7-Any | Helicopter | COARSE | 4 | 7 | Any | 0.41073 | 0.26689 | 0.18446 | 0.13481 | 0.10287 | 0.080987 | 0.065277 | 0.053773 | 0.045277 | 0.04026 | 0.036321 | 0.033054 | 0.030118 | 0.027446 | 0.024977 | 0.022782 | 0.020891 | 0.019268 | 0.017862 | 0.016632 | 0.015568 | 0.014638 | 0.013824 | 0.013093 | 0.012441 | 0.011738 | 0.011121 | 0.010576 | 0.010091 | 0.009659 | 0.009275 | 0.0089322 | 0.008626 | 0.0083493 | 0.0080979 | 0.0078692 | 0.0076616 | 0.0074719 | 0.0072987 | 0.0071382 | 0.0069894 | 0.0068506 | 0.006722 | 0.0066024 | 0.0064913 | 0.0063863 | 0.0062873 | 0.0061932 | 0.0061048 | 0.0060215 | 0.0059432 | 0.0058675 | 0.0057943 | 0.0057234 | 0.0056552 | 0.0055902 | 0.0055285 | 0.0054682 | 0.0054093 | 0.0053514 | 0.0052959 | 0.0052429 | 0.0051921 | 0.0051414 | 0.0050914 | 0.005042 | 0.0049947 | 0.0049491 | 0.0049047 | 0.0048603 | 0.0048164 | 0.0047732 | 0.0047315 | 0.004691 | 0.0046517 | 0.0046126 | 0.0045737 | 0.004535 | 0.0044976 | 0.0044607 | 0.0044245 | 0.0043885 | 0.0043526 | 0.0043167 | 0.0042819 | 0.0042476 | 0.004214 | 0.004181 | 0.0041481 | 0.0041151 | 0.0040828 | 0.0040513 | 0.0040206 | 0.00399 | 0.0039592 | 0.0039284 | 0.0038987 | 0.0038698 | 0.0038412 | 0.0038126 | 0.0037839 | 0.0037554 | 0.0037276 | 0.0037003 | 0.0036734 | 0.0036467 | 0.0036202 | 0.0035939 | 0.0035681 | 0.0035427 | 0.0035176 | 0.0034926 | 0.0034679 | 0.0034435 | 0.0034194 | 0.0033957 | 0.0033721 | 0.0033486 | 0.0033254 | 0.0033021 | 0.0032787 | 0.0032558 | 0.0032334 | 0.0032114 | 0.0031897 | 0.003168 | 0.0031461 | 0.0031247 | 0.0031038 | 0.0030832 | 0.0030627 | 0.0030422 | 0.0030217 | 0.0030016 | 0.0029818 | 0.0029624 | 0.0029431 | 0.0029237 | 0.0029043 | 0.0028852 | 0.0028664 | 0.0028476 | 0.002829 | 0.0028104 | 0.0027918 | 0.0027734 | 0.002755 | 0.0027369 | 0.0027191 | 0.0027016 | 0.0026843 | 0.0026672 | 0.0026504 | 0.0026338 | 0.0026171 | 0.0026003 | 0.0025833 | 0.0025664 | 0.0025498 | 0.0025337 | 0.0025177 | 0.0025017 | 0.0024858 | 0.0024702 | 0.002455 | 0.00244 | 0.0024251 | 0.0024102 | 0.0023953 | 0.0023807 | 0.0023664 | 0.0023525 | 0.0023385 | 0.0023247 | 0.0023109 | 0.0022975 | 0.0022844 | 0.0022714 | 0.0022584 | 0.0022453 | 0.0022321 | 0.0022191 | 0.0022065 | 0.0021941 | 0.0021819 | 0.0021699 | 0.002158 | 0.0021465 | 0.0021354 | 0.0021246 | 0.0021139 | 0.002103 | 0.002092 | 0.0020809 | 0.00207 | 0.0020593 | 0.0020485 | 0.0020376 | 0.0020267 | 0.002016 | 0.0020056 | 0.0019955 | 0.0019854 | 0.0019752 | 0.001965 | 0.001955 | 0.0019451 | 0.0019355 | 0.0019259 | 0.0019162 | 0.0019065 | 0.0018971 | 0.001888 | 0.0018791 | 0.0018703 | 0.0018612 | 0.0018519 | 0.0018427 | 0.0018337 | 0.0018248 | 0.001816 | 0.001807 | 0.0017978 | 0.0017886 | 0.0017798 | 0.0017711 | 0.0017625 | 0.0017537 | 0.0017447 | 0.0017359 | 0.0017272 | 0.0017189 | 0.0017106 | 0.0017023 | 0.001694 | 0.0016858 | 0.0016778 | 0.0016701 | 0.0016624 | 0.0016547 | 0.0016469 | 0.0016392 | 0.0016316 | 0.001624 | 0.0016164 | 0.0016086 | 0.0016007 | 0.0015929 | 0.0015853 | 0.0015778 | 0.0015705 | 0.0015631 | 0.0015556 | 0.0015483 | 0.0015412 | 0.0015343 | 0.0015276 | 0.001521 | 0.0015144 | 0.001508 | 0.0015019 | 0.001496 | 0.0014902 | 0.0014844 | 0.0014786 | 0.0014727 | 0.0014669 | 0.0014612 | 0.0014555 | 0.0014497 | 0.0014439 | 0.0014379 | 0.0014321 | 0.0014264 | 0.0014208 | 0.0014153 | 0.00141 | 0.0014049 | 0.0013999 | 0.0013951 | 0.0013904 | 0.0013857 | 0.0013811 | 0.0013765 | 0.0013718 | 0.0013672 | 0.0013626 | 0.001358 | 0.0013533 | 0.0013486 | 0.0013438 | 0.0013391 | 0.0013344 | 0.0013296 | 0.0013249 | 0.0013203 | 0.0013156 | 0.0013111 | 0.0013066 | 0.0013022 | 0.0012977 | 0.0012932 | 0.0012887 | 0.0012842 | 0.0012798 | 0.0012753 | 0.0012708 | 0.0012662 | 0.0012617 | 0.0012571 | 0.0012525 | 0.001248 | 0.0012434 | 0.0012389 | 0.0012344 | 0.0012299 | 0.0012255 | 0.0012212 | 0.0012169 | 0.0012127 | 0.0012084 | 0.0012043 | 0.0012001 | 0.0011959 | 0.0011917 | 0.0011874 | 0.0011832 | 0.0011789 | 0.0011746 | 0.0011702 | 0.0011658 | 0.0011613 | 0.0011568 | 0.0011524 | 0.001148 | 0.0011437 | 0.0011394 | 0.0011352 | 0.0011311 | 0.0011271 | 0.0011232 | 0.0011193 | 0.0011155 | 0.0011116 | 0.0011078 | 0.001104 | 0.0011002 | 0.0010964 | 0.0010925 | 0.0010885 | 0.0010845 | 0.0010805 | 0.0010765 | 0.0010724 | 0.0010683 | 0.0010642 | 0.0010601 | 0.001056 | 0.001052 | 0.001048 | 0.0010441 | 0.0010402 | 0.0010364 | 0.0010328 | 0.0010292 | 0.0010256 | 0.0010221 | 0.0010186 | 0.0010151 | 0.0010116 | 0.0010081 | 0.0010046 | 0.0010011 | 0.00099749 | 0.00099386 | 0.00099018 | 0.00098647 | 0.00098272 | 0.00097896 | 0.00097517 | 0.00097137 | 0.00096761 | 0.00096391 | 0.00096027 | 0.0009567 | 0.00095321 | 0.00094979 | 0.00094646 | 0.00094322 | 0.00094009 | 0.00093705 | 0.00093408 | 0.00093115 | 0.00092823 | 0.00092535 | 0.00092246 | 0.00091955 | 0.00091662 | 0.00091367 | 0.0009107
Helicopter-COARSE-5-20-Any | Helicopter | COARSE | 5 | 20 | Any | 0.96938 | 0.98436 | 0.99253 | 0.97839 | 0.93654 | 0.87182 | 0.79344 | 0.71107 | 0.63114 | 0.55776 | 0.49242 | 0.43515 | 0.38562 | 0.34316 | 0.30648 | 0.27499 | 0.24787 | 0.22439 | 0.20394 | 0.18616 | 0.17047 | 0.15677 | 0.14469 | 0.13397 | 0.1244 | 0.11592 | 0.10817 | 0.10132 | 0.095105 | 0.089462 | 0.084302 | 0.079637 | 0.075262 | 0.071397 | 0.067805 | 0.064462 | 0.06133 | 0.058419 | 0.055671 | 0.053195 | 0.050901 | 0.048745 | 0.046776 | 0.044942 | 0.04317 | 0.041543 | 0.040018 | 0.038563 | 0.037137 | 0.035814 | 0.034546 | 0.033361 | 0.032231 | 0.03115 | 0.030104 | 0.02912 | 0.028177 | 0.027281 | 0.026384 | 0.025531 | 0.024719 | 0.023946 | 0.023207 | 0.022499 | 0.021821 | 0.021172 | 0.020554 | 0.019963 | 0.019396 | 0.01885 | 0.018325 | 0.017822 | 0.017341 | 0.016879 | 0.016434 | 0.016004 | 0.01559 | 0.015193 | 0.01481 | 0.014442 | 0.014086 | 0.013743 | 0.013412 | 0.013095 | 0.012789 | 0.012495 | 0.01221 | 0.011934 | 0.011665 | 0.011406 | 0.011157 | 0.010918 | 0.010687 | 0.010461 | 0.010242 | 0.01003 | 0.0098266 | 0.0096319 | 0.0094441 | 0.0092609 | 0.0090821 | 0.0089082 | 0.0087408 | 0.0085799 | 0.008424 | 0.0082724 | 0.0081251 | 0.0079825 | 0.0078445 | 0.0077114 | 0.0075821 | 0.0074561 | 0.0073336 | 0.0072151 | 0.0071006 | 0.0069899 | 0.0068823 | 0.0067769 | 0.006674 | 0.0065743 | 0.0064781 | 0.0063859 | 0.0062969 | 0.0062094 | 0.0061237 | 0.0060401 | 0.0059592 | 0.0058813 | 0.0058054 | 0.0057306 | 0.005657 | 0.005585 | 0.0055156 | 0.005449 | 0.0053843 | 0.0053208 | 0.0052581 | 0.0051964 | 0.0051365 | 0.0050787 | 0.005023 | 0.0049687 | 0.0049156 | 0.0048636 | 0.0048131 | 0.0047639 | 0.0047157 | 0.0046681 | 0.004621 | 0.0045749 | 0.0045306 | 0.0044879 | 0.004446 | 0.0044045 | 0.0043628 | 0.0043214 | 0.0042815 | 0.0042429 | 0.0042054 | 0.0041686 | 0.0041327 | 0.0040984 | 0.0040657 | 0.0040336 | 0.0040014 | 0.0039687 | 0.0039362 | 0.0039051 | 0.0038756 | 0.003847 | 0.0038185 | 0.0037898 | 0.0037613 | 0.0037335 | 0.0037064 | 0.0036797 | 0.0036528 | 0.003626 | 0.0036001 | 0.0035754 | 0.0035517 | 0.0035291 | 0.0035065 | 0.0034842 | 0.0034625 | 0.0034417 | 0.0034216 | 0.0034021 | 0.0033825 | 0.0033627 | 0.003343 | 0.003324 | 0.0033053 | 0.0032864 | 0.0032668 | 0.0032471 | 0.0032279 | 0.0032103 | 0.0031939 | 0.0031777 | 0.0031609 | 0.0031436 | 0.0031264 | 0.0031105 | 0.0030953 | 0.0030804 | 0.0030653 | 0.0030499 | 0.0030351 | 0.0030215 | 0.0030085 | 0.0029954 | 0.0029817 | 0.0029675 | 0.0029533 | 0.0029395 | 0.0029256 | 0.0029113 | 0.0028964 | 0.0028816 | 0.0028674 | 0.0028544 | 0.0028418 | 0.0028292 | 0.0028161 | 0.0028032 | 0.0027908 | 0.0027792 | 0.002768 | 0.0027565 | 0.0027444 | 0.0027321 | 0.0027201 | 0.0027089 | 0.002698 | 0.002687 | 0.0026755 | 0.0026639 | 0.0026524 | 0.0026414 | 0.0026304 | 0.0026192 | 0.0026076 | 0.002596 | 0.0025849 | 0.0025743 | 0.0025641 | 0.0025538 | 0.0025434 | 0.0025333 | 0.0025238 | 0.0025149 | 0.0025062 | 0.0024972 | 0.002488 | 0.0024787 | 0.0024697 | 0.0024611 | 0.0024527 | 0.002444 | 0.002435 | 0.0024258 | 0.0024167 | 0.002408 | 0.0023994 | 0.0023906 | 0.0023817 | 0.0023728 | 0.0023643 | 0.0023564 | 0.0023489 | 0.0023416 | 0.0023342 | 0.0023271 | 0.0023202 | 0.0023136 | 0.002307 | 0.0023003 | 0.0022933 | 0.0022861 | 0.002279 | 0.0022719 | 0.0022647 | 0.0022574 | 0.0022501 | 0.0022428 | 0.0022356 | 0.0022284 | 0.0022213 | 0.0022143 | 0.0022075 | 0.002201 | 0.0021947 | 0.0021887 | 0.0021828 | 0.0021769 | 0.002171 | 0.0021653 | 0.0021597 | 0.0021541 | 0.0021484 | 0.0021423 | 0.0021358 | 0.002129 | 0.0021221 | 0.0021152 | 0.0021082 | 0.0021013 | 0.0020943 | 0.0020875 | 0.0020809 | 0.0020748 | 0.0020691 | 0.0020636 | 0.0020583 | 0.0020533 | 0.0020483 | 0.0020434 | 0.0020383 | 0.0020331 | 0.0020279 | 0.0020226 | 0.0020173 | 0.0020117 | 0.0020059 | 0.0019999 | 0.0019939 | 0.0019881 | 0.0019825 | 0.0019771 | 0.0019717 | 0.0019665 | 0.0019614 | 0.0019568 | 0.0019527 | 0.0019488 | 0.0019451 | 0.0019415 | 0.001938 | 0.0019345 | 0.0019313 | 0.0019281 | 0.0019249 | 0.0019215 | 0.001918 | 0.0019144 | 0.0019109 | 0.0019075 | 0.001904 | 0.0019005 | 0.001897 | 0.0018938 | 0.0018909 | 0.0018882 | 0.0018855 | 0.001883 | 0.0018805 | 0.0018783 | 0.0018763 | 0.0018744 | 0.0018725 | 0.0018704 | 0.0018682 | 0.001866 | 0.001864 | 0.0018619 | 0.0018598 | 0.0018575 | 0.0018551 | 0.0018528 | 0.0018506 | 0.0018484 | 0.0018463 | 0.0018439 | 0.0018415 | 0.001839 | 0.0018367 | 0.0018345 | 0.0018321 | 0.0018297 | 0.0018272 | 0.0018248 | 0.0018226 | 0.0018206 | 0.0018186 | 0.0018166 | 0.0018145 | 0.0018125 | 0.0018105 | 0.0018084 | 0.0018062 | 0.0018039 | 0.0018015 | 0.0017991 | 0.0017968 | 0.0017945 | 0.0017921 | 0.0017896 | 0.0017869 | 0.0017843
Helicopter-COARSE-5-14-Any | Helicopter | COARSE | 5 | 14 | Any | 1.0289 | 1.0216 | 0.94953 | 0.83483 | 0.70973 | 0.59403 | 0.49554 | 0.41474 | 0.34959 | 0.29729 | 0.25521 | 0.22099 | 0.19306 | 0.16991 | 0.15072 | 0.13469 | 0.1212 | 0.10973 | 0.099927 | 0.091322 | 0.083857 | 0.077332 | 0.071596 | 0.066536 | 0.062055 | 0.057891 | 0.054145 | 0.050743 | 0.047682 | 0.045183 | 0.042897 | 0.040647 | 0.038573 | 0.036634 | 0.034853 | 0.03323 | 0.03172 | 0.030254 | 0.028894 | 0.027614 | 0.026427 | 0.025316 | 0.024267 | 0.023269 | 0.022338 | 0.021412 | 0.02054 | 0.019718 | 0.018946 | 0.018224 | 0.017548 | 0.016909 | 0.016303 | 0.015727 | 0.015182 | 0.01467 | 0.014189 | 0.013732 | 0.013294 | 0.012876 | 0.012481 | 0.012109 | 0.011757 | 0.011422 | 0.011102 | 0.010795 | 0.010504 | 0.010227 | 0.0099685 | 0.0097222 | 0.0094843 | 0.0092533 | 0.0090332 | 0.0088267 | 0.0086328 | 0.0084467 | 0.008265 | 0.0080887 | 0.0079217 | 0.007765 | 0.0076178 | 0.0074758 | 0.0073367 | 0.0072009 | 0.0070715 | 0.0069496 | 0.0068346 | 0.0067235 | 0.0066147 | 0.0065074 | 0.0064047 | 0.0063079 | 0.0062167 | 0.0061283 | 0.0060415 | 0.0059561 | 0.0058739 | 0.0057949 | 0.0057203 | 0.0056489 | 0.0055786 | 0.0055079 | 0.0054385 | 0.0053722 | 0.0053103 | 0.0052512 | 0.0051923 | 0.0051331 | 0.0050759 | 0.0050217 | 0.0049703 | 0.0049203 | 0.0048704 | 0.0048204 | 0.0047723 | 0.0047259 | 0.0046815 | 0.0046382 | 0.0045953 | 0.0045525 | 0.0045111 | 0.0044712 | 0.0044331 | 0.004396 | 0.0043595 | 0.0043229 | 0.0042873 | 0.0042529 | 0.0042201 | 0.0041886 | 0.0041576 | 0.0041263 | 0.004095 | 0.0040646 | 0.0040356 | 0.0040081 | 0.0039814 | 0.0039546 | 0.0039278 | 0.0039013 | 0.003876 | 0.0038517 | 0.0038281 | 0.0038046 | 0.003781 | 0.0037576 | 0.0037353 | 0.0037138 | 0.003693 | 0.0036723 | 0.0036518 | 0.0036316 | 0.0036121 | 0.0035934 | 0.003575 | 0.0035568 | 0.0035385 | 0.0035202 | 0.0035021 | 0.0034843 | 0.0034667 | 0.0034492 | 0.0034318 | 0.0034146 | 0.0033982 | 0.0033824 | 0.0033673 | 0.0033521 | 0.0033369 | 0.0033216 | 0.0033063 | 0.0032913 | 0.0032767 | 0.0032621 | 0.0032474 | 0.0032328 | 0.0032183 | 0.0032041 | 0.0031901 | 0.003176 | 0.003162 | 0.0031481 | 0.0031343 | 0.0031205 | 0.003107 | 0.0030935 | 0.00308 | 0.0030666 | 0.0030534 | 0.0030405 | 0.003028 | 0.003016 | 0.0030043 | 0.0029929 | 0.0029816 | 0.0029702 | 0.0029589 | 0.0029476 | 0.0029363 | 0.002925 | 0.0029136 | 0.002902 | 0.0028906 | 0.0028796 | 0.002869 | 0.0028586 | 0.0028483 | 0.0028379 | 0.002828 | 0.0028185 | 0.0028094 | 0.0028005 | 0.0027915 | 0.0027823 | 0.0027731 | 0.0027643 | 0.0027558 | 0.0027475 | 0.002739 | 0.0027305 | 0.0027221 | 0.0027141 | 0.0027065 | 0.002699 | 0.0026913 | 0.0026832 | 0.0026752 | 0.0026673 | 0.0026597 | 0.0026519 | 0.0026439 | 0.0026355 | 0.0026272 | 0.0026194 | 0.002612 | 0.0026049 | 0.0025976 | 0.00259 | 0.0025824 | 0.002575 | 0.002568 | 0.0025608 | 0.0025533 | 0.0025454 | 0.0025373 | 0.0025294 | 0.0025218 | 0.0025142 | 0.0025064 | 0.0024984 | 0.0024904 | 0.0024825 | 0.002475 | 0.0024675 | 0.0024596 | 0.0024514 | 0.002443 | 0.0024347 | 0.0024267 | 0.0024186 | 0.0024104 | 0.0024019 | 0.0023935 | 0.0023854 | 0.0023775 | 0.0023696 | 0.0023615 | 0.002353 | 0.0023445 | 0.0023361 | 0.0023279 | 0.0023197 | 0.0023114 | 0.0023029 | 0.0022944 | 0.002286 | 0.0022779 | 0.00227 | 0.002262 | 0.002254 | 0.002246 | 0.0022381 | 0.0022304 | 0.0022226 | 0.0022145 | 0.002206 | 0.0021975 | 0.002189 | 0.0021808 | 0.0021725 | 0.0021642 | 0.0021557 | 0.0021473 | 0.0021393 | 0.0021314 | 0.0021237 | 0.002116 | 0.0021082 | 0.0021005 | 0.0020931 | 0.002086 | 0.0020789 | 0.0020718 | 0.0020645 | 0.0020571 | 0.0020497 | 0.0020424 | 0.002035 | 0.0020275 | 0.0020198 | 0.0020121 | 0.0020043 | 0.0019967 | 0.0019891 | 0.0019814 | 0.0019738 | 0.0019664 | 0.0019593 | 0.0019523 | 0.0019454 | 0.0019386 | 0.0019317 | 0.001925 | 0.0019184 | 0.0019119 | 0.0019054 | 0.0018987 | 0.001892 | 0.0018852 | 0.0018786 | 0.001872 | 0.0018654 | 0.0018588 | 0.0018521 | 0.0018455 | 0.001839 | 0.0018327 | 0.0018265 | 0.0018204 | 0.0018143 | 0.0018083 | 0.0018024 | 0.0017966 | 0.001791 | 0.0017854 | 0.0017798 | 0.0017743 | 0.0017689 | 0.0017635 | 0.0017581 | 0.0017529 | 0.0017477 | 0.0017426 | 0.0017376 | 0.0017328 | 0.001728 | 0.0017233 | 0.0017187 | 0.0017141 | 0.0017096 | 0.0017053 | 0.0017011 | 0.001697 | 0.0016929 | 0.0016889 | 0.001685 | 0.0016811 | 0.0016772 | 0.0016735 | 0.0016697 | 0.0016661 | 0.0016624 | 0.0016589 | 0.0016555 | 0.0016522 | 0.001649 | 0.0016459 | 0.0016429 | 0.00164 | 0.0016372 | 0.0016345 | 0.0016318 | 0.0016291 | 0.0016264 | 0.0016237 | 0.0016211 | 0.0016185 | 0.0016158 | 0.0016131 | 0.0016104 | 0.0016077 | 0.001605 | 0.0016024 | 0.0015998 | 0.0015972 | 0.0015945 | 0.0015919 | 0.0015894 | 0.0015869 | 0.0015845
Helicopter-COARSE-5-7-Any | Helicopter | COARSE | 5 | 7 | Any | 0.69248 | 0.47602 | 0.33599 | 0.24594 | 0.18626 | 0.14533 | 0.11673 | 0.096148 | 0.080843 | 0.068923 | 0.059367 | 0.051497 | 0.045125 | 0.041084 | 0.037754 | 0.034773 | 0.032007 | 0.029402 | 0.027095 | 0.025059 | 0.023303 | 0.021736 | 0.020332 | 0.019068 | 0.017972 | 0.017004 | 0.01615 | 0.015375 | 0.014674 | 0.013923 | 0.013253 | 0.012649 | 0.012104 | 0.01161 | 0.011165 | 0.010763 | 0.010399 | 0.010065 | 0.0097595 | 0.0094807 | 0.0092279 | 0.0089971 | 0.0087851 | 0.0085873 | 0.0084035 | 0.0082329 | 0.0080762 | 0.007931 | 0.0077959 | 0.0076673 | 0.0075456 | 0.0074311 | 0.0073249 | 0.0072252 | 0.0071314 | 0.0070396 | 0.0069506 | 0.0068656 | 0.0067856 | 0.0067091 | 0.0066363 | 0.0065641 | 0.0064933 | 0.0064255 | 0.0063612 | 0.0062991 | 0.0062389 | 0.0061785 | 0.0061188 | 0.0060612 | 0.0060064 | 0.0059528 | 0.0059004 | 0.0058475 | 0.0057958 | 0.0057456 | 0.0056977 | 0.0056507 | 0.0056046 | 0.005558 | 0.0055119 | 0.0054664 | 0.0054223 | 0.0053785 | 0.0053356 | 0.0052926 | 0.0052498 | 0.0052071 | 0.005166 | 0.0051256 | 0.0050862 | 0.0050469 | 0.0050078 | 0.0049685 | 0.0049302 | 0.0048922 | 0.0048548 | 0.0048175 | 0.0047805 | 0.0047435 | 0.0047076 | 0.004672 | 0.004637 | 0.0046024 | 0.0045686 | 0.0045351 | 0.0045023 | 0.0044693 | 0.0044368 | 0.0044049 | 0.0043738 | 0.0043427 | 0.0043118 | 0.0042807 | 0.0042502 | 0.0042205 | 0.0041918 | 0.004163 | 0.0041343 | 0.0041055 | 0.0040773 | 0.0040499 | 0.0040231 | 0.003996 | 0.0039685 | 0.0039411 | 0.0039147 | 0.0038894 | 0.0038648 | 0.00384 | 0.0038146 | 0.0037893 | 0.003765 | 0.0037416 | 0.0037189 | 0.0036959 | 0.0036724 | 0.0036486 | 0.0036255 | 0.0036032 | 0.0035818 | 0.0035601 | 0.003538 | 0.0035156 | 0.0034938 | 0.0034729 | 0.0034527 | 0.0034326 | 0.003412 | 0.0033911 | 0.0033709 | 0.0033515 | 0.003333 | 0.0033146 | 0.0032957 | 0.0032765 | 0.0032577 | 0.0032393 | 0.0032213 | 0.0032031 | 0.0031845 | 0.0031657 | 0.0031474 | 0.0031298 | 0.0031126 | 0.0030953 | 0.0030777 | 0.0030598 | 0.0030422 | 0.0030252 | 0.0030086 | 0.0029921 | 0.0029756 | 0.002959 | 0.0029427 | 0.0029267 | 0.0029113 | 0.0028959 | 0.0028805 | 0.0028648 | 0.0028493 | 0.002834 | 0.0028189 | 0.0028038 | 0.0027885 | 0.0027731 | 0.0027578 | 0.0027428 | 0.0027283 | 0.0027141 | 0.0027002 | 0.0026864 | 0.0026728 | 0.0026593 | 0.002646 | 0.0026327 | 0.0026194 | 0.002606 | 0.0025927 | 0.0025795 | 0.0025667 | 0.0025541 | 0.0025416 | 0.0025292 | 0.0025169 | 0.0025047 | 0.0024926 | 0.0024805 | 0.0024684 | 0.0024561 | 0.0024437 | 0.0024314 | 0.0024192 | 0.0024073 | 0.0023957 | 0.0023842 | 0.0023728 | 0.0023615 | 0.0023505 | 0.0023396 | 0.0023289 | 0.0023182 | 0.0023073 | 0.0022964 | 0.0022854 | 0.0022744 | 0.0022635 | 0.0022527 | 0.002242 | 0.0022313 | 0.0022207 | 0.0022102 | 0.0022 | 0.0021897 | 0.0021795 | 0.0021691 | 0.0021588 | 0.0021484 | 0.0021382 | 0.002128 | 0.002118 | 0.0021081 | 0.0020984 | 0.0020889 | 0.0020796 | 0.0020703 | 0.0020611 | 0.0020518 | 0.0020425 | 0.0020333 | 0.0020241 | 0.0020149 | 0.0020057 | 0.0019963 | 0.001987 | 0.0019777 | 0.0019686 | 0.0019596 | 0.0019508 | 0.001942 | 0.0019333 | 0.0019247 | 0.0019162 | 0.0019077 | 0.0018993 | 0.001891 | 0.0018827 | 0.0018744 | 0.0018664 | 0.0018583 | 0.0018503 | 0.0018422 | 0.0018342 | 0.0018261 | 0.0018181 | 0.0018102 | 0.0018024 | 0.0017947 | 0.0017871 | 0.0017796 | 0.0017723 | 0.0017651 | 0.0017581 | 0.0017511 | 0.0017442 | 0.0017373 | 0.0017306 | 0.0017239 | 0.0017172 | 0.0017105 | 0.0017037 | 0.0016969 | 0.0016901 | 0.0016833 | 0.0016767 | 0.0016701 | 0.0016636 | 0.0016572 | 0.0016509 | 0.0016446 | 0.0016385 | 0.0016326 | 0.0016267 | 0.0016211 | 0.0016155 | 0.00161 | 0.0016047 | 0.0015993 | 0.001594 | 0.0015886 | 0.0015832 | 0.0015777 | 0.0015722 | 0.0015666 | 0.001561 | 0.0015553 | 0.0015495 | 0.0015437 | 0.0015379 | 0.0015323 | 0.0015267 | 0.0015212 | 0.0015158 | 0.0015105 | 0.0015053 | 0.0015003 | 0.0014953 | 0.0014904 | 0.0014855 | 0.0014806 | 0.0014757 | 0.0014708 | 0.001466 | 0.0014611 | 0.0014562 | 0.0014512 | 0.0014462 | 0.0014412 | 0.0014361 | 0.001431 | 0.0014258 | 0.0014206 | 0.0014154 | 0.0014103 | 0.0014052 | 0.0014 | 0.0013949 | 0.0013898 | 0.0013847 | 0.0013798 | 0.0013749 | 0.00137 | 0.0013651 | 0.0013603 | 0.0013557 | 0.001351 | 0.0013465 | 0.0013418 | 0.0013372 | 0.0013326 | 0.001328 | 0.0013234 | 0.0013187 | 0.0013139 | 0.0013091 | 0.0013043 | 0.0012995 | 0.0012947 | 0.0012898 | 0.0012849 | 0.00128 | 0.0012752 | 0.0012706 | 0.001266 | 0.0012614 | 0.0012569 | 0.0012524 | 0.001248 | 0.0012437 | 0.0012395 | 0.0012354 | 0.0012312 | 0.0012271 | 0.001223 | 0.0012189 | 0.0012148 | 0.0012106 | 0.0012064 | 0.0012021 | 0.0011979 | 0.0011938 | 0.0011896 | 0.0011854 | 0.0011813 | 0.0011771 | 0.0011731 | 0.0011691 | 0.0011652 | 0.0011613 | 0.0011575
Helicopter-COARSE-6-20-Any | Helicopter | COARSE | 6 | 20 | Any | 0.96638 | 0.96675 | 0.972 | 0.97722 | 0.974 | 0.95528 | 0.92014 | 0.87048 | 0.81065 | 0.74575 | 0.68032 | 0.61731 | 0.55859 | 0.50496 | 0.45662 | 0.41332 | 0.37492 | 0.34091 | 0.3108 | 0.28423 | 0.26071 | 0.23968 | 0.22104 | 0.20444 | 0.18954 | 0.17625 | 0.16431 | 0.15339 | 0.14358 | 0.13467 | 0.12659 | 0.11927 | 0.11264 | 0.1064 | 0.10077 | 0.095561 | 0.090757 | 0.086382 | 0.082315 | 0.078436 | 0.074891 | 0.071564 | 0.068488 | 0.065637 | 0.062987 | 0.06041 | 0.05801 | 0.055743 | 0.05363 | 0.05163 | 0.049767 | 0.048014 | 0.046368 | 0.044792 | 0.043312 | 0.0419 | 0.040568 | 0.039241 | 0.037999 | 0.036809 | 0.035679 | 0.034591 | 0.03356 | 0.032556 | 0.031603 | 0.030687 | 0.029809 | 0.028932 | 0.028093 | 0.02729 | 0.026521 | 0.025782 | 0.025072 | 0.024387 | 0.02373 | 0.023099 | 0.022495 | 0.021913 | 0.021351 | 0.020806 | 0.020283 | 0.019781 | 0.019299 | 0.018832 | 0.018379 | 0.01794 | 0.017518 | 0.017112 | 0.016721 | 0.016342 | 0.015974 | 0.015616 | 0.015271 | 0.014938 | 0.014616 | 0.014305 | 0.014001 | 0.013706 | 0.01342 | 0.013144 | 0.012878 | 0.01262 | 0.012369 | 0.012124 | 0.011887 | 0.011657 | 0.011434 | 0.011218 | 0.011009 | 0.010804 | 0.010605 | 0.010413 | 0.010228 | 0.010048 | 0.0098715 | 0.0096988 | 0.0095318 | 0.0093704 | 0.0092146 | 0.0090633 | 0.0089148 | 0.0087695 | 0.008629 | 0.0084927 | 0.008361 | 0.0082337 | 0.0081091 | 0.0079872 | 0.0078686 | 0.0077529 | 0.0076408 | 0.0075325 | 0.0074268 | 0.0073234 | 0.0072227 | 0.0071246 | 0.0070298 | 0.0069385 | 0.0068498 | 0.0067629 | 0.0066773 | 0.0065934 | 0.006512 | 0.0064335 | 0.0063572 | 0.0062824 | 0.0062086 | 0.0061364 | 0.0060665 | 0.0059987 | 0.0059326 | 0.0058677 | 0.0058038 | 0.0057418 | 0.0056823 | 0.0056248 | 0.0055689 | 0.0055137 | 0.0054586 | 0.0054047 | 0.0053529 | 0.0053028 | 0.0052543 | 0.0052063 | 0.0051585 | 0.0051114 | 0.0050659 | 0.0050216 | 0.0049784 | 0.0049357 | 0.004893 | 0.004851 | 0.0048108 | 0.0047722 | 0.0047351 | 0.0046984 | 0.0046616 | 0.0046251 | 0.0045901 | 0.0045567 | 0.0045244 | 0.0044926 | 0.0044607 | 0.0044288 | 0.0043977 | 0.0043676 | 0.0043381 | 0.0043087 | 0.0042791 | 0.0042494 | 0.0042206 | 0.0041932 | 0.0041668 | 0.0041405 | 0.0041141 | 0.0040878 | 0.0040624 | 0.004038 | 0.0040147 | 0.0039917 | 0.0039686 | 0.0039456 | 0.0039233 | 0.0039018 | 0.0038809 | 0.0038601 | 0.0038389 | 0.0038173 | 0.0037961 | 0.0037756 | 0.0037558 | 0.0037364 | 0.0037168 | 0.0036972 | 0.0036779 | 0.0036592 | 0.0036412 | 0.0036236 | 0.003606 | 0.0035884 | 0.003571 | 0.003554 | 0.0035377 | 0.0035215 | 0.0035053 | 0.0034889 | 0.0034727 | 0.0034568 | 0.0034415 | 0.0034263 | 0.0034109 | 0.0033952 | 0.0033795 | 0.0033642 | 0.0033496 | 0.0033354 | 0.0033212 | 0.0033069 | 0.0032926 | 0.0032786 | 0.0032653 | 0.0032522 | 0.0032392 | 0.0032261 | 0.0032126 | 0.0031991 | 0.0031859 | 0.0031729 | 0.0031601 | 0.0031473 | 0.0031344 | 0.0031215 | 0.0031089 | 0.0030964 | 0.0030841 | 0.0030718 | 0.0030594 | 0.0030472 | 0.0030352 | 0.0030234 | 0.0030119 | 0.0030006 | 0.0029894 | 0.0029786 | 0.0029682 | 0.0029581 | 0.0029481 | 0.002938 | 0.0029278 | 0.0029175 | 0.0029074 | 0.0028973 | 0.0028871 | 0.0028767 | 0.0028661 | 0.0028554 | 0.0028448 | 0.0028344 | 0.002824 | 0.0028139 | 0.0028039 | 0.0027942 | 0.0027847 | 0.0027756 | 0.0027668 | 0.0027584 | 0.0027501 | 0.002742 | 0.0027342 | 0.0027264 | 0.0027187 | 0.0027111 | 0.0027033 | 0.0026954 | 0.0026875 | 0.0026796 | 0.0026715 | 0.0026633 | 0.002655 | 0.0026464 | 0.002638 | 0.0026296 | 0.0026214 | 0.0026135 | 0.0026058 | 0.0025984 | 0.0025913 | 0.0025845 | 0.002578 | 0.0025717 | 0.0025656 | 0.0025596 | 0.0025537 | 0.0025477 | 0.0025417 | 0.0025356 | 0.0025296 | 0.0025233 | 0.002517 | 0.0025104 | 0.0025039 | 0.0024976 | 0.0024914 | 0.0024854 | 0.0024796 | 0.0024738 | 0.0024682 | 0.0024627 | 0.0024573 | 0.0024521 | 0.0024471 | 0.0024421 | 0.0024372 | 0.0024323 | 0.0024274 | 0.0024225 | 0.0024176 | 0.0024126 | 0.0024077 | 0.0024026 | 0.0023976 | 0.0023927 | 0.0023878 | 0.002383 | 0.0023783 | 0.0023738 | 0.0023696 | 0.0023654 | 0.0023614 | 0.0023574 | 0.0023535 | 0.0023495 | 0.0023457 | 0.002342 | 0.0023382 | 0.0023344 | 0.0023304 | 0.0023264 | 0.0023225 | 0.0023187 | 0.002315 | 0.0023114 | 0.0023078 | 0.0023042 | 0.0023006 | 0.0022973 | 0.0022942 | 0.0022913 | 0.0022884 | 0.0022854 | 0.0022826 | 0.00228 | 0.0022776 | 0.0022752 | 0.0022726 | 0.0022698 | 0.002267 | 0.0022641 | 0.0022613 | 0.0022584 | 0.0022552 | 0.0022517 | 0.0022483 | 0.002245 | 0.0022418 | 0.0022386 | 0.0022353 | 0.002232 | 0.0022287 | 0.0022256 | 0.0022227 | 0.0022198 | 0.0022167 | 0.0022135 | 0.0022102 | 0.0022071 | 0.0022042 | 0.0022013 | 0.0021981 | 0.0021947
Helicopter-COARSE-6-14-Any | Helicopter | COARSE | 6 | 14 | Any | 0.97453 | 0.99903 | 1.0015 | 0.96482 | 0.8921 | 0.79876 | 0.70066 | 0.60796 | 0.52543 | 0.45448 | 0.39437 | 0.34387 | 0.30149 | 0.26579 | 0.23568 | 0.2103 | 0.1887 | 0.17023 | 0.15429 | 0.14039 | 0.12829 | 0.11784 | 0.10872 | 0.10069 | 0.093518 | 0.087013 | 0.081115 | 0.075933 | 0.071313 | 0.067144 | 0.063312 | 0.0597 | 0.056325 | 0.053339 | 0.05064 | 0.048136 | 0.045942 | 0.043777 | 0.041722 | 0.039902 | 0.038223 | 0.036646 | 0.035128 | 0.033638 | 0.032239 | 0.030974 | 0.029794 | 0.028676 | 0.027595 | 0.026562 | 0.025595 | 0.024685 | 0.023764 | 0.022893 | 0.022075 | 0.021306 | 0.020579 | 0.019882 | 0.019213 | 0.018578 | 0.01798 | 0.017418 | 0.016882 | 0.016366 | 0.015867 | 0.015392 | 0.014944 | 0.014523 | 0.014122 | 0.013731 | 0.013352 | 0.01299 | 0.012649 | 0.012328 | 0.012021 | 0.011721 | 0.011428 | 0.011149 | 0.010887 | 0.010641 | 0.010404 | 0.010172 | 0.0099449 | 0.0097279 | 0.0095242 | 0.0093328 | 0.0091485 | 0.008967 | 0.0087889 | 0.0086188 | 0.0084595 | 0.00831 | 0.0081656 | 0.0080227 | 0.0078821 | 0.0077473 | 0.007621 | 0.0075027 | 0.007388 | 0.0072742 | 0.0071616 | 0.0070535 | 0.0069525 | 0.0068579 | 0.0067657 | 0.0066743 | 0.0065838 | 0.0064964 | 0.0064144 | 0.0063372 | 0.0062613 | 0.0061857 | 0.0061108 | 0.0060381 | 0.0059697 | 0.005905 | 0.0058414 | 0.0057783 | 0.0057163 | 0.0056563 | 0.0055998 | 0.0055456 | 0.0054918 | 0.0054384 | 0.005386 | 0.0053354 | 0.0052873 | 0.0052409 | 0.0051947 | 0.0051488 | 0.0051039 | 0.0050605 | 0.005019 | 0.0049791 | 0.0049394 | 0.0049003 | 0.0048622 | 0.0048254 | 0.0047898 | 0.0047552 | 0.0047209 | 0.0046873 | 0.0046547 | 0.0046233 | 0.0045926 | 0.0045626 | 0.0045326 | 0.0045034 | 0.004475 | 0.0044474 | 0.00442 | 0.0043929 | 0.004366 | 0.0043399 | 0.0043152 | 0.0042918 | 0.0042689 | 0.0042462 | 0.0042235 | 0.0042013 | 0.0041801 | 0.0041597 | 0.0041395 | 0.0041191 | 0.0040985 | 0.0040782 | 0.0040585 | 0.0040395 | 0.0040205 | 0.0040013 | 0.003982 | 0.0039631 | 0.0039449 | 0.0039275 | 0.0039103 | 0.003893 | 0.0038758 | 0.0038594 | 0.0038438 | 0.003829 | 0.0038142 | 0.0037993 | 0.0037843 | 0.0037696 | 0.0037553 | 0.0037413 | 0.0037269 | 0.0037118 | 0.0036962 | 0.0036807 | 0.0036657 | 0.0036512 | 0.0036368 | 0.0036224 | 0.003608 | 0.0035941 | 0.003581 | 0.0035687 | 0.0035564 | 0.003544 | 0.0035313 | 0.0035188 | 0.0035066 | 0.0034948 | 0.0034827 | 0.0034703 | 0.0034577 | 0.003445 | 0.0034325 | 0.0034201 | 0.0034075 | 0.0033947 | 0.0033818 | 0.0033692 | 0.0033569 | 0.0033451 | 0.0033334 | 0.0033216 | 0.0033098 | 0.0032982 | 0.003287 | 0.0032762 | 0.0032651 | 0.0032536 | 0.0032418 | 0.00323 | 0.0032185 | 0.0032073 | 0.003196 | 0.0031843 | 0.0031722 | 0.0031604 | 0.003149 | 0.0031381 | 0.0031273 | 0.0031164 | 0.0031051 | 0.0030938 | 0.0030829 | 0.0030722 | 0.0030615 | 0.0030509 | 0.0030401 | 0.0030294 | 0.0030189 | 0.0030087 | 0.0029984 | 0.0029881 | 0.0029776 | 0.0029671 | 0.0029569 | 0.0029469 | 0.0029368 | 0.0029266 | 0.002916 | 0.0029056 | 0.0028954 | 0.0028854 | 0.0028754 | 0.0028653 | 0.0028551 | 0.002845 | 0.0028352 | 0.0028257 | 0.0028161 | 0.0028064 | 0.0027967 | 0.0027871 | 0.0027778 | 0.0027689 | 0.00276 | 0.002751 | 0.0027417 | 0.0027323 | 0.0027228 | 0.0027131 | 0.0027032 | 0.0026931 | 0.0026827 | 0.0026724 | 0.0026623 | 0.0026524 | 0.0026425 | 0.0026326 | 0.0026228 | 0.0026132 | 0.0026042 | 0.0025956 | 0.0025873 | 0.002579 | 0.0025707 | 0.0025625 | 0.0025543 | 0.002546 | 0.0025374 | 0.0025285 | 0.0025192 | 0.0025098 | 0.0025004 | 0.0024908 | 0.0024812 | 0.0024716 | 0.002462 | 0.0024526 | 0.0024435 | 0.0024348 | 0.0024265 | 0.0024183 | 0.0024105 | 0.002403 | 0.0023958 | 0.0023888 | 0.0023817 | 0.0023744 | 0.002367 | 0.0023595 | 0.0023519 | 0.0023443 | 0.0023364 | 0.0023284 | 0.0023203 | 0.0023123 | 0.0023045 | 0.0022969 | 0.0022894 | 0.0022822 | 0.0022753 | 0.0022688 | 0.0022626 | 0.0022567 | 0.0022509 | 0.0022452 | 0.0022396 | 0.0022341 | 0.0022287 | 0.0022231 | 0.0022175 | 0.0022118 | 0.002206 | 0.0022004 | 0.0021949 | 0.0021894 | 0.0021839 | 0.0021784 | 0.0021732 | 0.0021681 | 0.0021633 | 0.0021586 | 0.0021541 | 0.0021497 | 0.0021456 | 0.0021416 | 0.0021378 | 0.002134 | 0.0021302 | 0.0021264 | 0.0021225 | 0.0021188 | 0.002115 | 0.0021112 | 0.0021073 | 0.0021034 | 0.0020996 | 0.0020959 | 0.0020922 | 0.0020886 | 0.002085 | 0.0020815 | 0.0020781 | 0.0020748 | 0.0020717 | 0.0020685 | 0.0020653 | 0.0020621 | 0.0020588 | 0.0020556 | 0.0020524 | 0.0020492 | 0.0020458 | 0.0020424 | 0.0020389 | 0.0020355 | 0.002032 | 0.0020285 | 0.0020249 | 0.0020212 | 0.0020175 | 0.0020139 | 0.0020103 | 0.0020067 | 0.0020032 | 0.0019996 | 0.0019961 | 0.0019928 | 0.0019895 | 0.0019864 | 0.0019832 | 0.0019801 | 0.0019769 | 0.0019738
Helicopter-COARSE-6-7-Any | Helicopter | COARSE | 6 | 7 | Any | 0.93236 | 0.70784 | 0.52431 | 0.39224 | 0.2998 | 0.23456 | 0.18776 | 0.1534 | 0.12758 | 0.10792 | 0.092706 | 0.080691 | 0.070875 | 0.062679 | 0.055767 | 0.049947 | 0.045904 | 0.042278 | 0.039006 | 0.03609 | 0.033499 | 0.031198 | 0.029135 | 0.027273 | 0.02557 | 0.024032 | 0.022644 | 0.021401 | 0.020282 | 0.019273 | 0.018358 | 0.017532 | 0.016665 | 0.015883 | 0.015173 | 0.014529 | 0.013942 | 0.013408 | 0.012921 | 0.012473 | 0.012061 | 0.011682 | 0.011333 | 0.011014 | 0.01072 | 0.010449 | 0.010197 | 0.0099634 | 0.0097472 | 0.0095475 | 0.0093627 | 0.009191 | 0.0090301 | 0.0088794 | 0.0087379 | 0.0086058 | 0.0084821 | 0.0083651 | 0.0082529 | 0.0081456 | 0.0080431 | 0.007946 | 0.007854 | 0.0077656 | 0.0076791 | 0.0075954 | 0.0075148 | 0.0074383 | 0.0073651 | 0.0072936 | 0.0072227 | 0.0071533 | 0.0070859 | 0.0070208 | 0.0069576 | 0.0068952 | 0.0068332 | 0.006772 | 0.0067123 | 0.0066547 | 0.0065987 | 0.0065434 | 0.0064884 | 0.0064339 | 0.0063801 | 0.0063275 | 0.0062759 | 0.0062251 | 0.0061745 | 0.0061241 | 0.0060744 | 0.0060259 | 0.0059784 | 0.0059319 | 0.0058859 | 0.0058404 | 0.0057957 | 0.0057522 | 0.0057095 | 0.0056673 | 0.0056253 | 0.0055837 | 0.0055431 | 0.0055036 | 0.0054646 | 0.0054259 | 0.0053877 | 0.0053502 | 0.0053136 | 0.0052778 | 0.0052424 | 0.0052075 | 0.0051729 | 0.0051389 | 0.0051054 | 0.0050723 | 0.0050394 | 0.0050069 | 0.0049748 | 0.0049433 | 0.0049121 | 0.0048813 | 0.0048508 | 0.0048205 | 0.0047907 | 0.0047612 | 0.0047319 | 0.0047024 | 0.0046729 | 0.0046437 | 0.0046149 | 0.0045865 | 0.0045584 | 0.0045304 | 0.0045025 | 0.0044749 | 0.0044479 | 0.0044215 | 0.0043954 | 0.0043692 | 0.004343 | 0.0043172 | 0.0042919 | 0.0042673 | 0.0042427 | 0.004218 | 0.0041931 | 0.0041684 | 0.0041442 | 0.0041206 | 0.004097 | 0.0040732 | 0.0040494 | 0.0040259 | 0.004003 | 0.0039807 | 0.0039587 | 0.0039367 | 0.0039147 | 0.003893 | 0.0038717 | 0.0038509 | 0.0038301 | 0.0038092 | 0.0037883 | 0.0037676 | 0.0037474 | 0.0037275 | 0.0037077 | 0.0036876 | 0.0036673 | 0.003647 | 0.0036271 | 0.0036075 | 0.003588 | 0.0035684 | 0.0035487 | 0.0035292 | 0.0035103 | 0.0034919 | 0.0034737 | 0.0034554 | 0.0034372 | 0.0034192 | 0.0034015 | 0.0033839 | 0.0033663 | 0.0033483 | 0.0033303 | 0.0033124 | 0.0032948 | 0.0032774 | 0.0032601 | 0.0032428 | 0.0032257 | 0.003209 | 0.0031926 | 0.0031764 | 0.0031602 | 0.0031437 | 0.0031272 | 0.003111 | 0.003095 | 0.0030795 | 0.0030641 | 0.0030488 | 0.0030336 | 0.0030186 | 0.0030038 | 0.0029892 | 0.0029748 | 0.0029602 | 0.0029455 | 0.0029307 | 0.0029159 | 0.0029011 | 0.0028864 | 0.0028717 | 0.0028571 | 0.0028429 | 0.0028289 | 0.0028152 | 0.0028016 | 0.0027881 | 0.0027747 | 0.0027615 | 0.0027484 | 0.0027353 | 0.0027221 | 0.002709 | 0.0026958 | 0.0026828 | 0.0026699 | 0.0026572 | 0.0026445 | 0.0026318 | 0.0026191 | 0.0026065 | 0.0025941 | 0.0025818 | 0.0025695 | 0.0025571 | 0.0025445 | 0.0025319 | 0.0025196 | 0.0025075 | 0.0024957 | 0.0024842 | 0.0024727 | 0.0024612 | 0.00245 | 0.002439 | 0.0024281 | 0.0024172 | 0.0024062 | 0.0023953 | 0.0023844 | 0.0023736 | 0.0023629 | 0.0023521 | 0.0023414 | 0.0023307 | 0.0023201 | 0.0023097 | 0.0022996 | 0.0022897 | 0.0022798 | 0.00227 | 0.0022605 | 0.0022511 | 0.0022419 | 0.0022327 | 0.0022236 | 0.0022145 | 0.0022055 | 0.0021967 | 0.0021879 | 0.0021791 | 0.0021701 | 0.002161 | 0.002152 | 0.0021431 | 0.0021344 | 0.0021259 | 0.0021175 | 0.002109 | 0.0021007 | 0.0020927 | 0.0020848 | 0.0020771 | 0.0020695 | 0.0020618 | 0.0020542 | 0.0020468 | 0.0020395 | 0.0020321 | 0.0020246 | 0.0020169 | 0.0020091 | 0.0020014 | 0.0019937 | 0.001986 | 0.0019781 | 0.0019702 | 0.0019624 | 0.0019547 | 0.0019473 | 0.0019399 | 0.0019327 | 0.0019255 | 0.0019185 | 0.0019118 | 0.0019053 | 0.0018989 | 0.0018925 | 0.001886 | 0.0018795 | 0.001873 | 0.0018666 | 0.0018601 | 0.0018534 | 0.0018466 | 0.0018396 | 0.0018327 | 0.0018259 | 0.0018191 | 0.0018123 | 0.0018054 | 0.0017987 | 0.0017921 | 0.0017856 | 0.0017793 | 0.001773 | 0.0017667 | 0.0017605 | 0.0017545 | 0.0017485 | 0.0017427 | 0.0017368 | 0.0017308 | 0.0017248 | 0.0017188 | 0.0017129 | 0.001707 | 0.0017011 | 0.001695 | 0.0016888 | 0.0016828 | 0.0016767 | 0.0016707 | 0.0016647 | 0.0016585 | 0.0016524 | 0.0016463 | 0.0016404 | 0.0016344 | 0.0016285 | 0.0016225 | 0.0016165 | 0.0016106 | 0.0016048 | 0.0015991 | 0.0015934 | 0.0015877 | 0.0015821 | 0.0015765 | 0.001571 | 0.0015656 | 0.0015601 | 0.0015547 | 0.0015492 | 0.0015437 | 0.0015383 | 0.0015329 | 0.0015276 | 0.0015221 | 0.0015167 | 0.0015113 | 0.001506 | 0.0015007 | 0.0014954 | 0.0014902 | 0.0014849 | 0.0014798 | 0.0014748 | 0.0014699 | 0.001465 | 0.0014602 | 0.0014554 | 0.0014508 | 0.0014463 | 0.0014419 | 0.0014376 | 0.0014333 | 0.0014291 | 0.0014249 | 0.0014209 | 0.0014169 | 0.001413 | 0.0014091
Helicopter-VERY COARSE-3-20-Any | Helicopter | VERY COARSE | 3 | 20 | Any | 0.92973 | 0.69227 | 0.50377 | 0.37064 | 0.27892 | 0.21546 | 0.17049 | 0.13815 | 0.11454 | 0.096333 | 0.082292 | 0.071347 | 0.062552 | 0.055484 | 0.049931 | 0.04587 | 0.042294 | 0.039137 | 0.036145 | 0.033495 | 0.031329 | 0.029063 | 0.027059 | 0.025285 | 0.023656 | 0.022212 | 0.020969 | 0.019727 | 0.018638 | 0.01765 | 0.016734 | 0.015812 | 0.014966 | 0.014193 | 0.013497 | 0.012854 | 0.012261 | 0.011709 | 0.011193 | 0.010713 | 0.010275 | 0.0098678 | 0.009487 | 0.0091244 | 0.0087823 | 0.0084608 | 0.0081643 | 0.0078875 | 0.0076259 | 0.0073727 | 0.0071317 | 0.0069037 | 0.0066916 | 0.0064935 | 0.0063053 | 0.0061199 | 0.0059418 | 0.0057732 | 0.0056155 | 0.0054676 | 0.0053269 | 0.005187 | 0.005052 | 0.0049236 | 0.0048035 | 0.004692 | 0.004586 | 0.0044784 | 0.0043729 | 0.0042719 | 0.004178 | 0.0040912 | 0.0040087 | 0.0039248 | 0.0038405 | 0.0037588 | 0.0036829 | 0.0036132 | 0.0035475 | 0.0034805 | 0.0034127 | 0.0033466 | 0.0032845 | 0.0032279 | 0.0031748 | 0.003121 | 0.0030656 | 0.0030107 | 0.0029588 | 0.0029114 | 0.0028676 | 0.0028231 | 0.0027773 | 0.0027308 | 0.0026865 | 0.0026462 | 0.0026089 | 0.0025712 | 0.0025326 | 0.0024935 | 0.0024559 | 0.002422 | 0.0023911 | 0.0023594 | 0.0023261 | 0.0022921 | 0.0022597 | 0.0022302 | 0.0022028 | 0.0021754 | 0.0021471 | 0.0021184 | 0.0020908 | 0.0020657 | 0.0020425 | 0.0020193 | 0.0019936 | 0.0019667 | 0.001941 | 0.001919 | 0.0018996 | 0.0018805 | 0.0018593 | 0.0018358 | 0.0018127 | 0.001792 | 0.0017736 | 0.0017556 | 0.0017364 | 0.0017163 | 0.0016964 | 0.0016782 | 0.0016617 | 0.0016457 | 0.0016282 | 0.0016091 | 0.0015899 | 0.0015726 | 0.0015574 | 0.0015429 | 0.001528 | 0.0015121 | 0.0014959 | 0.0014806 | 0.0014663 | 0.0014522 | 0.0014379 | 0.0014228 | 0.0014077 | 0.0013944 | 0.0013827 | 0.0013709 | 0.0013582 | 0.0013442 | 0.0013299 | 0.0013171 | 0.0013059 | 0.0012951 | 0.0012843 | 0.0012729 | 0.0012614 | 0.0012507 | 0.0012406 | 0.0012307 | 0.0012207 | 0.0012102 | 0.0011997 | 0.0011901 | 0.0011812 | 0.0011727 | 0.001164 | 0.0011547 | 0.0011452 | 0.0011361 | 0.0011277 | 0.0011198 | 0.001112 | 0.0011041 | 0.0010961 | 0.0010884 | 0.0010813 | 0.0010744 | 0.0010674 | 0.0010601 | 0.0010525 | 0.0010452 | 0.0010383 | 0.0010319 | 0.0010256 | 0.0010191 | 0.0010124 | 0.0010059 | 0.00099972 | 0.00099391 | 0.0009883 | 0.00098268 | 0.00097703 | 0.00097143 | 0.00096601 | 0.00096095 | 0.00095611 | 0.0009513 | 0.0009464 | 0.0009415 | 0.00093671 | 0.00093216 | 0.00092775 | 0.00092337 | 0.00091896 | 0.00091453 | 0.0009102 | 0.00090611 | 0.0009022 | 0.00089836 | 0.00089454 | 0.00089064 | 0.00088671 | 0.00088285 | 0.00087906 | 0.00087531 | 0.00087161 | 0.00086796 | 0.00086433 | 0.0008608 | 0.00085739 | 0.00085407 | 0.00085085 | 0.00084766 | 0.00084441 | 0.00084116 | 0.00083793 | 0.0008347 | 0.00083149 | 0.00082824 | 0.00082497 | 0.00082176 | 0.00081868 | 0.0008157 | 0.00081284 | 0.00081006 | 0.00080731 | 0.00080465 | 0.00080206 | 0.00079949 | 0.00079692 | 0.00079435 | 0.00079181 | 0.00078937 | 0.00078706 | 0.0007849 | 0.0007829 | 0.00078103 | 0.00077928 | 0.00077766 | 0.00077609 | 0.00077455 | 0.00077304 | 0.00077148 | 0.00076986 | 0.00076818 | 0.00076644 | 0.0007647 | 0.00076303 | 0.00076147 | 0.00076004 | 0.00075872 | 0.00075752 | 0.00075644 | 0.00075546 | 0.00075456 | 0.00075367 | 0.00075275 | 0.00075177 | 0.00075076 | 0.00074972 | 0.00074866 | 0.00074756 | 0.00074642 | 0.00074525 | 0.00074411 | 0.00074302 | 0.00074198 | 0.00074096 | 0.00073992 | 0.00073884 | 0.00073774 | 0.00073664 | 0.00073554 | 0.00073441 | 0.00073324 | 0.00073204 | 0.00073085 | 0.00072967 | 0.00072852 | 0.00072733 | 0.00072608 | 0.00072475 | 0.00072339 | 0.00072202 | 0.00072063 | 0.00071919 | 0.00071766 | 0.00071605 | 0.00071443 | 0.00071281 | 0.00071121 | 0.00070959 | 0.00070793 | 0.00070622 | 0.00070452 | 0.00070282 | 0.00070112 | 0.00069937 | 0.00069752 | 0.00069557 | 0.00069357 | 0.00069153 | 0.00068948 | 0.00068736 | 0.00068516 | 0.00068288 | 0.00068057 | 0.00067828 | 0.000676 | 0.00067372 | 0.0006714 | 0.00066906 | 0.00066674 | 0.00066447 | 0.00066224 | 0.00066002 | 0.00065776 | 0.00065545 | 0.00065312 | 0.00065081 | 0.00064852 | 0.00064621 | 0.00064386 | 0.00064147 | 0.00063907 | 0.00063668 | 0.00063433 | 0.00063195 | 0.00062953 | 0.00062705 | 0.00062456 | 0.00062209 | 0.00061966 | 0.00061724 | 0.00061483 | 0.00061242 | 0.00061008 | 0.00060782 | 0.00060566 | 0.00060353 | 0.00060141 | 0.00059926 | 0.0005971 | 0.00059494 | 0.00059276 | 0.00059054 | 0.00058826 | 0.00058592 | 0.00058357 | 0.00058126 | 0.00057899 | 0.00057675 | 0.00057449 | 0.00057223 | 0.00056999 | 0.00056777 | 0.00056559 | 0.00056341 | 0.00056119 | 0.00055894 | 0.0005567 | 0.0005545 | 0.00055237 | 0.00055026 | 0.00054817 | 0.00054609 | 0.00054404 | 0.000542 | 0.00053999 | 0.00053794 | 0.00053583 | 0.00053367 | 0.00053147 | 0.00052924 | 0.00052701 | 0.00052478 | 0.00052257 | 0.00052039 | 0.00051825 | 0.00051617 | 0.00051413 | 0.00051212 | 0.00051011 | 0.00050809 | 0.00050608
Helicopter-VERY COARSE-3-14-Any | Helicopter | VERY COARSE | 3 | 14 | Any | 0.52803 | 0.33893 | 0.22929 | 0.16319 | 0.12151 | 0.094002 | 0.075265 | 0.06192 | 0.052002 | 0.044384 | 0.039713 | 0.035935 | 0.032892 | 0.030106 | 0.027484 | 0.025038 | 0.022808 | 0.020885 | 0.01929 | 0.0178 | 0.016479 | 0.015303 | 0.014248 | 0.013322 | 0.012506 | 0.011744 | 0.010995 | 0.010324 | 0.0097237 | 0.0091845 | 0.0086936 | 0.0082461 | 0.0078454 | 0.0074791 | 0.0071422 | 0.0068299 | 0.0065413 | 0.006271 | 0.0060232 | 0.0057952 | 0.0055827 | 0.0053792 | 0.0051907 | 0.0050132 | 0.0048478 | 0.0046948 | 0.004552 | 0.0044128 | 0.004282 | 0.0041582 | 0.0040419 | 0.0039342 | 0.0038327 | 0.0037334 | 0.003639 | 0.0035483 | 0.0034621 | 0.0033834 | 0.0033089 | 0.0032337 | 0.0031624 | 0.0030945 | 0.0030304 | 0.0029713 | 0.0029143 | 0.0028559 | 0.0028002 | 0.0027475 | 0.0026979 | 0.0026506 | 0.0026054 | 0.0025601 | 0.0025158 | 0.0024737 | 0.0024346 | 0.0023966 | 0.0023601 | 0.002324 | 0.0022887 | 0.0022542 | 0.0022219 | 0.0021908 | 0.0021607 | 0.0021311 | 0.0021021 | 0.0020741 | 0.0020473 | 0.0020217 | 0.001997 | 0.0019727 | 0.0019482 | 0.0019247 | 0.0019027 | 0.0018817 | 0.0018609 | 0.0018396 | 0.0018186 | 0.0017988 | 0.0017804 | 0.0017626 | 0.0017445 | 0.0017262 | 0.0017084 | 0.0016916 | 0.0016756 | 0.0016597 | 0.0016437 | 0.001628 | 0.0016128 | 0.0015986 | 0.001585 | 0.0015715 | 0.0015578 | 0.0015443 | 0.0015311 | 0.0015183 | 0.0015059 | 0.0014936 | 0.0014813 | 0.0014694 | 0.0014578 | 0.0014469 | 0.0014362 | 0.0014252 | 0.0014143 | 0.0014038 | 0.0013936 | 0.0013841 | 0.0013751 | 0.0013659 | 0.0013567 | 0.0013477 | 0.0013387 | 0.0013301 | 0.0013218 | 0.0013132 | 0.0013048 | 0.0012966 | 0.0012889 | 0.0012818 | 0.0012748 | 0.0012676 | 0.0012603 | 0.0012529 | 0.0012458 | 0.001239 | 0.0012326 | 0.0012262 | 0.00122 | 0.0012138 | 0.0012079 | 0.0012023 | 0.0011969 | 0.0011914 | 0.0011858 | 0.0011801 | 0.0011747 | 0.0011695 | 0.0011644 | 0.0011594 | 0.0011543 | 0.0011492 | 0.0011442 | 0.0011395 | 0.0011349 | 0.0011305 | 0.0011261 | 0.0011217 | 0.0011173 | 0.0011131 | 0.0011089 | 0.0011048 | 0.0011005 | 0.0010962 | 0.0010917 | 0.0010874 | 0.0010833 | 0.0010793 | 0.0010753 | 0.0010712 | 0.0010669 | 0.0010626 | 0.0010585 | 0.0010544 | 0.0010503 | 0.001046 | 0.0010417 | 0.0010375 | 0.0010335 | 0.0010295 | 0.0010255 | 0.0010213 | 0.0010169 | 0.0010124 | 0.001008 | 0.0010037 | 0.00099936 | 0.00099492 | 0.00099041 | 0.00098604 | 0.00098185 | 0.00097782 | 0.00097376 | 0.00096958 | 0.00096526 | 0.00096103 | 0.0009569 | 0.00095284 | 0.00094869 | 0.00094437 | 0.00093994 | 0.00093564 | 0.00093149 | 0.00092747 | 0.00092342 | 0.00091923 | 0.00091493 | 0.00091075 | 0.00090672 | 0.00090285 | 0.00089898 | 0.00089503 | 0.00089099 | 0.000887 | 0.00088313 | 0.0008794 | 0.00087565 | 0.00087177 | 0.00086776 | 0.00086377 | 0.0008599 | 0.00085617 | 0.00085245 | 0.00084867 | 0.00084481 | 0.00084102 | 0.00083736 | 0.00083384 | 0.0008303 | 0.00082673 | 0.00082309 | 0.00081946 | 0.00081592 | 0.00081247 | 0.000809 | 0.00080547 | 0.00080185 | 0.00079823 | 0.00079466 | 0.00079119 | 0.00078771 | 0.00078421 | 0.00078066 | 0.00077712 | 0.00077364 | 0.00077028 | 0.00076699 | 0.00076374 | 0.00076051 | 0.00075733 | 0.00075422 | 0.00075116 | 0.00074809 | 0.00074499 | 0.00074183 | 0.00073865 | 0.00073548 | 0.00073235 | 0.00072921 | 0.00072606 | 0.00072288 | 0.00071972 | 0.00071662 | 0.00071361 | 0.0007107 | 0.00070788 | 0.00070509 | 0.00070236 | 0.0006997 | 0.00069713 | 0.00069462 | 0.00069217 | 0.00068971 | 0.00068727 | 0.00068486 | 0.0006825 | 0.0006802 | 0.00067798 | 0.00067578 | 0.0006736 | 0.00067147 | 0.0006694 | 0.00066738 | 0.00066544 | 0.00066356 | 0.00066176 | 0.00066002 | 0.00065834 | 0.0006567 | 0.00065511 | 0.00065355 | 0.00065204 | 0.00065058 | 0.00064915 | 0.00064776 | 0.00064642 | 0.00064511 | 0.00064386 | 0.00064264 | 0.00064147 | 0.00064033 | 0.00063922 | 0.00063815 | 0.0006371 | 0.00063608 | 0.00063507 | 0.00063407 | 0.00063306 | 0.00063203 | 0.00063099 | 0.00062993 | 0.00062885 | 0.00062774 | 0.00062661 | 0.00062547 | 0.00062433 | 0.00062319 | 0.00062206 | 0.00062093 | 0.00061981 | 0.0006187 | 0.0006176 | 0.00061651 | 0.00061541 | 0.00061429 | 0.00061315 | 0.00061198 | 0.00061079 | 0.00060956 | 0.0006083 | 0.00060699 | 0.00060565 | 0.00060428 | 0.00060288 | 0.00060146 | 0.00060002 | 0.00059855 | 0.00059707 | 0.00059556 | 0.00059405 | 0.00059251 | 0.00059096 | 0.00058939 | 0.00058781 | 0.0005862 | 0.00058459 | 0.00058298 | 0.00058135 | 0.00057971 | 0.00057805 | 0.00057637 | 0.00057468 | 0.00057297 | 0.00057124 | 0.00056949 | 0.00056771 | 0.00056592 | 0.00056412 | 0.00056232 | 0.0005605 | 0.00055868 | 0.00055685 | 0.000555 | 0.00055315 | 0.00055129 | 0.00054941 | 0.0005475 | 0.00054558 | 0.00054365 | 0.00054172 | 0.00053978 | 0.00053784 | 0.00053591 | 0.00053399 | 0.00053208 | 0.00053018 | 0.00052829 | 0.00052641 | 0.00052452 | 0.00052264 | 0.00052075 | 0.00051886 | 0.00051697 | 0.00051508 | 0.00051318 | 0.00051129 | 0.0005094 | 0.00050752 | 0.00050565 | 0.00050378
Helicopter-VERY COARSE-3-7-Any | Helicopter | VERY COARSE | 3 | 7 | Any | 0.099316 | 0.063707 | 0.044023 | 0.033458 | 0.027244 | 0.023321 | 0.020406 | 0.018271 | 0.016568 | 0.015239 | 0.013999 | 0.012779 | 0.011533 | 0.010294 | 0.0091986 | 0.0083331 | 0.0076185 | 0.0070287 | 0.0065298 | 0.0060228 | 0.0056073 | 0.0052595 | 0.004963 | 0.0047085 | 0.0044861 | 0.0042915 | 0.0041214 | 0.00397 | 0.0038337 | 0.0037113 | 0.0036015 | 0.0035022 | 0.0034112 | 0.0033286 | 0.0032525 | 0.0031817 | 0.0031164 | 0.0030561 | 0.0029996 | 0.0029478 | 0.0028992 | 0.0028521 | 0.0028072 | 0.0027648 | 0.002725 | 0.002688 | 0.0026523 | 0.0026172 | 0.0025835 | 0.0025515 | 0.0025207 | 0.0024919 | 0.0024636 | 0.0024353 | 0.0024078 | 0.0023815 | 0.0023563 | 0.0023324 | 0.002309 | 0.0022854 | 0.0022625 | 0.0022405 | 0.0022193 | 0.0021989 | 0.0021786 | 0.0021582 | 0.0021379 | 0.0021181 | 0.0020993 | 0.002081 | 0.0020627 | 0.0020446 | 0.0020268 | 0.0020093 | 0.0019926 | 0.0019765 | 0.0019605 | 0.0019442 | 0.001928 | 0.0019121 | 0.0018968 | 0.0018817 | 0.0018668 | 0.0018517 | 0.0018366 | 0.0018219 | 0.0018078 | 0.0017942 | 0.0017808 | 0.0017671 | 0.0017534 | 0.0017397 | 0.0017265 | 0.0017136 | 0.0017008 | 0.0016877 | 0.0016747 | 0.0016618 | 0.0016493 | 0.0016371 | 0.0016251 | 0.0016131 | 0.0016011 | 0.0015891 | 0.0015773 | 0.0015657 | 0.0015543 | 0.0015429 | 0.0015313 | 0.0015195 | 0.001508 | 0.0014967 | 0.0014857 | 0.0014747 | 0.0014637 | 0.0014527 | 0.001442 | 0.0014316 | 0.0014212 | 0.0014108 | 0.0014002 | 0.0013894 | 0.001379 | 0.0013689 | 0.0013591 | 0.0013494 | 0.0013395 | 0.0013296 | 0.0013197 | 0.0013101 | 0.0013007 | 0.0012913 | 0.0012819 | 0.0012724 | 0.0012632 | 0.0012542 | 0.0012455 | 0.0012368 | 0.001228 | 0.0012191 | 0.0012102 | 0.0012017 | 0.0011934 | 0.0011854 | 0.0011774 | 0.0011694 | 0.0011615 | 0.0011538 | 0.0011464 | 0.001139 | 0.0011315 | 0.0011241 | 0.0011168 | 0.0011096 | 0.0011026 | 0.0010957 | 0.0010888 | 0.0010818 | 0.0010749 | 0.0010681 | 0.0010616 | 0.0010553 | 0.0010491 | 0.001043 | 0.0010369 | 0.0010308 | 0.0010248 | 0.0010189 | 0.001013 | 0.001007 | 0.0010011 | 0.00099537 | 0.0009898 | 0.00098442 | 0.00097911 | 0.00097374 | 0.00096822 | 0.0009626 | 0.00095698 | 0.00095144 | 0.00094594 | 0.00094043 | 0.00093488 | 0.00092939 | 0.00092408 | 0.000919 | 0.00091407 | 0.00090918 | 0.00090426 | 0.00089937 | 0.00089458 | 0.00088987 | 0.00088514 | 0.00088027 | 0.0008752 | 0.00087006 | 0.00086502 | 0.00086013 | 0.00085535 | 0.00085059 | 0.00084579 | 0.00084099 | 0.00083631 | 0.00083179 | 0.00082735 | 0.00082289 | 0.00081832 | 0.00081366 | 0.00080905 | 0.0008046 | 0.00080029 | 0.00079606 | 0.00079182 | 0.00078757 | 0.00078342 | 0.00077942 | 0.00077551 | 0.00077157 | 0.00076753 | 0.0007634 | 0.00075928 | 0.00075525 | 0.00075127 | 0.00074728 | 0.00074328 | 0.00073931 | 0.00073547 | 0.00073185 | 0.00072836 | 0.00072492 | 0.00072147 | 0.000718 | 0.00071456 | 0.00071122 | 0.00070795 | 0.00070468 | 0.00070134 | 0.00069795 | 0.00069459 | 0.00069134 | 0.00068823 | 0.00068519 | 0.00068217 | 0.00067913 | 0.0006761 | 0.00067316 | 0.0006703 | 0.00066746 | 0.00066459 | 0.00066168 | 0.00065876 | 0.00065592 | 0.00065315 | 0.00065043 | 0.00064771 | 0.00064496 | 0.00064222 | 0.00063953 | 0.00063691 | 0.00063432 | 0.00063171 | 0.00062904 | 0.00062633 | 0.00062365 | 0.00062102 | 0.00061842 | 0.00061581 | 0.00061318 | 0.00061055 | 0.00060798 | 0.00060549 | 0.00060306 | 0.00060063 | 0.00059819 | 0.00059575 | 0.00059335 | 0.00059101 | 0.00058868 | 0.00058632 | 0.00058388 | 0.00058141 | 0.00057893 | 0.00057646 | 0.000574 | 0.0005715 | 0.00056897 | 0.00056642 | 0.00056389 | 0.00056143 | 0.00055903 | 0.00055666 | 0.00055428 | 0.00055191 | 0.00054959 | 0.00054734 | 0.00054516 | 0.00054302 | 0.00054088 | 0.00053873 | 0.00053659 | 0.00053448 | 0.00053238 | 0.00053027 | 0.0005281 | 0.0005259 | 0.00052368 | 0.00052145 | 0.00051921 | 0.00051695 | 0.00051465 | 0.00051233 | 0.00051004 | 0.00050779 | 0.00050559 | 0.00050343 | 0.00050129 | 0.00049919 | 0.00049714 | 0.00049515 | 0.00049322 | 0.00049131 | 0.00048939 | 0.00048747 | 0.00048553 | 0.00048359 | 0.00048162 | 0.00047964 | 0.00047761 | 0.00047557 | 0.0004735 | 0.00047145 | 0.0004694 | 0.00046737 | 0.00046534 | 0.00046333 | 0.00046133 | 0.00045936 | 0.00045742 | 0.00045551 | 0.00045362 | 0.00045176 | 0.0004499 | 0.00044808 | 0.00044628 | 0.00044451 | 0.00044275 | 0.000441 | 0.00043924 | 0.0004375 | 0.00043578 | 0.00043407 | 0.00043236 | 0.00043066 | 0.00042895 | 0.00042726 | 0.00042558 | 0.00042392 | 0.0004223 | 0.00042069 | 0.0004191 | 0.00041751 | 0.00041592 | 0.00041435 | 0.00041278 | 0.00041123 | 0.00040967 | 0.00040812 | 0.00040658 | 0.00040506 | 0.00040355 | 0.00040208 | 0.00040062 | 0.00039918 | 0.00039778 | 0.0003964 | 0.00039505 | 0.00039373 | 0.00039241 | 0.00039111 | 0.00038983 | 0.00038855 | 0.00038727 | 0.000386 | 0.00038471 | 0.00038341 | 0.0003821 | 0.00038079 | 0.00037946 | 0.00037812 | 0.00037677 | 0.00037542 | 0.00037406 | 0.00037272 | 0.00037139 | 0.00037009 | 0.0003688 | 0.00036753 | 0.00036627 | 0.00036504 | 0.00036383
Helicopter-VERY COARSE-4-20-Any | Helicopter | VERY COARSE | 4 | 20 | Any | 1.0808 | 1.0086 | 0.8591 | 0.69601 | 0.554 | 0.44103 | 0.35441 | 0.28848 | 0.23793 | 0.19894 | 0.1685 | 0.14442 | 0.12507 | 0.10951 | 0.096738 | 0.086078 | 0.077238 | 0.069827 | 0.063338 | 0.057912 | 0.053145 | 0.048851 | 0.045706 | 0.042908 | 0.040187 | 0.037818 | 0.035569 | 0.033429 | 0.031493 | 0.029775 | 0.028107 | 0.026636 | 0.025245 | 0.02393 | 0.022746 | 0.021654 | 0.020623 | 0.019678 | 0.018727 | 0.017849 | 0.017035 | 0.016276 | 0.015566 | 0.014906 | 0.01429 | 0.013712 | 0.013171 | 0.012664 | 0.012183 | 0.011731 | 0.011309 | 0.010908 | 0.010526 | 0.010168 | 0.0098283 | 0.009504 | 0.0091981 | 0.0089092 | 0.0086336 | 0.0083716 | 0.008122 | 0.0078832 | 0.0076566 | 0.0074408 | 0.0072325 | 0.0070351 | 0.0068453 | 0.0066623 | 0.0064872 | 0.0063203 | 0.0061598 | 0.0060075 | 0.0058615 | 0.0057199 | 0.0055836 | 0.0054539 | 0.0053284 | 0.0052083 | 0.005093 | 0.0049802 | 0.00487 | 0.0047657 | 0.0046653 | 0.0045686 | 0.0044767 | 0.0043885 | 0.0043017 | 0.0042179 | 0.0041385 | 0.0040624 | 0.0039885 | 0.0039164 | 0.0038459 | 0.0037777 | 0.0037122 | 0.0036498 | 0.0035893 | 0.0035304 | 0.0034717 | 0.003415 | 0.0033607 | 0.0033094 | 0.00326 | 0.0032114 | 0.0031628 | 0.0031155 | 0.0030703 | 0.0030276 | 0.0029854 | 0.0029433 | 0.0029013 | 0.0028611 | 0.0028232 | 0.0027879 | 0.002753 | 0.0027177 | 0.002682 | 0.0026471 | 0.0026142 | 0.0025838 | 0.002554 | 0.0025236 | 0.0024927 | 0.0024621 | 0.0024335 | 0.0024073 | 0.0023817 | 0.0023556 | 0.0023288 | 0.0023023 | 0.0022776 | 0.0022551 | 0.0022327 | 0.0022095 | 0.0021856 | 0.0021619 | 0.0021402 | 0.0021207 | 0.0021016 | 0.0020817 | 0.0020611 | 0.0020409 | 0.0020222 | 0.0020048 | 0.0019873 | 0.0019691 | 0.0019503 | 0.001932 | 0.0019154 | 0.0019003 | 0.0018854 | 0.0018697 | 0.0018529 | 0.0018359 | 0.00182 | 0.0018055 | 0.0017917 | 0.0017776 | 0.0017628 | 0.0017482 | 0.0017347 | 0.0017226 | 0.001711 | 0.001699 | 0.001686 | 0.0016728 | 0.0016603 | 0.001649 | 0.001638 | 0.0016262 | 0.0016136 | 0.001601 | 0.0015896 | 0.0015794 | 0.0015699 | 0.0015601 | 0.0015495 | 0.0015389 | 0.0015286 | 0.0015191 | 0.0015102 | 0.001501 | 0.0014912 | 0.0014813 | 0.001472 | 0.0014636 | 0.0014561 | 0.0014486 | 0.0014404 | 0.0014317 | 0.0014227 | 0.0014141 | 0.0014058 | 0.0013973 | 0.0013883 | 0.001379 | 0.0013701 | 0.001362 | 0.0013548 | 0.0013479 | 0.0013408 | 0.0013334 | 0.0013262 | 0.0013191 | 0.0013122 | 0.0013051 | 0.0012972 | 0.0012889 | 0.0012806 | 0.0012729 | 0.0012659 | 0.0012592 | 0.0012522 | 0.001245 | 0.0012379 | 0.0012311 | 0.0012249 | 0.0012188 | 0.0012124 | 0.0012056 | 0.0011986 | 0.0011919 | 0.0011857 | 0.0011799 | 0.001174 | 0.001168 | 0.001162 | 0.0011563 | 0.001151 | 0.0011458 | 0.0011405 | 0.001135 | 0.0011295 | 0.0011241 | 0.001119 | 0.001114 | 0.001109 | 0.001104 | 0.0010992 | 0.0010947 | 0.0010907 | 0.0010867 | 0.0010827 | 0.0010786 | 0.0010744 | 0.0010703 | 0.0010664 | 0.0010627 | 0.0010589 | 0.0010549 | 0.0010509 | 0.0010471 | 0.0010435 | 0.0010402 | 0.0010369 | 0.0010336 | 0.0010302 | 0.0010268 | 0.0010235 | 0.0010202 | 0.001017 | 0.0010136 | 0.0010102 | 0.0010068 | 0.0010036 | 0.0010004 | 0.00099728 | 0.00099419 | 0.00099116 | 0.0009882 | 0.00098531 | 0.00098248 | 0.00097968 | 0.00097685 | 0.00097398 | 0.00097109 | 0.00096815 | 0.00096519 | 0.0009622 | 0.00095914 | 0.00095603 | 0.00095292 | 0.00094975 | 0.00094657 | 0.00094344 | 0.00094036 | 0.00093737 | 0.00093452 | 0.00093175 | 0.00092911 | 0.00092662 | 0.00092419 | 0.00092176 | 0.00091935 | 0.00091691 | 0.0009145 | 0.00091213 | 0.00090968 | 0.00090715 | 0.00090455 | 0.00090188 | 0.00089922 | 0.00089664 | 0.00089411 | 0.00089166 | 0.00088928 | 0.00088695 | 0.00088475 | 0.00088271 | 0.00088084 | 0.00087909 | 0.00087743 | 0.00087579 | 0.00087419 | 0.00087265 | 0.00087118 | 0.00086976 | 0.00086836 | 0.0008669 | 0.00086541 | 0.0008639 | 0.00086242 | 0.00086095 | 0.00085952 | 0.00085812 | 0.00085679 | 0.00085553 | 0.00085436 | 0.00085325 | 0.0008522 | 0.0008512 | 0.00085026 | 0.00084936 | 0.00084847 | 0.0008476 | 0.00084672 | 0.00084585 | 0.00084497 | 0.0008441 | 0.00084322 | 0.00084232 | 0.00084139 | 0.00084045 | 0.00083951 | 0.00083856 | 0.00083762 | 0.00083666 | 0.0008357 | 0.00083475 | 0.00083382 | 0.00083291 | 0.00083202 | 0.00083113 | 0.00083024 | 0.00082935 | 0.00082846 | 0.00082758 | 0.00082669 | 0.00082576 | 0.00082478 | 0.00082377 | 0.00082275 | 0.00082175 | 0.00082077 | 0.00081979 | 0.00081881 | 0.00081783 | 0.00081687 | 0.00081595 | 0.00081504 | 0.00081412 | 0.00081317 | 0.00081219 | 0.00081121 | 0.00081025 | 0.00080929 | 0.00080833 | 0.00080735 | 0.00080635 | 0.00080537 | 0.0008044 | 0.00080344 | 0.00080247 | 0.00080146 | 0.00080042 | 0.00079939 | 0.00079837 | 0.00079738 | 0.00079637 | 0.00079534 | 0.0007943 | 0.00079327 | 0.00079226 | 0.00079126 | 0.00079022 | 0.00078911 | 0.00078794 | 0.00078674 | 0.00078553 | 0.00078431
Helicopter-VERY COARSE-4-14-Any | Helicopter | VERY COARSE | 4 | 14 | Any | 0.92704 | 0.68023 | 0.4878 | 0.35495 | 0.26523 | 0.20366 | 0.16056 | 0.12963 | 0.10689 | 0.089869 | 0.0766 | 0.066097 | 0.057841 | 0.051067 | 0.045521 | 0.04193 | 0.038628 | 0.035553 | 0.032863 | 0.030313 | 0.027996 | 0.025959 | 0.024119 | 0.022431 | 0.020966 | 0.019621 | 0.018402 | 0.017311 | 0.016311 | 0.015399 | 0.01457 | 0.013728 | 0.012963 | 0.012267 | 0.01163 | 0.011048 | 0.010514 | 0.01002 | 0.0095635 | 0.0091418 | 0.0087523 | 0.0083915 | 0.0080551 | 0.0077401 | 0.0074449 | 0.0071689 | 0.0069121 | 0.0066722 | 0.0064461 | 0.0062326 | 0.006029 | 0.0058367 | 0.0056588 | 0.0054916 | 0.0053314 | 0.005179 | 0.0050342 | 0.004896 | 0.0047675 | 0.0046464 | 0.004531 | 0.004421 | 0.0043144 | 0.0042117 | 0.0041171 | 0.0040284 | 0.0039427 | 0.0038597 | 0.0037784 | 0.003701 | 0.0036299 | 0.0035628 | 0.0034968 | 0.0034321 | 0.0033693 | 0.0033097 | 0.0032544 | 0.0032019 | 0.0031501 | 0.003099 | 0.0030489 | 0.0030009 | 0.002956 | 0.002914 | 0.0028728 | 0.0028313 | 0.0027905 | 0.0027518 | 0.0027156 | 0.0026808 | 0.002647 | 0.0026131 | 0.0025795 | 0.0025468 | 0.0025158 | 0.0024866 | 0.0024586 | 0.00243 | 0.002401 | 0.0023732 | 0.0023476 | 0.0023235 | 0.0022996 | 0.0022747 | 0.0022497 | 0.0022262 | 0.0022045 | 0.0021836 | 0.0021629 | 0.0021415 | 0.0021201 | 0.0021 | 0.002081 | 0.0020628 | 0.0020448 | 0.0020266 | 0.0020084 | 0.0019911 | 0.0019748 | 0.001959 | 0.0019435 | 0.0019277 | 0.0019116 | 0.0018962 | 0.0018817 | 0.0018678 | 0.0018543 | 0.0018406 | 0.0018267 | 0.0018134 | 0.0018007 | 0.0017886 | 0.0017766 | 0.0017643 | 0.001752 | 0.0017402 | 0.0017293 | 0.0017189 | 0.0017086 | 0.0016979 | 0.0016871 | 0.0016768 | 0.001667 | 0.0016576 | 0.0016482 | 0.0016387 | 0.0016292 | 0.00162 | 0.0016112 | 0.0016027 | 0.0015942 | 0.0015857 | 0.001577 | 0.0015687 | 0.0015607 | 0.001553 | 0.0015453 | 0.0015375 | 0.0015295 | 0.0015219 | 0.0015145 | 0.0015076 | 0.0015007 | 0.0014936 | 0.0014863 | 0.0014791 | 0.0014721 | 0.0014651 | 0.0014582 | 0.001451 | 0.0014438 | 0.0014367 | 0.0014301 | 0.0014238 | 0.0014175 | 0.0014112 | 0.0014049 | 0.0013988 | 0.0013928 | 0.0013869 | 0.0013811 | 0.0013752 | 0.0013692 | 0.0013634 | 0.0013577 | 0.0013522 | 0.0013469 | 0.0013417 | 0.0013365 | 0.0013314 | 0.0013264 | 0.0013214 | 0.0013166 | 0.0013117 | 0.0013068 | 0.0013019 | 0.0012973 | 0.0012929 | 0.0012889 | 0.0012851 | 0.0012813 | 0.0012775 | 0.0012738 | 0.0012702 | 0.0012667 | 0.0012631 | 0.0012595 | 0.0012558 | 0.0012521 | 0.0012486 | 0.0012453 | 0.0012422 | 0.0012391 | 0.0012359 | 0.0012327 | 0.0012296 | 0.0012265 | 0.0012234 | 0.0012202 | 0.0012169 | 0.0012134 | 0.0012101 | 0.0012069 | 0.0012038 | 0.0012006 | 0.0011974 | 0.0011942 | 0.0011911 | 0.001188 | 0.0011849 | 0.0011817 | 0.0011784 | 0.001175 | 0.0011716 | 0.0011682 | 0.0011647 | 0.0011611 | 0.0011574 | 0.0011537 | 0.00115 | 0.0011463 | 0.0011426 | 0.0011388 | 0.001135 | 0.001131 | 0.0011272 | 0.0011234 | 0.0011196 | 0.0011157 | 0.0011118 | 0.0011078 | 0.001104 | 0.0011001 | 0.0010963 | 0.0010924 | 0.0010884 | 0.0010844 | 0.0010804 | 0.0010764 | 0.0010724 | 0.0010683 | 0.0010641 | 0.00106 | 0.0010559 | 0.0010518 | 0.0010477 | 0.0010436 | 0.0010395 | 0.0010356 | 0.0010317 | 0.0010278 | 0.0010239 | 0.0010199 | 0.001016 | 0.0010122 | 0.0010083 | 0.0010044 | 0.0010005 | 0.00099658 | 0.00099267 | 0.0009888 | 0.00098498 | 0.00098119 | 0.0009774 | 0.00097363 | 0.0009699 | 0.00096621 | 0.00096257 | 0.00095894 | 0.00095532 | 0.00095171 | 0.00094812 | 0.00094454 | 0.00094096 | 0.00093737 | 0.00093378 | 0.00093022 | 0.0009267 | 0.00092319 | 0.00091967 | 0.00091613 | 0.00091255 | 0.000909 | 0.00090551 | 0.00090208 | 0.00089871 | 0.00089533 | 0.00089193 | 0.00088854 | 0.00088523 | 0.00088199 | 0.00087881 | 0.00087562 | 0.00087242 | 0.00086922 | 0.00086602 | 0.00086283 | 0.00085969 | 0.00085654 | 0.00085337 | 0.00085022 | 0.00084708 | 0.00084395 | 0.00084084 | 0.00083773 | 0.00083464 | 0.00083158 | 0.00082853 | 0.00082551 | 0.00082253 | 0.00081959 | 0.00081669 | 0.00081388 | 0.00081112 | 0.00080844 | 0.00080582 | 0.00080323 | 0.00080067 | 0.00079814 | 0.00079565 | 0.00079319 | 0.00079078 | 0.00078837 | 0.00078597 | 0.00078358 | 0.0007812 | 0.00077885 | 0.00077655 | 0.00077429 | 0.00077209 | 0.00076994 | 0.00076786 | 0.00076583 | 0.00076386 | 0.00076197 | 0.00076015 | 0.00075838 | 0.00075668 | 0.00075503 | 0.00075343 | 0.00075189 | 0.0007504 | 0.00074894 | 0.0007475 | 0.00074608 | 0.00074469 | 0.00074332 | 0.00074197 | 0.00074063 | 0.0007393 | 0.00073798 | 0.00073667 | 0.00073539 | 0.00073413 | 0.00073289 | 0.00073167 | 0.00073048 | 0.00072934 | 0.00072824 | 0.00072719 | 0.00072618 | 0.0007252 | 0.00072425 | 0.00072333 | 0.00072243 | 0.00072154 | 0.00072064 | 0.00071973 | 0.00071883 | 0.00071792 | 0.00071702 | 0.00071611 | 0.00071519 | 0.00071426 | 0.00071331 | 0.00071237 | 0.00071145 | 0.00071052 | 0.00070958 | 0.00070863
Helicopter-VERY COARSE-4-7-Any | Helicopter | VERY COARSE | 4 | 7 | Any | 0.22454 | 0.14074 | 0.096167 | 0.070164 | 0.053432 | 0.041866 | 0.034862 | 0.02987 | 0.026218 | 0.023432 | 0.021339 | 0.019452 | 0.017668 | 0.01603 | 0.014496 | 0.013103 | 0.011901 | 0.010899 | 0.010065 | 0.0093469 | 0.0087231 | 0.0081781 | 0.0076075 | 0.0071209 | 0.0067031 | 0.0063404 | 0.006024 | 0.0057445 | 0.0054956 | 0.0052736 | 0.0050747 | 0.0048946 | 0.0047325 | 0.0045861 | 0.0044532 | 0.0043318 | 0.0042209 | 0.004119 | 0.004026 | 0.00394 | 0.0038602 | 0.0037856 | 0.0037162 | 0.0036516 | 0.0035915 | 0.0035346 | 0.0034809 | 0.0034299 | 0.003382 | 0.0033368 | 0.0032943 | 0.0032532 | 0.0032135 | 0.003175 | 0.0031381 | 0.0031028 | 0.0030693 | 0.0030366 | 0.0030046 | 0.0029732 | 0.002943 | 0.0029143 | 0.0028867 | 0.0028592 | 0.0028321 | 0.0028052 | 0.0027796 | 0.0027548 | 0.0027307 | 0.0027066 | 0.0026828 | 0.0026593 | 0.0026367 | 0.0026147 | 0.0025934 | 0.0025721 | 0.0025509 | 0.0025299 | 0.0025096 | 0.0024896 | 0.0024699 | 0.0024503 | 0.0024308 | 0.0024113 | 0.0023923 | 0.0023737 | 0.0023554 | 0.0023374 | 0.0023195 | 0.0023016 | 0.002284 | 0.0022668 | 0.00225 | 0.0022334 | 0.0022166 | 0.0021998 | 0.0021836 | 0.0021678 | 0.0021522 | 0.0021366 | 0.0021209 | 0.0021053 | 0.0020901 | 0.0020752 | 0.0020605 | 0.0020459 | 0.0020313 | 0.0020169 | 0.0020028 | 0.0019889 | 0.0019751 | 0.0019614 | 0.0019479 | 0.0019345 | 0.0019212 | 0.0019082 | 0.0018952 | 0.0018823 | 0.0018695 | 0.0018567 | 0.0018438 | 0.0018312 | 0.0018189 | 0.0018067 | 0.0017948 | 0.0017828 | 0.0017707 | 0.0017589 | 0.0017474 | 0.001736 | 0.0017247 | 0.0017133 | 0.001702 | 0.0016909 | 0.0016799 | 0.0016692 | 0.0016585 | 0.0016478 | 0.001637 | 0.0016265 | 0.001616 | 0.0016057 | 0.0015953 | 0.001585 | 0.0015747 | 0.0015645 | 0.0015543 | 0.0015443 | 0.0015344 | 0.0015247 | 0.0015151 | 0.0015056 | 0.0014963 | 0.0014871 | 0.0014778 | 0.0014684 | 0.001459 | 0.0014496 | 0.0014404 | 0.0014314 | 0.0014225 | 0.0014136 | 0.0014047 | 0.0013961 | 0.0013876 | 0.0013793 | 0.001371 | 0.0013626 | 0.0013543 | 0.0013462 | 0.0013383 | 0.0013305 | 0.0013227 | 0.0013149 | 0.0013073 | 0.0012998 | 0.0012924 | 0.0012852 | 0.0012779 | 0.0012706 | 0.0012632 | 0.0012559 | 0.0012488 | 0.0012419 | 0.0012351 | 0.0012283 | 0.0012217 | 0.0012152 | 0.001209 | 0.0012029 | 0.0011969 | 0.0011908 | 0.0011846 | 0.0011784 | 0.0011722 | 0.0011662 | 0.0011602 | 0.001154 | 0.0011479 | 0.0011419 | 0.001136 | 0.0011303 | 0.0011246 | 0.0011189 | 0.0011131 | 0.0011075 | 0.0011019 | 0.0010965 | 0.0010911 | 0.0010856 | 0.0010802 | 0.0010749 | 0.0010697 | 0.0010648 | 0.0010598 | 0.0010547 | 0.0010494 | 0.0010443 | 0.0010392 | 0.0010342 | 0.0010292 | 0.0010241 | 0.0010189 | 0.0010137 | 0.0010087 | 0.0010039 | 0.00099899 | 0.00099402 | 0.00098897 | 0.00098396 | 0.0009791 | 0.00097437 | 0.00096972 | 0.00096504 | 0.00096034 | 0.00095573 | 0.00095126 | 0.0009469 | 0.00094257 | 0.00093821 | 0.00093381 | 0.00092945 | 0.00092516 | 0.00092089 | 0.00091658 | 0.00091218 | 0.00090773 | 0.00090331 | 0.000899 | 0.0008948 | 0.00089063 | 0.00088646 | 0.00088227 | 0.00087814 | 0.00087412 | 0.00087023 | 0.00086643 | 0.00086268 | 0.00085897 | 0.00085536 | 0.00085189 | 0.00084855 | 0.00084527 | 0.00084198 | 0.00083867 | 0.00083534 | 0.00083205 | 0.00082881 | 0.00082556 | 0.00082227 | 0.00081893 | 0.00081556 | 0.00081223 | 0.00080896 | 0.00080576 | 0.00080265 | 0.00079962 | 0.00079668 | 0.00079384 | 0.0007911 | 0.00078841 | 0.00078575 | 0.0007831 | 0.00078044 | 0.00077779 | 0.00077516 | 0.00077251 | 0.00076986 | 0.00076717 | 0.00076446 | 0.00076173 | 0.00075902 | 0.0007563 | 0.00075359 | 0.00075089 | 0.0007482 | 0.00074554 | 0.00074294 | 0.00074038 | 0.00073782 | 0.00073525 | 0.00073266 | 0.00073007 | 0.00072749 | 0.00072493 | 0.00072236 | 0.00071977 | 0.00071715 | 0.00071451 | 0.00071188 | 0.00070925 | 0.00070665 | 0.00070404 | 0.00070144 | 0.00069884 | 0.00069626 | 0.00069373 | 0.00069125 | 0.00068878 | 0.00068634 | 0.00068392 | 0.00068151 | 0.00067912 | 0.00067672 | 0.0006743 | 0.00067186 | 0.00066942 | 0.00066696 | 0.00066448 | 0.00066197 | 0.00065942 | 0.00065684 | 0.00065427 | 0.00065172 | 0.00064919 | 0.0006467 | 0.00064426 | 0.00064184 | 0.00063948 | 0.00063717 | 0.00063491 | 0.00063268 | 0.00063048 | 0.00062828 | 0.00062609 | 0.00062391 | 0.00062172 | 0.00061952 | 0.00061729 | 0.00061502 | 0.00061272 | 0.00061041 | 0.00060808 | 0.00060573 | 0.00060338 | 0.00060102 | 0.00059867 | 0.00059634 | 0.00059404 | 0.00059176 | 0.0005895 | 0.00058728 | 0.0005851 | 0.00058298 | 0.00058092 | 0.00057889 | 0.00057688 | 0.00057488 | 0.00057287 | 0.00057086 | 0.00056885 | 0.00056682 | 0.0005648 | 0.00056275 | 0.00056066 | 0.00055855 | 0.00055642 | 0.00055427 | 0.00055211 | 0.00054993 | 0.00054776 | 0.0005456 | 0.00054347 | 0.00054138 | 0.00053934 | 0.00053734 | 0.00053538 | 0.00053346 | 0.00053161 | 0.00052981 | 0.00052807 | 0.00052637 | 0.00052468 | 0.00052302 | 0.00052136 | 0.00051971 | 0.00051804 | 0.00051636 | 0.00051467 | 0.00051297
Helicopter-VERY COARSE-5-20-Any | Helicopter | VERY COARSE | 5 | 20 | Any | 1.0017 | 1.0359 | 1.0174 | 0.9376 | 0.82266 | 0.70058 | 0.58876 | 0.49352 | 0.41462 | 0.35045 | 0.29868 | 0.25646 | 0.22206 | 0.19391 | 0.17053 | 0.15102 | 0.13471 | 0.12081 | 0.10896 | 0.09882 | 0.09005 | 0.082477 | 0.075927 | 0.070087 | 0.064905 | 0.060293 | 0.056132 | 0.052494 | 0.049232 | 0.046547 | 0.044044 | 0.041741 | 0.039549 | 0.037595 | 0.035772 | 0.034039 | 0.032416 | 0.030889 | 0.029441 | 0.028109 | 0.02686 | 0.025676 | 0.024571 | 0.023536 | 0.022559 | 0.021594 | 0.020689 | 0.01984 | 0.019043 | 0.018292 | 0.017583 | 0.016915 | 0.016283 | 0.015686 | 0.015122 | 0.014588 | 0.01408 | 0.013599 | 0.013142 | 0.012709 | 0.012297 | 0.011903 | 0.011528 | 0.011171 | 0.010831 | 0.010506 | 0.010196 | 0.0099005 | 0.0096176 | 0.0093466 | 0.0090866 | 0.0088385 | 0.0086031 | 0.0083765 | 0.0081565 | 0.0079447 | 0.0077426 | 0.0075502 | 0.0073651 | 0.0071848 | 0.0070097 | 0.0068423 | 0.0066835 | 0.0065316 | 0.006384 | 0.0062398 | 0.0060999 | 0.0059661 | 0.0058378 | 0.0057137 | 0.0055934 | 0.0054766 | 0.0053634 | 0.0052546 | 0.0051505 | 0.0050494 | 0.0049512 | 0.0048563 | 0.0047651 | 0.004677 | 0.0045914 | 0.0045076 | 0.0044268 | 0.0043491 | 0.0042738 | 0.0042 | 0.0041289 | 0.0040603 | 0.0039943 | 0.0039301 | 0.0038671 | 0.0038054 | 0.0037465 | 0.0036893 | 0.0036337 | 0.0035794 | 0.0035267 | 0.0034758 | 0.003427 | 0.003379 | 0.0033318 | 0.003286 | 0.0032422 | 0.0031999 | 0.0031588 | 0.003118 | 0.003078 | 0.0030394 | 0.0030028 | 0.002967 | 0.0029316 | 0.0028959 | 0.0028608 | 0.0028273 | 0.0027959 | 0.0027653 | 0.0027351 | 0.0027047 | 0.0026747 | 0.0026461 | 0.0026189 | 0.002592 | 0.0025653 | 0.0025386 | 0.0025128 | 0.0024887 | 0.002466 | 0.0024433 | 0.0024204 | 0.0023972 | 0.0023742 | 0.0023523 | 0.0023315 | 0.0023106 | 0.0022896 | 0.0022685 | 0.002248 | 0.0022288 | 0.0022108 | 0.0021929 | 0.002175 | 0.0021572 | 0.0021399 | 0.0021234 | 0.0021077 | 0.0020918 | 0.0020759 | 0.0020602 | 0.0020449 | 0.0020303 | 0.0020164 | 0.0020024 | 0.0019883 | 0.0019745 | 0.0019611 | 0.001948 | 0.0019353 | 0.0019225 | 0.0019097 | 0.0018972 | 0.0018853 | 0.001874 | 0.0018633 | 0.0018529 | 0.0018427 | 0.001833 | 0.0018236 | 0.0018145 | 0.0018054 | 0.0017959 | 0.0017863 | 0.0017769 | 0.0017677 | 0.0017585 | 0.0017493 | 0.00174 | 0.001731 | 0.0017227 | 0.001715 | 0.0017072 | 0.0016991 | 0.0016906 | 0.0016822 | 0.0016744 | 0.0016669 | 0.0016595 | 0.0016521 | 0.0016446 | 0.0016375 | 0.001631 | 0.0016247 | 0.0016182 | 0.0016112 | 0.001604 | 0.0015968 | 0.0015897 | 0.0015827 | 0.0015753 | 0.0015677 | 0.0015601 | 0.0015528 | 0.0015462 | 0.0015398 | 0.0015333 | 0.0015266 | 0.0015198 | 0.0015133 | 0.0015071 | 0.0015012 | 0.0014952 | 0.0014888 | 0.0014822 | 0.0014759 | 0.0014699 | 0.0014642 | 0.0014584 | 0.0014523 | 0.0014461 | 0.00144 | 0.0014341 | 0.0014283 | 0.0014223 | 0.0014161 | 0.0014099 | 0.0014039 | 0.0013982 | 0.0013927 | 0.0013872 | 0.0013816 | 0.0013762 | 0.0013711 | 0.0013663 | 0.0013616 | 0.0013568 | 0.0013518 | 0.0013468 | 0.001342 | 0.0013374 | 0.0013329 | 0.0013282 | 0.0013234 | 0.0013184 | 0.0013135 | 0.0013088 | 0.0013042 | 0.0012995 | 0.0012947 | 0.0012899 | 0.0012854 | 0.0012811 | 0.0012771 | 0.0012731 | 0.0012692 | 0.0012654 | 0.0012617 | 0.0012581 | 0.0012546 | 0.001251 | 0.0012472 | 0.0012434 | 0.0012395 | 0.0012357 | 0.0012318 | 0.0012279 | 0.001224 | 0.0012201 | 0.0012162 | 0.0012124 | 0.0012086 | 0.0012048 | 0.0012011 | 0.0011976 | 0.0011943 | 0.001191 | 0.0011879 | 0.0011847 | 0.0011816 | 0.0011785 | 0.0011755 | 0.0011725 | 0.0011694 | 0.0011662 | 0.0011627 | 0.001159 | 0.0011553 | 0.0011516 | 0.0011479 | 0.0011442 | 0.0011404 | 0.0011368 | 0.0011333 | 0.00113 | 0.0011269 | 0.001124 | 0.0011212 | 0.0011185 | 0.0011158 | 0.0011132 | 0.0011105 | 0.0011077 | 0.0011049 | 0.0011021 | 0.0010992 | 0.0010962 | 0.0010931 | 0.00109 | 0.0010867 | 0.0010836 | 0.0010807 | 0.0010778 | 0.0010749 | 0.0010721 | 0.0010694 | 0.0010669 | 0.0010647 | 0.0010626 | 0.0010607 | 0.0010588 | 0.0010569 | 0.001055 | 0.0010533 | 0.0010516 | 0.0010499 | 0.0010481 | 0.0010462 | 0.0010443 | 0.0010424 | 0.0010406 | 0.0010387 | 0.0010369 | 0.001035 | 0.0010333 | 0.0010318 | 0.0010303 | 0.0010289 | 0.0010276 | 0.0010263 | 0.0010251 | 0.001024 | 0.001023 | 0.001022 | 0.0010209 | 0.0010197 | 0.0010186 | 0.0010175 | 0.0010164 | 0.0010153 | 0.0010141 | 0.0010128 | 0.0010115 | 0.0010104 | 0.0010093 | 0.0010081 | 0.0010069 | 0.0010056 | 0.0010043 | 0.001003 | 0.0010018 | 0.0010006 | 0.00099931 | 0.00099799 | 0.00099673 | 0.00099558 | 0.00099451 | 0.00099346 | 0.00099238 | 0.00099128 | 0.0009902 | 0.00098913 | 0.00098804 | 0.0009869 | 0.00098568 | 0.00098439 | 0.00098312 | 0.00098189 | 0.00098068 | 0.00097941 | 0.00097806 | 0.00097665 | 0.00097525
Helicopter-VERY COARSE-5-14-Any | Helicopter | VERY COARSE | 5 | 14 | Any | 1.0851 | 0.96209 | 0.77931 | 0.60739 | 0.47107 | 0.36883 | 0.29343 | 0.2373 | 0.19503 | 0.16265 | 0.1374 | 0.11761 | 0.10194 | 0.089256 | 0.078889 | 0.070247 | 0.062955 | 0.056818 | 0.051647 | 0.047114 | 0.043804 | 0.040791 | 0.038013 | 0.035495 | 0.03325 | 0.031093 | 0.029107 | 0.027284 | 0.025618 | 0.024097 | 0.02274 | 0.021455 | 0.020282 | 0.01921 | 0.018224 | 0.017317 | 0.016406 | 0.015569 | 0.0148 | 0.014089 | 0.013428 | 0.012811 | 0.012237 | 0.011704 | 0.011209 | 0.010748 | 0.010316 | 0.009908 | 0.0095262 | 0.0091701 | 0.0088376 | 0.0085252 | 0.0082305 | 0.0079497 | 0.0076841 | 0.0074358 | 0.0072035 | 0.0069829 | 0.0067727 | 0.0065712 | 0.0063798 | 0.0061993 | 0.0060292 | 0.0058676 | 0.0057139 | 0.0055652 | 0.0054227 | 0.0052884 | 0.0051626 | 0.0050429 | 0.0049275 | 0.0048145 | 0.0047062 | 0.004605 | 0.0045097 | 0.0044182 | 0.0043293 | 0.0042424 | 0.0041594 | 0.0040815 | 0.0040082 | 0.0039375 | 0.0038686 | 0.0038012 | 0.0037364 | 0.0036748 | 0.003617 | 0.0035615 | 0.0035068 | 0.0034528 | 0.0034009 | 0.0033518 | 0.0033055 | 0.0032611 | 0.0032175 | 0.0031745 | 0.0031328 | 0.0030927 | 0.0030551 | 0.0030194 | 0.002984 | 0.0029481 | 0.002913 | 0.0028794 | 0.0028482 | 0.0028186 | 0.0027888 | 0.0027588 | 0.00273 | 0.0027024 | 0.0026764 | 0.0026512 | 0.002626 | 0.0026008 | 0.0025765 | 0.0025528 | 0.0025301 | 0.0025081 | 0.0024863 | 0.0024646 | 0.0024436 | 0.0024232 | 0.0024036 | 0.0023846 | 0.0023658 | 0.0023469 | 0.0023285 | 0.0023107 | 0.0022937 | 0.0022773 | 0.002261 | 0.0022446 | 0.0022282 | 0.0022122 | 0.002197 | 0.0021824 | 0.0021682 | 0.002154 | 0.0021397 | 0.0021257 | 0.0021122 | 0.0020992 | 0.0020867 | 0.002074 | 0.0020614 | 0.0020488 | 0.0020368 | 0.0020253 | 0.0020141 | 0.002003 | 0.0019919 | 0.001981 | 0.0019705 | 0.0019604 | 0.0019505 | 0.0019407 | 0.0019308 | 0.0019209 | 0.0019112 | 0.0019016 | 0.0018921 | 0.0018827 | 0.0018733 | 0.001864 | 0.0018552 | 0.0018467 | 0.0018385 | 0.0018303 | 0.0018221 | 0.0018139 | 0.0018056 | 0.0017976 | 0.0017897 | 0.0017818 | 0.0017739 | 0.001766 | 0.0017582 | 0.0017505 | 0.001743 | 0.0017354 | 0.0017278 | 0.0017204 | 0.0017129 | 0.0017055 | 0.0016982 | 0.0016909 | 0.0016836 | 0.0016765 | 0.0016693 | 0.0016624 | 0.0016557 | 0.0016492 | 0.0016429 | 0.0016368 | 0.0016306 | 0.0016245 | 0.0016184 | 0.0016123 | 0.0016062 | 0.0016002 | 0.001594 | 0.0015877 | 0.0015816 | 0.0015757 | 0.00157 | 0.0015644 | 0.0015588 | 0.0015532 | 0.0015479 | 0.0015428 | 0.0015379 | 0.0015331 | 0.0015282 | 0.0015233 | 0.0015183 | 0.0015136 | 0.001509 | 0.0015045 | 0.0015 | 0.0014954 | 0.0014909 | 0.0014866 | 0.0014825 | 0.0014784 | 0.0014743 | 0.00147 | 0.0014656 | 0.0014614 | 0.0014573 | 0.0014532 | 0.0014489 | 0.0014444 | 0.0014399 | 0.0014357 | 0.0014318 | 0.0014279 | 0.001424 | 0.00142 | 0.0014159 | 0.001412 | 0.0014082 | 0.0014044 | 0.0014003 | 0.0013961 | 0.0013918 | 0.0013876 | 0.0013835 | 0.0013795 | 0.0013753 | 0.001371 | 0.0013668 | 0.0013626 | 0.0013586 | 0.0013546 | 0.0013504 | 0.001346 | 0.0013415 | 0.0013371 | 0.0013328 | 0.0013286 | 0.0013242 | 0.0013197 | 0.0013152 | 0.0013109 | 0.0013067 | 0.0013025 | 0.0012981 | 0.0012936 | 0.0012891 | 0.0012846 | 0.0012803 | 0.0012759 | 0.0012715 | 0.001267 | 0.0012625 | 0.001258 | 0.0012537 | 0.0012495 | 0.0012453 | 0.001241 | 0.0012367 | 0.0012326 | 0.0012285 | 0.0012243 | 0.00122 | 0.0012155 | 0.0012109 | 0.0012064 | 0.001202 | 0.0011977 | 0.0011932 | 0.0011887 | 0.0011842 | 0.0011799 | 0.0011758 | 0.0011717 | 0.0011676 | 0.0011634 | 0.0011593 | 0.0011554 | 0.0011516 | 0.0011479 | 0.0011441 | 0.0011402 | 0.0011363 | 0.0011323 | 0.0011285 | 0.0011245 | 0.0011206 | 0.0011165 | 0.0011123 | 0.0011082 | 0.0011042 | 0.0011001 | 0.0010961 | 0.001092 | 0.0010881 | 0.0010843 | 0.0010806 | 0.0010769 | 0.0010733 | 0.0010697 | 0.0010661 | 0.0010626 | 0.0010592 | 0.0010557 | 0.0010522 | 0.0010486 | 0.001045 | 0.0010415 | 0.001038 | 0.0010345 | 0.001031 | 0.0010274 | 0.0010239 | 0.0010205 | 0.0010171 | 0.0010138 | 0.0010106 | 0.0010074 | 0.0010042 | 0.0010011 | 0.00099801 | 0.00099502 | 0.00099206 | 0.00098911 | 0.00098618 | 0.00098329 | 0.00098044 | 0.00097761 | 0.00097481 | 0.00097205 | 0.00096935 | 0.00096673 | 0.00096417 | 0.00096164 | 0.00095916 | 0.00095671 | 0.00095429 | 0.00095193 | 0.00094962 | 0.00094739 | 0.00094521 | 0.00094307 | 0.00094095 | 0.00093885 | 0.00093678 | 0.00093474 | 0.00093274 | 0.00093077 | 0.00092881 | 0.00092689 | 0.00092502 | 0.00092321 | 0.00092147 | 0.00091978 | 0.00091812 | 0.00091651 | 0.00091496 | 0.00091347 | 0.00091203 | 0.00091062 | 0.0009092 | 0.00090778 | 0.00090634 | 0.00090493 | 0.00090353 | 0.00090212 | 0.00090069 | 0.00089925 | 0.0008978 | 0.00089638 | 0.00089498 | 0.00089359 | 0.00089218 | 0.00089078 | 0.00088938 | 0.00088803 | 0.0008867 | 0.0008854
Helicopter-VERY COARSE-5-7-Any | Helicopter | VERY COARSE | 5 | 7 | Any | 0.41675 | 0.26581 | 0.18088 | 0.12957 | 0.096917 | 0.075187 | 0.060351 | 0.049838 | 0.043227 | 0.037969 | 0.033733 | 0.030196 | 0.02717 | 0.024522 | 0.022148 | 0.020033 | 0.018225 | 0.016641 | 0.015251 | 0.014032 | 0.013006 | 0.012114 | 0.011323 | 0.010619 | 0.0098892 | 0.0092525 | 0.0086953 | 0.0082052 | 0.0077747 | 0.0073943 | 0.0070557 | 0.0067522 | 0.0064791 | 0.0062312 | 0.0060066 | 0.0058034 | 0.0056192 | 0.0054499 | 0.0052939 | 0.0051498 | 0.0050178 | 0.0048968 | 0.0047858 | 0.004682 | 0.0045854 | 0.0044954 | 0.0044122 | 0.0043349 | 0.0042629 | 0.0041944 | 0.0041297 | 0.0040687 | 0.0040121 | 0.0039586 | 0.0039083 | 0.003859 | 0.0038111 | 0.0037653 | 0.0037223 | 0.003681 | 0.0036417 | 0.0036027 | 0.0035646 | 0.003528 | 0.0034933 | 0.0034597 | 0.0034273 | 0.0033947 | 0.0033625 | 0.0033314 | 0.0033018 | 0.0032729 | 0.0032446 | 0.0032161 | 0.0031882 | 0.0031611 | 0.0031353 | 0.0031099 | 0.003085 | 0.0030599 | 0.0030351 | 0.0030106 | 0.0029867 | 0.0029632 | 0.00294 | 0.0029169 | 0.0028938 | 0.0028708 | 0.0028486 | 0.0028269 | 0.0028056 | 0.0027845 | 0.0027634 | 0.0027423 | 0.0027217 | 0.0027012 | 0.0026811 | 0.002661 | 0.0026411 | 0.0026212 | 0.0026018 | 0.0025827 | 0.0025639 | 0.0025453 | 0.0025271 | 0.0025091 | 0.0024915 | 0.0024737 | 0.0024562 | 0.0024391 | 0.0024223 | 0.0024056 | 0.002389 | 0.0023723 | 0.0023559 | 0.00234 | 0.0023245 | 0.0023091 | 0.0022936 | 0.0022781 | 0.002263 | 0.0022482 | 0.0022338 | 0.0022192 | 0.0022044 | 0.0021897 | 0.0021755 | 0.0021619 | 0.0021487 | 0.0021353 | 0.0021216 | 0.002108 | 0.0020949 | 0.0020823 | 0.0020701 | 0.0020577 | 0.002045 | 0.0020322 | 0.0020198 | 0.0020078 | 0.0019962 | 0.0019846 | 0.0019726 | 0.0019606 | 0.0019488 | 0.0019375 | 0.0019266 | 0.0019158 | 0.0019047 | 0.0018934 | 0.0018825 | 0.0018721 | 0.0018621 | 0.0018521 | 0.0018419 | 0.0018316 | 0.0018214 | 0.0018114 | 0.0018017 | 0.0017919 | 0.0017818 | 0.0017716 | 0.0017617 | 0.0017522 | 0.0017429 | 0.0017335 | 0.0017239 | 0.0017142 | 0.0017047 | 0.0016954 | 0.0016864 | 0.0016775 | 0.0016685 | 0.0016594 | 0.0016505 | 0.0016419 | 0.0016335 | 0.0016251 | 0.0016166 | 0.0016081 | 0.0015996 | 0.0015913 | 0.001583 | 0.0015747 | 0.0015664 | 0.0015579 | 0.0015496 | 0.0015414 | 0.0015334 | 0.0015256 | 0.001518 | 0.0015104 | 0.001503 | 0.0014956 | 0.0014883 | 0.001481 | 0.0014736 | 0.0014663 | 0.001459 | 0.0014517 | 0.0014447 | 0.0014377 | 0.0014309 | 0.001424 | 0.0014173 | 0.0014105 | 0.0014039 | 0.0013972 | 0.0013905 | 0.0013837 | 0.0013769 | 0.0013701 | 0.0013634 | 0.0013568 | 0.0013504 | 0.001344 | 0.0013378 | 0.0013315 | 0.0013254 | 0.0013194 | 0.0013135 | 0.0013075 | 0.0013015 | 0.0012954 | 0.0012894 | 0.0012833 | 0.0012772 | 0.0012712 | 0.0012653 | 0.0012594 | 0.0012535 | 0.0012477 | 0.001242 | 0.0012364 | 0.0012307 | 0.0012249 | 0.0012192 | 0.0012134 | 0.0012077 | 0.0012021 | 0.0011965 | 0.001191 | 0.0011856 | 0.0011803 | 0.0011751 | 0.00117 | 0.0011648 | 0.0011596 | 0.0011545 | 0.0011493 | 0.0011442 | 0.0011391 | 0.001134 | 0.0011287 | 0.0011235 | 0.0011183 | 0.0011133 | 0.0011083 | 0.0011033 | 0.0010984 | 0.0010936 | 0.0010887 | 0.001084 | 0.0010792 | 0.0010746 | 0.0010699 | 0.0010652 | 0.0010606 | 0.0010561 | 0.0010516 | 0.0010471 | 0.0010426 | 0.0010381 | 0.0010335 | 0.0010291 | 0.0010246 | 0.0010203 | 0.0010159 | 0.0010117 | 0.0010075 | 0.0010034 | 0.00099937 | 0.0009954 | 0.00099146 | 0.00098759 | 0.00098374 | 0.00097995 | 0.00097617 | 0.0009724 | 0.0009686 | 0.00096479 | 0.00096095 | 0.00095712 | 0.00095331 | 0.00094955 | 0.00094583 | 0.00094218 | 0.00093856 | 0.00093501 | 0.00093148 | 0.00092803 | 0.00092466 | 0.00092138 | 0.00091816 | 0.00091501 | 0.00091191 | 0.00090888 | 0.00090586 | 0.00090285 | 0.00089981 | 0.00089674 | 0.00089362 | 0.0008905 | 0.00088734 | 0.00088416 | 0.00088093 | 0.00087767 | 0.00087438 | 0.00087114 | 0.00086794 | 0.0008648 | 0.0008617 | 0.00085864 | 0.00085563 | 0.00085269 | 0.00084982 | 0.00084701 | 0.00084421 | 0.00084143 | 0.00083865 | 0.00083588 | 0.00083312 | 0.00083037 | 0.0008276 | 0.00082482 | 0.000822 | 0.00081918 | 0.00081634 | 0.00081348 | 0.00081057 | 0.00080764 | 0.0008047 | 0.00080178 | 0.00079888 | 0.00079599 | 0.00079308 | 0.00079017 | 0.00078727 | 0.00078441 | 0.00078161 | 0.00077884 | 0.00077606 | 0.00077331 | 0.00077059 | 0.00076794 | 0.00076533 | 0.00076273 | 0.00076011 | 0.00075749 | 0.00075488 | 0.00075229 | 0.00074969 | 0.00074706 | 0.00074437 | 0.00074165 | 0.00073892 | 0.0007362 | 0.00073347 | 0.00073073 | 0.00072796 | 0.00072521 | 0.00072251 | 0.00071986 | 0.00071725 | 0.00071467 | 0.0007121 | 0.00070956 | 0.00070707 | 0.00070466 | 0.00070229 | 0.00069995 | 0.00069761 | 0.00069527 | 0.00069294 | 0.00069064 | 0.00068831 | 0.00068595 | 0.00068355 | 0.00068115 | 0.00067876 | 0.00067641 | 0.00067406 | 0.0006717 | 0.00066934 | 0.00066699 | 0.00066469 | 0.00066246 | 0.00066025 | 0.00065805 | 0.00065585
Helicopter-VERY COARSE-6-20-Any | Helicopter | VERY COARSE | 6 | 20 | Any | 0.96183 | 0.98236 | 1.0061 | 1.0063 | 0.9679 | 0.89498 | 0.80226 | 0.70581 | 0.61457 | 0.53294 | 0.4623 | 0.40198 | 0.35087 | 0.3079 | 0.2715 | 0.24068 | 0.2146 | 0.19236 | 0.17316 | 0.15668 | 0.14235 | 0.12978 | 0.11887 | 0.10932 | 0.10079 | 0.093321 | 0.086627 | 0.080602 | 0.075295 | 0.070504 | 0.066117 | 0.062212 | 0.058599 | 0.055218 | 0.052231 | 0.049505 | 0.047146 | 0.045015 | 0.042945 | 0.040982 | 0.039214 | 0.037551 | 0.035955 | 0.034478 | 0.033062 | 0.031712 | 0.030463 | 0.029274 | 0.028132 | 0.027056 | 0.026032 | 0.025062 | 0.024103 | 0.023196 | 0.022338 | 0.021527 | 0.020757 | 0.020026 | 0.01933 | 0.018668 | 0.018037 | 0.017438 | 0.016866 | 0.016319 | 0.015796 | 0.015296 | 0.014818 | 0.014363 | 0.013927 | 0.01351 | 0.01311 | 0.012726 | 0.012359 | 0.012009 | 0.011673 | 0.01135 | 0.011039 | 0.010741 | 0.010456 | 0.010182 | 0.0099184 | 0.0096644 | 0.0094198 | 0.0091848 | 0.0089591 | 0.0087424 | 0.008534 | 0.0083326 | 0.0081381 | 0.0079509 | 0.0077707 | 0.0075968 | 0.0074286 | 0.0072655 | 0.0071077 | 0.0069557 | 0.0068092 | 0.0066676 | 0.0065303 | 0.0063971 | 0.0062679 | 0.0061436 | 0.0060234 | 0.0059073 | 0.0057946 | 0.0056846 | 0.0055776 | 0.0054741 | 0.0053744 | 0.005278 | 0.0051843 | 0.0050927 | 0.0050036 | 0.0049176 | 0.0048342 | 0.0047532 | 0.0046745 | 0.0045976 | 0.0045231 | 0.0044513 | 0.0043817 | 0.0043141 | 0.0042483 | 0.0041838 | 0.0041213 | 0.0040613 | 0.0040033 | 0.0039467 | 0.0038911 | 0.0038366 | 0.0037837 | 0.0037329 | 0.0036838 | 0.0036359 | 0.0035888 | 0.0035425 | 0.0034976 | 0.0034546 | 0.0034132 | 0.0033727 | 0.0033327 | 0.0032931 | 0.0032547 | 0.0032178 | 0.0031823 | 0.0031477 | 0.0031133 | 0.0030795 | 0.0030466 | 0.0030147 | 0.0029837 | 0.0029531 | 0.0029227 | 0.0028931 | 0.0028644 | 0.0028369 | 0.0028105 | 0.0027844 | 0.0027583 | 0.0027328 | 0.0027082 | 0.0026845 | 0.0026617 | 0.002639 | 0.0026162 | 0.0025938 | 0.0025719 | 0.0025507 | 0.0025301 | 0.0025097 | 0.0024894 | 0.0024696 | 0.0024504 | 0.0024322 | 0.0024147 | 0.0023973 | 0.0023797 | 0.0023623 | 0.0023453 | 0.0023291 | 0.0023136 | 0.0022983 | 0.002283 | 0.002268 | 0.0022533 | 0.0022392 | 0.0022254 | 0.0022116 | 0.0021975 | 0.0021834 | 0.0021696 | 0.0021563 | 0.0021432 | 0.0021303 | 0.0021172 | 0.0021044 | 0.0020921 | 0.0020802 | 0.0020688 | 0.0020577 | 0.0020467 | 0.002036 | 0.0020254 | 0.0020151 | 0.0020048 | 0.0019944 | 0.0019838 | 0.0019732 | 0.0019628 | 0.0019527 | 0.0019428 | 0.0019332 | 0.0019237 | 0.0019143 | 0.0019052 | 0.0018963 | 0.0018877 | 0.0018792 | 0.0018707 | 0.0018623 | 0.0018539 | 0.0018457 | 0.0018377 | 0.0018298 | 0.001822 | 0.0018142 | 0.0018065 | 0.001799 | 0.0017917 | 0.0017844 | 0.0017772 | 0.0017699 | 0.0017626 | 0.0017555 | 0.0017486 | 0.0017419 | 0.0017353 | 0.0017288 | 0.0017223 | 0.001716 | 0.0017098 | 0.0017038 | 0.0016979 | 0.0016919 | 0.0016858 | 0.0016796 | 0.0016734 | 0.0016672 | 0.0016612 | 0.0016552 | 0.0016492 | 0.0016433 | 0.0016375 | 0.0016318 | 0.0016263 | 0.0016208 | 0.0016153 | 0.0016098 | 0.0016044 | 0.0015991 | 0.0015939 | 0.0015888 | 0.0015838 | 0.0015788 | 0.0015739 | 0.0015691 | 0.0015644 | 0.0015596 | 0.0015548 | 0.0015501 | 0.0015454 | 0.0015407 | 0.001536 | 0.0015313 | 0.0015265 | 0.0015216 | 0.0015167 | 0.0015118 | 0.001507 | 0.0015023 | 0.0014977 | 0.0014931 | 0.0014886 | 0.0014842 | 0.0014799 | 0.0014758 | 0.0014717 | 0.0014678 | 0.001464 | 0.0014603 | 0.0014566 | 0.0014529 | 0.0014492 | 0.0014455 | 0.0014417 | 0.0014379 | 0.0014341 | 0.0014301 | 0.0014261 | 0.0014219 | 0.0014177 | 0.0014135 | 0.0014094 | 0.0014054 | 0.0014015 | 0.0013977 | 0.001394 | 0.0013905 | 0.0013872 | 0.001384 | 0.0013809 | 0.0013779 | 0.0013749 | 0.0013718 | 0.0013688 | 0.0013657 | 0.0013626 | 0.0013595 | 0.0013562 | 0.0013529 | 0.0013495 | 0.0013462 | 0.001343 | 0.0013398 | 0.0013368 | 0.0013337 | 0.0013308 | 0.0013279 | 0.001325 | 0.0013223 | 0.0013196 | 0.001317 | 0.0013144 | 0.0013118 | 0.0013092 | 0.0013066 | 0.001304 | 0.0013014 | 0.0012988 | 0.0012962 | 0.0012935 | 0.0012909 | 0.0012883 | 0.0012858 | 0.0012833 | 0.0012809 | 0.0012786 | 0.0012765 | 0.0012743 | 0.0012722 | 0.0012701 | 0.001268 | 0.001266 | 0.001264 | 0.001262 | 0.0012599 | 0.0012578 | 0.0012557 | 0.0012536 | 0.0012516 | 0.0012496 | 0.0012477 | 0.0012458 | 0.0012439 | 0.001242 | 0.0012402 | 0.0012386 | 0.001237 | 0.0012355 | 0.0012339 | 0.0012324 | 0.001231 | 0.0012297 | 0.0012285 | 0.0012271 | 0.0012256 | 0.0012241 | 0.0012226 | 0.0012211 | 0.0012195 | 0.0012178 | 0.001216 | 0.0012141 | 0.0012123 | 0.0012106 | 0.0012089 | 0.0012072 | 0.0012054 | 0.0012037 | 0.001202 | 0.0012005 | 0.0011989 | 0.0011973 | 0.0011955 | 0.0011938 | 0.0011921 | 0.0011906 | 0.001189 | 0.0011873 | 0.0011855
Helicopter-VERY COARSE-6-14-Any | Helicopter | VERY COARSE | 6 | 14 | Any | 1.0446 | 1.0504 | 0.97245 | 0.83963 | 0.6965 | 0.56908 | 0.46435 | 0.38104 | 0.3155 | 0.26413 | 0.22353 | 0.19123 | 0.16513 | 0.14378 | 0.12612 | 0.11157 | 0.09945 | 0.08931 | 0.080674 | 0.073221 | 0.066746 | 0.061179 | 0.056287 | 0.052008 | 0.048207 | 0.045178 | 0.04238 | 0.039884 | 0.037584 | 0.035465 | 0.033489 | 0.031623 | 0.029883 | 0.028301 | 0.026813 | 0.025421 | 0.024124 | 0.022914 | 0.021798 | 0.020765 | 0.019797 | 0.018843 | 0.01796 | 0.017141 | 0.016375 | 0.015655 | 0.014979 | 0.014348 | 0.013758 | 0.013206 | 0.012686 | 0.012192 | 0.011726 | 0.011289 | 0.01088 | 0.010496 | 0.010132 | 0.009783 | 0.0094516 | 0.0091404 | 0.0088495 | 0.0085756 | 0.0083132 | 0.0080599 | 0.0078181 | 0.0075909 | 0.0073781 | 0.0071773 | 0.0069839 | 0.0067955 | 0.0066149 | 0.0064447 | 0.0062857 | 0.0061347 | 0.0059886 | 0.0058452 | 0.0057074 | 0.0055779 | 0.0054567 | 0.0053416 | 0.0052293 | 0.0051186 | 0.0050119 | 0.0049113 | 0.0048174 | 0.0047281 | 0.0046406 | 0.0045538 | 0.0044699 | 0.0043909 | 0.0043173 | 0.0042475 | 0.0041789 | 0.0041102 | 0.0040432 | 0.0039802 | 0.0039218 | 0.003866 | 0.0038109 | 0.0037558 | 0.0037017 | 0.0036506 | 0.0036035 | 0.0035584 | 0.0035135 | 0.0034687 | 0.0034246 | 0.0033829 | 0.0033442 | 0.0033067 | 0.0032692 | 0.0032317 | 0.0031948 | 0.0031596 | 0.0031269 | 0.0030952 | 0.0030634 | 0.0030318 | 0.0030011 | 0.0029718 | 0.0029445 | 0.0029178 | 0.0028909 | 0.0028641 | 0.002838 | 0.0028131 | 0.0027897 | 0.0027668 | 0.0027438 | 0.0027209 | 0.0026986 | 0.0026772 | 0.0026569 | 0.0026372 | 0.0026176 | 0.0025983 | 0.0025794 | 0.0025614 | 0.002544 | 0.0025272 | 0.0025105 | 0.002494 | 0.002478 | 0.0024626 | 0.0024477 | 0.0024332 | 0.0024187 | 0.0024045 | 0.0023907 | 0.0023772 | 0.0023639 | 0.0023507 | 0.0023377 | 0.0023251 | 0.002313 | 0.0023016 | 0.0022904 | 0.0022794 | 0.0022684 | 0.0022576 | 0.0022472 | 0.0022372 | 0.0022272 | 0.0022171 | 0.002207 | 0.002197 | 0.0021873 | 0.0021778 | 0.0021683 | 0.0021586 | 0.0021489 | 0.0021394 | 0.0021302 | 0.0021213 | 0.0021125 | 0.0021038 | 0.002095 | 0.0020867 | 0.0020787 | 0.0020711 | 0.0020635 | 0.0020558 | 0.002048 | 0.0020404 | 0.002033 | 0.0020256 | 0.0020181 | 0.0020102 | 0.0020021 | 0.0019939 | 0.001986 | 0.0019784 | 0.0019708 | 0.0019631 | 0.0019555 | 0.0019481 | 0.0019411 | 0.0019345 | 0.001928 | 0.0019214 | 0.0019146 | 0.001908 | 0.0019015 | 0.0018951 | 0.0018887 | 0.0018821 | 0.0018753 | 0.0018685 | 0.0018618 | 0.0018551 | 0.0018484 | 0.0018415 | 0.0018346 | 0.0018278 | 0.0018212 | 0.0018149 | 0.0018086 | 0.0018023 | 0.0017959 | 0.0017897 | 0.0017837 | 0.0017779 | 0.0017719 | 0.0017657 | 0.0017594 | 0.001753 | 0.0017469 | 0.0017409 | 0.0017348 | 0.0017285 | 0.001722 | 0.0017157 | 0.0017096 | 0.0017037 | 0.0016979 | 0.001692 | 0.001686 | 0.00168 | 0.0016741 | 0.0016683 | 0.0016626 | 0.0016569 | 0.0016511 | 0.0016454 | 0.0016398 | 0.0016343 | 0.0016288 | 0.0016232 | 0.0016176 | 0.001612 | 0.0016065 | 0.0016011 | 0.0015958 | 0.0015903 | 0.0015846 | 0.001579 | 0.0015736 | 0.0015682 | 0.0015629 | 0.0015574 | 0.001552 | 0.0015466 | 0.0015414 | 0.0015363 | 0.0015311 | 0.0015259 | 0.0015207 | 0.0015156 | 0.0015106 | 0.0015059 | 0.0015011 | 0.0014963 | 0.0014913 | 0.0014863 | 0.0014812 | 0.001476 | 0.0014708 | 0.0014653 | 0.0014598 | 0.0014543 | 0.0014488 | 0.0014436 | 0.0014383 | 0.001433 | 0.0014277 | 0.0014226 | 0.0014178 | 0.0014132 | 0.0014088 | 0.0014044 | 0.0013999 | 0.0013955 | 0.0013911 | 0.0013867 | 0.0013821 | 0.0013774 | 0.0013724 | 0.0013674 | 0.0013624 | 0.0013573 | 0.0013521 | 0.001347 | 0.0013419 | 0.0013368 | 0.001332 | 0.0013274 | 0.0013229 | 0.0013186 | 0.0013144 | 0.0013104 | 0.0013066 | 0.0013028 | 0.001299 | 0.0012952 | 0.0012912 | 0.0012872 | 0.0012832 | 0.0012791 | 0.0012749 | 0.0012706 | 0.0012663 | 0.0012621 | 0.0012579 | 0.0012539 | 0.0012499 | 0.0012461 | 0.0012424 | 0.0012389 | 0.0012356 | 0.0012325 | 0.0012294 | 0.0012264 | 0.0012234 | 0.0012205 | 0.0012176 | 0.0012147 | 0.0012116 | 0.0012086 | 0.0012056 | 0.0012026 | 0.0011997 | 0.0011967 | 0.0011938 | 0.0011909 | 0.0011881 | 0.0011854 | 0.0011829 | 0.0011804 | 0.001178 | 0.0011757 | 0.0011735 | 0.0011714 | 0.0011694 | 0.0011674 | 0.0011654 | 0.0011634 | 0.0011614 | 0.0011594 | 0.0011574 | 0.0011554 | 0.0011533 | 0.0011513 | 0.0011493 | 0.0011473 | 0.0011454 | 0.0011434 | 0.0011416 | 0.0011397 | 0.0011379 | 0.0011362 | 0.0011345 | 0.0011328 | 0.0011311 | 0.0011294 | 0.0011277 | 0.0011261 | 0.0011244 | 0.0011227 | 0.0011209 | 0.0011191 | 0.0011172 | 0.0011154 | 0.0011136 | 0.0011117 | 0.0011098 | 0.0011079 | 0.0011059 | 0.001104 | 0.0011021 | 0.0011002 | 0.0010984 | 0.0010965 | 0.0010947 | 0.0010929 | 0.0010912 | 0.0010895 | 0.0010878 | 0.0010862 | 0.0010845 | 0.0010829
Helicopter-VERY COARSE-6-7-Any | Helicopter | VERY COARSE | 6 | 7 | Any | 0.6521 | 0.43279 | 0.29775 | 0.21373 | 0.15977 | 0.12361 | 0.098277 | 0.079734 | 0.065806 | 0.055416 | 0.047647 | 0.042889 | 0.038837 | 0.035104 | 0.031656 | 0.028545 | 0.025821 | 0.0235 | 0.021513 | 0.019767 | 0.018212 | 0.01687 | 0.015703 | 0.01468 | 0.013762 | 0.012937 | 0.012201 | 0.011432 | 0.010749 | 0.010138 | 0.0095943 | 0.0091097 | 0.0086768 | 0.0082884 | 0.0079371 | 0.0076181 | 0.0073282 | 0.0070657 | 0.0068269 | 0.0066082 | 0.0064064 | 0.0062198 | 0.0060482 | 0.0058906 | 0.0057454 | 0.0056109 | 0.005485 | 0.0053672 | 0.0052574 | 0.0051556 | 0.0050608 | 0.0049726 | 0.0048895 | 0.0048115 | 0.0047379 | 0.004669 | 0.0046042 | 0.0045428 | 0.0044839 | 0.0044275 | 0.0043734 | 0.0043222 | 0.0042736 | 0.0042268 | 0.004181 | 0.0041364 | 0.0040935 | 0.0040527 | 0.0040136 | 0.0039754 | 0.0039374 | 0.0039002 | 0.003864 | 0.003829 | 0.0037951 | 0.0037615 | 0.0037282 | 0.0036953 | 0.0036632 | 0.0036322 | 0.003602 | 0.0035722 | 0.0035426 | 0.0035133 | 0.0034843 | 0.003456 | 0.0034282 | 0.0034009 | 0.0033736 | 0.0033465 | 0.0033197 | 0.0032936 | 0.0032681 | 0.003243 | 0.0032183 | 0.0031938 | 0.0031697 | 0.0031463 | 0.0031233 | 0.0031006 | 0.003078 | 0.0030557 | 0.0030338 | 0.0030126 | 0.0029916 | 0.0029708 | 0.0029502 | 0.0029301 | 0.0029104 | 0.0028912 | 0.0028722 | 0.0028534 | 0.0028348 | 0.0028166 | 0.0027986 | 0.0027808 | 0.0027631 | 0.0027457 | 0.0027285 | 0.0027115 | 0.0026948 | 0.0026783 | 0.0026619 | 0.0026457 | 0.0026297 | 0.0026139 | 0.0025982 | 0.0025824 | 0.0025666 | 0.0025509 | 0.0025355 | 0.0025203 | 0.0025052 | 0.0024902 | 0.0024752 | 0.0024604 | 0.002446 | 0.0024318 | 0.0024179 | 0.0024039 | 0.0023898 | 0.002376 | 0.0023625 | 0.0023493 | 0.0023362 | 0.002323 | 0.0023096 | 0.0022964 | 0.0022835 | 0.0022708 | 0.0022582 | 0.0022455 | 0.0022328 | 0.0022202 | 0.002208 | 0.0021961 | 0.0021843 | 0.0021726 | 0.0021608 | 0.0021492 | 0.0021378 | 0.0021267 | 0.0021156 | 0.0021044 | 0.0020932 | 0.0020822 | 0.0020714 | 0.0020608 | 0.0020502 | 0.0020394 | 0.0020286 | 0.0020177 | 0.002007 | 0.0019965 | 0.0019861 | 0.0019756 | 0.0019651 | 0.0019547 | 0.0019445 | 0.0019347 | 0.0019249 | 0.0019151 | 0.0019054 | 0.0018957 | 0.0018863 | 0.0018769 | 0.0018674 | 0.0018578 | 0.0018482 | 0.0018386 | 0.0018291 | 0.0018198 | 0.0018105 | 0.0018012 | 0.0017921 | 0.0017831 | 0.0017743 | 0.0017657 | 0.001757 | 0.0017482 | 0.0017393 | 0.0017306 | 0.0017221 | 0.0017137 | 0.0017055 | 0.0016973 | 0.0016892 | 0.0016811 | 0.0016732 | 0.0016654 | 0.0016576 | 0.0016498 | 0.0016419 | 0.001634 | 0.001626 | 0.0016181 | 0.0016102 | 0.0016023 | 0.0015945 | 0.0015868 | 0.0015793 | 0.0015719 | 0.0015646 | 0.0015573 | 0.0015501 | 0.001543 | 0.0015359 | 0.0015289 | 0.0015218 | 0.0015147 | 0.0015076 | 0.0015006 | 0.0014936 | 0.0014868 | 0.0014799 | 0.0014731 | 0.0014662 | 0.0014594 | 0.0014527 | 0.0014461 | 0.0014394 | 0.0014327 | 0.0014258 | 0.0014191 | 0.0014124 | 0.0014058 | 0.0013995 | 0.0013932 | 0.0013869 | 0.0013808 | 0.0013747 | 0.0013687 | 0.0013628 | 0.0013569 | 0.0013509 | 0.001345 | 0.001339 | 0.0013332 | 0.0013274 | 0.0013215 | 0.0013157 | 0.0013099 | 0.0013041 | 0.0012985 | 0.001293 | 0.0012875 | 0.0012822 | 0.0012768 | 0.0012716 | 0.0012665 | 0.0012615 | 0.0012565 | 0.0012515 | 0.0012465 | 0.0012416 | 0.0012368 | 0.001232 | 0.0012271 | 0.0012222 | 0.0012173 | 0.0012123 | 0.0012074 | 0.0012027 | 0.001198 | 0.0011934 | 0.0011888 | 0.0011842 | 0.0011798 | 0.0011754 | 0.0011712 | 0.001167 | 0.0011628 | 0.0011586 | 0.0011545 | 0.0011505 | 0.0011464 | 0.0011423 | 0.001138 | 0.0011338 | 0.0011295 | 0.0011253 | 0.001121 | 0.0011167 | 0.0011123 | 0.001108 | 0.0011037 | 0.0010996 | 0.0010956 | 0.0010915 | 0.0010876 | 0.0010837 | 0.00108 | 0.0010764 | 0.0010728 | 0.0010693 | 0.0010657 | 0.0010621 | 0.0010585 | 0.0010549 | 0.0010513 | 0.0010476 | 0.0010438 | 0.00104 | 0.0010361 | 0.0010323 | 0.0010286 | 0.0010248 | 0.001021 | 0.0010172 | 0.0010135 | 0.00101 | 0.0010064 | 0.0010029 | 0.00099943 | 0.00099598 | 0.00099261 | 0.0009893 | 0.00098603 | 0.00098273 | 0.0009794 | 0.00097605 | 0.00097273 | 0.00096945 | 0.00096616 | 0.00096283 | 0.00095944 | 0.00095602 | 0.00095261 | 0.00094925 | 0.00094589 | 0.0009425 | 0.00093907 | 0.00093564 | 0.00093225 | 0.00092891 | 0.0009256 | 0.00092227 | 0.00091891 | 0.00091556 | 0.00091226 | 0.00090901 | 0.00090581 | 0.00090262 | 0.00089944 | 0.00089628 | 0.00089315 | 0.00089007 | 0.00088701 | 0.00088396 | 0.00088089 | 0.00087782 | 0.00087475 | 0.00087171 | 0.00086869 | 0.00086566 | 0.00086261 | 0.00085956 | 0.00085653 | 0.00085352 | 0.00085055 | 0.00084759 | 0.00084463 | 0.00084169 | 0.00083879 | 0.00083596 | 0.00083319 | 0.00083044 | 0.00082772 | 0.00082505 | 0.00082242 | 0.00081987 | 0.00081739 | 0.00081493 | 0.00081251 | 0.00081013 | 0.00080778 | 0.0008055 | 0.00080325 | 0.00080102 | 0.00079881
Helicopter-EXTREMELY COARSE-3-20-Any | Helicopter | EXTREMELY COARSE | 3 | 20 | Any | 0.81939 | 0.55776 | 0.38206 | 0.26984 | 0.19712 | 0.14882 | 0.11572 | 0.092512 | 0.075891 | 0.063521 | 0.054073 | 0.046656 | 0.042073 | 0.038165 | 0.034988 | 0.031966 | 0.029229 | 0.026815 | 0.024615 | 0.022607 | 0.020983 | 0.019411 | 0.018035 | 0.016809 | 0.015695 | 0.014696 | 0.013815 | 0.012989 | 0.012182 | 0.011456 | 0.010801 | 0.01021 | 0.0096685 | 0.009174 | 0.0087297 | 0.00832 | 0.0079428 | 0.0075925 | 0.0072642 | 0.0069583 | 0.0066783 | 0.0064177 | 0.0061745 | 0.0059422 | 0.0057227 | 0.0055163 | 0.0053255 | 0.005147 | 0.0049791 | 0.0048163 | 0.0046615 | 0.0045154 | 0.0043789 | 0.004251 | 0.0041303 | 0.0040108 | 0.0038958 | 0.0037875 | 0.0036856 | 0.0035902 | 0.0034999 | 0.003409 | 0.0033212 | 0.0032378 | 0.0031597 | 0.0030873 | 0.0030186 | 0.0029486 | 0.0028797 | 0.0028135 | 0.002752 | 0.002695 | 0.0026409 | 0.0025859 | 0.0025306 | 0.0024769 | 0.0024271 | 0.0023813 | 0.0023381 | 0.0022942 | 0.0022496 | 0.0022061 | 0.0021653 | 0.002128 | 0.0020931 | 0.0020578 | 0.0020213 | 0.0019852 | 0.0019511 | 0.0019198 | 0.001891 | 0.0018617 | 0.0018315 | 0.001801 | 0.0017717 | 0.0017452 | 0.0017206 | 0.0016958 | 0.0016704 | 0.0016447 | 0.0016199 | 0.0015975 | 0.0015771 | 0.0015563 | 0.0015343 | 0.001512 | 0.0014906 | 0.0014711 | 0.0014531 | 0.001435 | 0.0014164 | 0.0013975 | 0.0013793 | 0.0013627 | 0.0013474 | 0.001332 | 0.0013151 | 0.0012974 | 0.0012805 | 0.0012659 | 0.0012531 | 0.0012405 | 0.0012265 | 0.001211 | 0.0011957 | 0.0011821 | 0.0011699 | 0.0011581 | 0.0011454 | 0.0011321 | 0.001119 | 0.0011069 | 0.001096 | 0.0010854 | 0.0010739 | 0.0010612 | 0.0010485 | 0.0010371 | 0.001027 | 0.0010174 | 0.0010076 | 0.0009971 | 0.00098636 | 0.00097619 | 0.00096669 | 0.00095739 | 0.00094793 | 0.00093789 | 0.00092792 | 0.00091909 | 0.00091127 | 0.00090348 | 0.00089504 | 0.00088572 | 0.00087623 | 0.00086772 | 0.00086026 | 0.00085313 | 0.00084593 | 0.00083838 | 0.00083069 | 0.00082354 | 0.00081682 | 0.00081022 | 0.00080353 | 0.00079657 | 0.00078955 | 0.00078311 | 0.00077718 | 0.00077151 | 0.0007657 | 0.00075948 | 0.00075307 | 0.00074699 | 0.00074138 | 0.00073609 | 0.0007309 | 0.00072556 | 0.0007202 | 0.00071509 | 0.00071032 | 0.0007057 | 0.00070102 | 0.00069606 | 0.00069098 | 0.00068608 | 0.0006815 | 0.00067718 | 0.00067293 | 0.00066856 | 0.0006641 | 0.00065974 | 0.00065559 | 0.0006517 | 0.00064793 | 0.00064416 | 0.00064038 | 0.00063662 | 0.00063298 | 0.00062959 | 0.00062635 | 0.00062311 | 0.00061983 | 0.00061655 | 0.00061334 | 0.00061029 | 0.00060733 | 0.00060439 | 0.00060143 | 0.00059846 | 0.00059556 | 0.00059281 | 0.00059018 | 0.00058761 | 0.00058504 | 0.00058243 | 0.0005798 | 0.00057722 | 0.00057467 | 0.00057216 | 0.00056969 | 0.00056724 | 0.0005648 | 0.00056244 | 0.00056015 | 0.00055793 | 0.00055577 | 0.00055363 | 0.00055146 | 0.00054928 | 0.00054712 | 0.00054496 | 0.00054281 | 0.00054064 | 0.00053845 | 0.0005363 | 0.00053424 | 0.00053224 | 0.00053033 | 0.00052847 | 0.00052663 | 0.00052485 | 0.00052312 | 0.0005214 | 0.00051969 | 0.00051798 | 0.00051628 | 0.00051465 | 0.00051311 | 0.00051166 | 0.00051032 | 0.00050907 | 0.00050791 | 0.00050683 | 0.00050578 | 0.00050476 | 0.00050375 | 0.00050272 | 0.00050164 | 0.00050052 | 0.00049937 | 0.00049821 | 0.0004971 | 0.00049606 | 0.0004951 | 0.00049423 | 0.00049343 | 0.00049271 | 0.00049207 | 0.00049147 | 0.00049089 | 0.00049028 | 0.00048964 | 0.00048897 | 0.00048829 | 0.0004876 | 0.00048687 | 0.00048612 | 0.00048535 | 0.0004846 | 0.00048388 | 0.0004832 | 0.00048254 | 0.00048186 | 0.00048115 | 0.00048043 | 0.00047971 | 0.00047898 | 0.00047824 | 0.00047747 | 0.00047668 | 0.0004759 | 0.00047512 | 0.00047436 | 0.00047358 | 0.00047276 | 0.00047189 | 0.00047099 | 0.00047009 | 0.00046918 | 0.00046822 | 0.00046721 | 0.00046615 | 0.00046507 | 0.000464 | 0.00046294 | 0.00046187 | 0.00046077 | 0.00045963 | 0.0004585 | 0.00045736 | 0.00045623 | 0.00045507 | 0.00045383 | 0.00045253 | 0.00045119 | 0.00044983 | 0.00044846 | 0.00044704 | 0.00044557 | 0.00044405 | 0.0004425 | 0.00044096 | 0.00043944 | 0.00043791 | 0.00043636 | 0.00043479 | 0.00043324 | 0.00043171 | 0.00043022 | 0.00042873 | 0.00042721 | 0.00042566 | 0.0004241 | 0.00042254 | 0.000421 | 0.00041945 | 0.00041787 | 0.00041626 | 0.00041465 | 0.00041304 | 0.00041146 | 0.00040987 | 0.00040824 | 0.00040658 | 0.00040491 | 0.00040324 | 0.00040161 | 0.00039999 | 0.00039837 | 0.00039675 | 0.00039518 | 0.00039366 | 0.0003922 | 0.00039078 | 0.00038934 | 0.0003879 | 0.00038645 | 0.00038499 | 0.00038353 | 0.00038203 | 0.0003805 | 0.00037892 | 0.00037735 | 0.00037579 | 0.00037427 | 0.00037276 | 0.00037125 | 0.00036973 | 0.00036822 | 0.00036673 | 0.00036526 | 0.00036379 | 0.0003623 | 0.00036078 | 0.00035927 | 0.00035779 | 0.00035635 | 0.00035493 | 0.00035352 | 0.00035212 | 0.00035074 | 0.00034937 | 0.00034801 | 0.00034663 | 0.00034522 | 0.00034376 | 0.00034228 | 0.00034078 | 0.00033928 | 0.00033778 | 0.00033629 | 0.00033482 | 0.00033338 | 0.00033198 | 0.0003306 | 0.00032924 | 0.00032789 | 0.00032652 | 0.00032516
Helicopter-EXTREMELY COARSE-3-14-Any | Helicopter | EXTREMELY COARSE | 3 | 14 | Any | 0.39612 | 0.2407 | 0.15706 | 0.10937 | 0.080361 | 0.061857 | 0.049385 | 0.041813 | 0.036189 | 0.031933 | 0.028633 | 0.026073 | 0.023861 | 0.021683 | 0.019563 | 0.017585 | 0.015847 | 0.014401 | 0.013195 | 0.01209 | 0.011119 | 0.010282 | 0.0095571 | 0.0088326 | 0.0082016 | 0.0076488 | 0.0071676 | 0.0067386 | 0.0063537 | 0.0060067 | 0.0056901 | 0.0054016 | 0.005143 | 0.0049065 | 0.0046882 | 0.0044845 | 0.0042961 | 0.0041207 | 0.0039607 | 0.0038132 | 0.0036747 | 0.0035413 | 0.0034179 | 0.0033022 | 0.0031944 | 0.0030945 | 0.0030008 | 0.0029093 | 0.0028233 | 0.0027419 | 0.0026654 | 0.0025945 | 0.0025276 | 0.0024622 | 0.0024 | 0.0023402 | 0.0022834 | 0.0022315 | 0.0021823 | 0.0021327 | 0.0020856 | 0.0020407 | 0.0019984 | 0.0019594 | 0.0019217 | 0.0018831 | 0.0018463 | 0.0018115 | 0.0017787 | 0.0017474 | 0.0017175 | 0.0016875 | 0.0016582 | 0.0016303 | 0.0016045 | 0.0015793 | 0.0015551 | 0.0015312 | 0.0015078 | 0.0014849 | 0.0014635 | 0.0014429 | 0.0014229 | 0.0014032 | 0.001384 | 0.0013654 | 0.0013476 | 0.0013306 | 0.0013141 | 0.0012979 | 0.0012817 | 0.001266 | 0.0012514 | 0.0012374 | 0.0012235 | 0.0012093 | 0.0011953 | 0.0011821 | 0.0011698 | 0.0011579 | 0.0011458 | 0.0011336 | 0.0011217 | 0.0011105 | 0.0010998 | 0.0010892 | 0.0010785 | 0.0010679 | 0.0010578 | 0.0010482 | 0.0010391 | 0.0010301 | 0.001021 | 0.0010119 | 0.001003 | 0.0009945 | 0.0009862 | 0.00097794 | 0.00096973 | 0.00096172 | 0.000954 | 0.00094666 | 0.00093948 | 0.00093216 | 0.00092488 | 0.00091779 | 0.000911 | 0.00090467 | 0.0008986 | 0.00089245 | 0.00088633 | 0.00088028 | 0.00087428 | 0.00086855 | 0.00086298 | 0.00085728 | 0.00085162 | 0.00084617 | 0.00084103 | 0.00083628 | 0.0008316 | 0.0008268 | 0.00082191 | 0.00081702 | 0.00081226 | 0.00080777 | 0.00080344 | 0.00079921 | 0.00079505 | 0.00079097 | 0.00078704 | 0.00078332 | 0.00077968 | 0.00077603 | 0.00077228 | 0.00076855 | 0.00076491 | 0.00076143 | 0.00075805 | 0.00075471 | 0.00075132 | 0.00074792 | 0.00074462 | 0.00074148 | 0.00073844 | 0.00073552 | 0.00073257 | 0.00072962 | 0.00072669 | 0.00072389 | 0.00072112 | 0.00071838 | 0.00071556 | 0.00071265 | 0.0007097 | 0.00070684 | 0.00070411 | 0.00070146 | 0.00069878 | 0.00069602 | 0.00069317 | 0.00069034 | 0.00068756 | 0.00068483 | 0.00068208 | 0.00067926 | 0.0006764 | 0.0006736 | 0.0006709 | 0.00066827 | 0.0006656 | 0.0006628 | 0.00065984 | 0.00065686 | 0.00065393 | 0.00065107 | 0.00064818 | 0.00064522 | 0.00064221 | 0.0006393 | 0.00063651 | 0.00063383 | 0.00063114 | 0.00062835 | 0.00062547 | 0.00062266 | 0.0006199 | 0.0006172 | 0.00061444 | 0.00061157 | 0.00060861 | 0.00060575 | 0.00060299 | 0.00060033 | 0.00059763 | 0.00059485 | 0.00059199 | 0.00058921 | 0.00058654 | 0.00058397 | 0.0005814 | 0.00057877 | 0.00057608 | 0.00057343 | 0.00057086 | 0.00056838 | 0.00056588 | 0.00056331 | 0.00056064 | 0.00055798 | 0.00055541 | 0.00055293 | 0.00055046 | 0.00054795 | 0.00054538 | 0.00054285 | 0.00054042 | 0.00053808 | 0.00053573 | 0.00053336 | 0.00053093 | 0.00052852 | 0.00052617 | 0.00052388 | 0.00052158 | 0.00051923 | 0.00051683 | 0.00051441 | 0.00051204 | 0.00050973 | 0.00050741 | 0.00050508 | 0.00050272 | 0.00050036 | 0.00049804 | 0.00049581 | 0.00049362 | 0.00049146 | 0.00048931 | 0.00048719 | 0.00048512 | 0.00048309 | 0.00048105 | 0.00047899 | 0.00047689 | 0.00047477 | 0.00047267 | 0.00047059 | 0.0004685 | 0.00046641 | 0.0004643 | 0.0004622 | 0.00046013 | 0.00045814 | 0.0004562 | 0.00045433 | 0.00045248 | 0.00045066 | 0.0004489 | 0.0004472 | 0.00044554 | 0.00044392 | 0.0004423 | 0.00044068 | 0.00043909 | 0.00043753 | 0.00043602 | 0.00043455 | 0.0004331 | 0.00043167 | 0.00043026 | 0.00042889 | 0.00042757 | 0.00042629 | 0.00042506 | 0.00042387 | 0.00042274 | 0.00042164 | 0.00042057 | 0.00041954 | 0.00041853 | 0.00041755 | 0.0004166 | 0.00041568 | 0.00041479 | 0.00041392 | 0.00041308 | 0.00041228 | 0.0004115 | 0.00041074 | 0.00041001 | 0.00040931 | 0.00040862 | 0.00040795 | 0.0004073 | 0.00040666 | 0.00040602 | 0.00040538 | 0.00040473 | 0.00040407 | 0.00040341 | 0.00040272 | 0.00040202 | 0.00040132 | 0.0004006 | 0.00039988 | 0.00039916 | 0.00039845 | 0.00039774 | 0.00039704 | 0.00039634 | 0.00039565 | 0.00039496 | 0.00039427 | 0.00039357 | 0.00039285 | 0.00039212 | 0.00039137 | 0.0003906 | 0.0003898 | 0.00038898 | 0.00038814 | 0.00038727 | 0.00038639 | 0.0003855 | 0.00038459 | 0.00038367 | 0.00038274 | 0.0003818 | 0.00038085 | 0.00037988 | 0.00037891 | 0.00037792 | 0.00037693 | 0.00037592 | 0.00037491 | 0.0003739 | 0.00037288 | 0.00037184 | 0.0003708 | 0.00036975 | 0.00036869 | 0.00036761 | 0.00036653 | 0.00036542 | 0.00036431 | 0.00036318 | 0.00036205 | 0.00036092 | 0.00035978 | 0.00035863 | 0.00035748 | 0.00035633 | 0.00035516 | 0.00035399 | 0.00035281 | 0.00035162 | 0.00035041 | 0.0003492 | 0.00034799 | 0.00034677 | 0.00034556 | 0.00034435 | 0.00034314 | 0.00034194 | 0.00034075 | 0.00033956 | 0.00033838 | 0.0003372 | 0.00033601 | 0.00033483 | 0.00033364 | 0.00033245 | 0.00033127 | 0.00033008 | 0.00032889 | 0.0003277 | 0.00032652 | 0.00032535 | 0.00032417
Helicopter-EXTREMELY COARSE-3-7-Any | Helicopter | EXTREMELY COARSE | 3 | 7 | Any | 0.064132 | 0.040692 | 0.02919 | 0.022917 | 0.019034 | 0.016492 | 0.014501 | 0.012992 | 0.011801 | 0.010893 | 0.0099191 | 0.0089564 | 0.0079806 | 0.0070206 | 0.0062042 | 0.0055816 | 0.0050814 | 0.0046742 | 0.0042675 | 0.0039391 | 0.0036689 | 0.0034417 | 0.0032474 | 0.0030804 | 0.0029343 | 0.0028063 | 0.0026942 | 0.0025943 | 0.0025042 | 0.0024233 | 0.0023506 | 0.0022848 | 0.0022245 | 0.0021697 | 0.0021192 | 0.0020722 | 0.0020289 | 0.0019888 | 0.0019512 | 0.0019169 | 0.0018845 | 0.0018532 | 0.0018234 | 0.0017953 | 0.0017688 | 0.0017443 | 0.0017206 | 0.0016973 | 0.001675 | 0.0016538 | 0.0016334 | 0.0016143 | 0.0015957 | 0.001577 | 0.0015589 | 0.0015415 | 0.0015248 | 0.0015091 | 0.0014937 | 0.0014781 | 0.0014631 | 0.0014486 | 0.0014347 | 0.0014213 | 0.001408 | 0.0013946 | 0.0013813 | 0.0013683 | 0.001356 | 0.001344 | 0.0013321 | 0.0013203 | 0.0013086 | 0.0012972 | 0.0012862 | 0.0012757 | 0.0012652 | 0.0012546 | 0.0012441 | 0.0012337 | 0.0012237 | 0.0012139 | 0.0012041 | 0.0011943 | 0.0011845 | 0.0011749 | 0.0011657 | 0.0011569 | 0.0011481 | 0.0011392 | 0.0011303 | 0.0011214 | 0.0011128 | 0.0011044 | 0.0010961 | 0.0010876 | 0.0010792 | 0.0010707 | 0.0010626 | 0.0010547 | 0.001047 | 0.0010392 | 0.0010314 | 0.0010236 | 0.0010159 | 0.0010084 | 0.001001 | 0.00099365 | 0.00098615 | 0.00097855 | 0.0009711 | 0.0009638 | 0.00095668 | 0.0009496 | 0.00094251 | 0.0009354 | 0.0009285 | 0.00092177 | 0.0009151 | 0.00090837 | 0.00090152 | 0.0008946 | 0.00088788 | 0.00088137 | 0.00087507 | 0.00086883 | 0.0008625 | 0.00085608 | 0.00084977 | 0.00084357 | 0.00083752 | 0.0008315 | 0.00082544 | 0.00081938 | 0.00081344 | 0.00080767 | 0.00080208 | 0.00079652 | 0.0007909 | 0.00078518 | 0.0007795 | 0.000774 | 0.00076874 | 0.00076359 | 0.00075847 | 0.00075335 | 0.00074829 | 0.00074337 | 0.0007386 | 0.00073388 | 0.00072914 | 0.0007244 | 0.00071972 | 0.00071516 | 0.00071072 | 0.00070632 | 0.0007019 | 0.00069746 | 0.00069303 | 0.00068872 | 0.00068457 | 0.00068058 | 0.00067667 | 0.00067278 | 0.00066889 | 0.00066503 | 0.00066121 | 0.00065744 | 0.00065368 | 0.00064992 | 0.00064618 | 0.00064253 | 0.000639 | 0.00063559 | 0.00063222 | 0.00062882 | 0.00062533 | 0.00062177 | 0.00061821 | 0.0006147 | 0.00061122 | 0.00060773 | 0.00060421 | 0.00060073 | 0.00059736 | 0.00059414 | 0.00059101 | 0.0005879 | 0.00058478 | 0.00058168 | 0.00057865 | 0.00057567 | 0.00057268 | 0.00056959 | 0.00056639 | 0.00056314 | 0.00055995 | 0.00055685 | 0.00055383 | 0.00055081 | 0.00054777 | 0.00054473 | 0.00054176 | 0.00053889 | 0.00053607 | 0.00053324 | 0.00053034 | 0.00052739 | 0.00052447 | 0.00052165 | 0.00051891 | 0.00051623 | 0.00051355 | 0.00051086 | 0.00050823 | 0.0005057 | 0.00050321 | 0.00050072 | 0.00049816 | 0.00049555 | 0.00049293 | 0.00049038 | 0.00048784 | 0.00048531 | 0.00048277 | 0.00048025 | 0.00047781 | 0.0004755 | 0.00047328 | 0.0004711 | 0.0004689 | 0.0004667 | 0.00046451 | 0.00046239 | 0.00046031 | 0.00045822 | 0.0004561 | 0.00045395 | 0.00045181 | 0.00044974 | 0.00044776 | 0.00044583 | 0.00044391 | 0.00044198 | 0.00044006 | 0.00043819 | 0.00043637 | 0.00043456 | 0.00043273 | 0.00043088 | 0.00042902 | 0.0004272 | 0.00042544 | 0.0004237 | 0.00042196 | 0.00042021 | 0.00041846 | 0.00041674 | 0.00041507 | 0.00041342 | 0.00041176 | 0.00041006 | 0.00040834 | 0.00040663 | 0.00040495 | 0.0004033 | 0.00040164 | 0.00039997 | 0.0003983 | 0.00039666 | 0.00039508 | 0.00039353 | 0.00039199 | 0.00039043 | 0.00038888 | 0.00038734 | 0.00038585 | 0.00038436 | 0.00038285 | 0.0003813 | 0.00037972 | 0.00037814 | 0.00037657 | 0.000375 | 0.00037341 | 0.0003718 | 0.00037018 | 0.00036858 | 0.00036701 | 0.00036548 | 0.00036397 | 0.00036246 | 0.00036095 | 0.00035947 | 0.00035804 | 0.00035665 | 0.00035528 | 0.00035392 | 0.00035255 | 0.00035119 | 0.00034985 | 0.00034851 | 0.00034717 | 0.0003458 | 0.0003444 | 0.00034299 | 0.00034157 | 0.00034014 | 0.0003387 | 0.00033724 | 0.00033577 | 0.00033431 | 0.00033287 | 0.00033147 | 0.00033009 | 0.00032873 | 0.00032739 | 0.00032608 | 0.00032482 | 0.00032358 | 0.00032237 | 0.00032116 | 0.00031994 | 0.00031871 | 0.00031747 | 0.00031623 | 0.00031496 | 0.00031368 | 0.00031238 | 0.00031106 | 0.00030975 | 0.00030844 | 0.00030714 | 0.00030584 | 0.00030455 | 0.00030327 | 0.000302 | 0.00030076 | 0.00029953 | 0.00029832 | 0.00029712 | 0.00029593 | 0.00029476 | 0.0002936 | 0.00029246 | 0.00029133 | 0.00029021 | 0.00028908 | 0.00028796 | 0.00028685 | 0.00028575 | 0.00028464 | 0.00028354 | 0.00028244 | 0.00028134 | 0.00028025 | 0.00027917 | 0.00027811 | 0.00027706 | 0.00027602 | 0.00027498 | 0.00027394 | 0.00027291 | 0.00027188 | 0.00027086 | 0.00026983 | 0.00026881 | 0.0002678 | 0.0002668 | 0.00026581 | 0.00026484 | 0.00026388 | 0.00026293 | 0.000262 | 0.00026109 | 0.0002602 | 0.00025932 | 0.00025845 | 0.00025758 | 0.00025672 | 0.00025587 | 0.00025502 | 0.00025417 | 0.00025331 | 0.00025244 | 0.00025157 | 0.00025069 | 0.0002498 | 0.0002489 | 0.000248 | 0.00024709 | 0.00024618 | 0.00024528 | 0.00024439 | 0.00024351 | 0.00024265 | 0.0002418 | 0.00024095 | 0.00024013 | 0.00023932
Helicopter-EXTREMELY COARSE-4-20-Any | Helicopter | EXTREMELY COARSE | 4 | 20 | Any | 1.1002 | 0.94743 | 0.74203 | 0.56215 | 0.42562 | 0.32656 | 0.25504 | 0.20304 | 0.16475 | 0.13602 | 0.11395 | 0.096906 | 0.083331 | 0.072412 | 0.063677 | 0.056526 | 0.050491 | 0.045532 | 0.042055 | 0.03881 | 0.035943 | 0.033333 | 0.030871 | 0.028764 | 0.026865 | 0.02507 | 0.023471 | 0.022042 | 0.020692 | 0.019509 | 0.018423 | 0.017401 | 0.016476 | 0.01562 | 0.014764 | 0.013982 | 0.013264 | 0.012605 | 0.011998 | 0.011437 | 0.010918 | 0.010435 | 0.0099857 | 0.0095674 | 0.0091775 | 0.0088135 | 0.0084719 | 0.0081501 | 0.0078475 | 0.0075626 | 0.0072944 | 0.0070414 | 0.0068007 | 0.0065718 | 0.0063564 | 0.0061506 | 0.0059551 | 0.0057717 | 0.005597 | 0.0054289 | 0.0052701 | 0.0051181 | 0.004972 | 0.0048344 | 0.0047019 | 0.0045746 | 0.004454 | 0.0043374 | 0.0042244 | 0.0041178 | 0.0040153 | 0.003917 | 0.0038236 | 0.0037333 | 0.0036456 | 0.0035622 | 0.0034819 | 0.0034044 | 0.0033299 | 0.0032574 | 0.0031865 | 0.003119 | 0.0030541 | 0.0029917 | 0.0029323 | 0.002875 | 0.0028189 | 0.0027646 | 0.0027132 | 0.0026637 | 0.0026156 | 0.0025686 | 0.0025226 | 0.0024782 | 0.0024355 | 0.0023948 | 0.0023554 | 0.002317 | 0.0022788 | 0.0022418 | 0.0022063 | 0.0021728 | 0.0021406 | 0.0021089 | 0.0020773 | 0.0020464 | 0.0020169 | 0.001989 | 0.0019615 | 0.001934 | 0.0019066 | 0.0018804 | 0.0018557 | 0.0018326 | 0.0018098 | 0.0017868 | 0.0017635 | 0.0017407 | 0.0017192 | 0.0016993 | 0.0016799 | 0.0016601 | 0.0016399 | 0.0016199 | 0.0016012 | 0.0015841 | 0.0015674 | 0.0015503 | 0.0015328 | 0.0015156 | 0.0014994 | 0.0014847 | 0.0014701 | 0.001455 | 0.0014393 | 0.0014239 | 0.0014097 | 0.001397 | 0.0013845 | 0.0013715 | 0.0013581 | 0.0013449 | 0.0013327 | 0.0013214 | 0.00131 | 0.0012981 | 0.0012858 | 0.0012739 | 0.0012631 | 0.0012532 | 0.0012434 | 0.0012332 | 0.0012223 | 0.0012111 | 0.0012008 | 0.0011913 | 0.0011823 | 0.0011731 | 0.0011635 | 0.0011539 | 0.0011451 | 0.0011372 | 0.0011297 | 0.0011219 | 0.0011134 | 0.0011047 | 0.0010966 | 0.0010893 | 0.001082 | 0.0010743 | 0.0010661 | 0.0010579 | 0.0010504 | 0.0010438 | 0.0010376 | 0.0010312 | 0.0010243 | 0.0010173 | 0.0010106 | 0.0010044 | 0.00099858 | 0.00099257 | 0.00098619 | 0.00097976 | 0.00097364 | 0.00096816 | 0.00096324 | 0.00095833 | 0.00095299 | 0.00094728 | 0.00094143 | 0.00093578 | 0.00093035 | 0.00092479 | 0.00091889 | 0.00091285 | 0.00090697 | 0.00090165 | 0.00089694 | 0.00089242 | 0.00088775 | 0.00088295 | 0.00087817 | 0.00087353 | 0.00086903 | 0.00086433 | 0.00085918 | 0.00085371 | 0.0008483 | 0.00084325 | 0.00083864 | 0.00083421 | 0.00082964 | 0.0008249 | 0.00082019 | 0.00081575 | 0.00081166 | 0.00080765 | 0.00080343 | 0.00079893 | 0.00079432 | 0.00078991 | 0.00078585 | 0.00078199 | 0.0007781 | 0.00077415 | 0.00077019 | 0.00076641 | 0.00076287 | 0.00075944 | 0.00075592 | 0.00075227 | 0.00074862 | 0.00074509 | 0.00074171 | 0.00073839 | 0.00073506 | 0.00073173 | 0.00072852 | 0.00072554 | 0.00072281 | 0.00072018 | 0.00071751 | 0.00071472 | 0.00071189 | 0.00070916 | 0.00070657 | 0.00070405 | 0.00070149 | 0.00069881 | 0.00069614 | 0.00069358 | 0.00069121 | 0.00068897 | 0.00068676 | 0.00068449 | 0.00068219 | 0.00067989 | 0.00067765 | 0.00067547 | 0.00067328 | 0.00067102 | 0.00066872 | 0.00066643 | 0.0006642 | 0.00066206 | 0.00065995 | 0.00065787 | 0.00065581 | 0.00065381 | 0.00065185 | 0.00064993 | 0.00064803 | 0.00064611 | 0.00064417 | 0.00064221 | 0.00064022 | 0.00063822 | 0.00063619 | 0.00063412 | 0.00063201 | 0.0006299 | 0.00062776 | 0.00062561 | 0.00062349 | 0.00062141 | 0.00061938 | 0.00061745 | 0.00061557 | 0.00061378 | 0.00061209 | 0.00061043 | 0.00060878 | 0.00060714 | 0.00060548 | 0.00060384 | 0.00060223 | 0.00060056 | 0.00059885 | 0.00059708 | 0.00059527 | 0.00059346 | 0.00059171 | 0.00059 | 0.00058833 | 0.00058671 | 0.00058513 | 0.00058362 | 0.00058223 | 0.00058095 | 0.00057975 | 0.00057861 | 0.00057749 | 0.00057639 | 0.00057533 | 0.00057431 | 0.00057334 | 0.00057237 | 0.00057137 | 0.00057034 | 0.0005693 | 0.00056828 | 0.00056727 | 0.00056629 | 0.00056532 | 0.0005644 | 0.00056353 | 0.00056271 | 0.00056194 | 0.00056121 | 0.00056052 | 0.00055986 | 0.00055922 | 0.00055861 | 0.00055799 | 0.00055738 | 0.00055676 | 0.00055615 | 0.00055554 | 0.00055492 | 0.00055428 | 0.00055364 | 0.00055298 | 0.00055232 | 0.00055167 | 0.00055101 | 0.00055034 | 0.00054967 | 0.00054901 | 0.00054836 | 0.00054773 | 0.0005471 | 0.00054649 | 0.00054587 | 0.00054525 | 0.00054463 | 0.00054402 | 0.0005434 | 0.00054276 | 0.00054208 | 0.00054138 | 0.00054067 | 0.00053998 | 0.00053931 | 0.00053863 | 0.00053796 | 0.00053728 | 0.00053662 | 0.00053598 | 0.00053536 | 0.00053472 | 0.00053407 | 0.00053339 | 0.00053272 | 0.00053205 | 0.0005314 | 0.00053074 | 0.00053006 | 0.00052937 | 0.0005287 | 0.00052803 | 0.00052737 | 0.0005267 | 0.00052601 | 0.0005253 | 0.00052459 | 0.00052389 | 0.00052321 | 0.00052252 | 0.00052182 | 0.0005211 | 0.00052039 | 0.0005197 | 0.00051902 | 0.00051831 | 0.00051755 | 0.00051675 | 0.00051593 | 0.0005151 | 0.00051427
Helicopter-EXTREMELY COARSE-4-14-Any | Helicopter | EXTREMELY COARSE | 4 | 14 | Any | 0.79803 | 0.53313 | 0.36002 | 0.25194 | 0.18352 | 0.13848 | 0.10762 | 0.085913 | 0.070204 | 0.058727 | 0.049953 | 0.044402 | 0.039939 | 0.036103 | 0.032724 | 0.029757 | 0.027055 | 0.024631 | 0.022527 | 0.02064 | 0.018963 | 0.017508 | 0.016208 | 0.015044 | 0.014016 | 0.013078 | 0.012239 | 0.011403 | 0.01066 | 0.009998 | 0.0094047 | 0.0088673 | 0.0083814 | 0.0079395 | 0.0075356 | 0.007167 | 0.0068279 | 0.006514 | 0.0062235 | 0.0059543 | 0.0057048 | 0.0054729 | 0.0052567 | 0.0050546 | 0.004865 | 0.0046872 | 0.004521 | 0.0043656 | 0.0042197 | 0.0040823 | 0.0039514 | 0.0038275 | 0.0037125 | 0.0036039 | 0.0034998 | 0.003401 | 0.0033071 | 0.0032177 | 0.0031344 | 0.0030556 | 0.0029804 | 0.0029087 | 0.0028391 | 0.0027721 | 0.0027103 | 0.0026524 | 0.0025964 | 0.0025422 | 0.002489 | 0.0024385 | 0.002392 | 0.002348 | 0.0023049 | 0.0022626 | 0.0022215 | 0.0021825 | 0.0021463 | 0.0021119 | 0.002078 | 0.0020445 | 0.0020118 | 0.0019803 | 0.0019509 | 0.0019234 | 0.0018964 | 0.0018691 | 0.0018424 | 0.0018171 | 0.0017933 | 0.0017705 | 0.0017484 | 0.0017262 | 0.0017041 | 0.0016827 | 0.0016624 | 0.0016432 | 0.0016248 | 0.001606 | 0.001587 | 0.0015688 | 0.001552 | 0.0015362 | 0.0015205 | 0.0015041 | 0.0014877 | 0.0014723 | 0.001458 | 0.0014443 | 0.0014307 | 0.0014166 | 0.0014026 | 0.0013893 | 0.0013769 | 0.0013649 | 0.001353 | 0.001341 | 0.0013291 | 0.0013177 | 0.0013069 | 0.0012966 | 0.0012863 | 0.0012759 | 0.0012653 | 0.0012551 | 0.0012456 | 0.0012364 | 0.0012275 | 0.0012184 | 0.0012093 | 0.0012004 | 0.0011921 | 0.001184 | 0.0011761 | 0.0011679 | 0.0011598 | 0.001152 | 0.0011447 | 0.0011378 | 0.0011309 | 0.0011238 | 0.0011167 | 0.0011098 | 0.0011033 | 0.001097 | 0.0010908 | 0.0010844 | 0.0010781 | 0.0010719 | 0.0010661 | 0.0010604 | 0.0010547 | 0.001049 | 0.0010432 | 0.0010376 | 0.0010322 | 0.001027 | 0.0010219 | 0.0010166 | 0.0010113 | 0.0010061 | 0.0010012 | 0.00099654 | 0.00099191 | 0.00098713 | 0.00098222 | 0.00097734 | 0.00097259 | 0.00096791 | 0.00096322 | 0.0009584 | 0.0009535 | 0.00094875 | 0.00094427 | 0.00093999 | 0.00093577 | 0.00093152 | 0.00092727 | 0.00092311 | 0.00091905 | 0.00091508 | 0.00091112 | 0.00090712 | 0.0009031 | 0.00089916 | 0.00089532 | 0.0008916 | 0.000888 | 0.00088446 | 0.00088095 | 0.00087748 | 0.00087406 | 0.00087071 | 0.00086741 | 0.00086409 | 0.00086076 | 0.00085749 | 0.00085435 | 0.00085138 | 0.00084863 | 0.00084601 | 0.00084343 | 0.00084087 | 0.00083833 | 0.00083586 | 0.00083346 | 0.00083105 | 0.00082856 | 0.00082604 | 0.00082354 | 0.00082115 | 0.00081893 | 0.00081679 | 0.00081465 | 0.00081247 | 0.00081028 | 0.00080813 | 0.00080604 | 0.00080394 | 0.00080175 | 0.00079946 | 0.00079713 | 0.00079485 | 0.00079267 | 0.00079054 | 0.00078839 | 0.0007862 | 0.00078401 | 0.00078188 | 0.00077979 | 0.00077769 | 0.00077551 | 0.00077325 | 0.00077093 | 0.00076861 | 0.00076629 | 0.00076395 | 0.00076152 | 0.00075902 | 0.00075648 | 0.00075396 | 0.00075147 | 0.00074897 | 0.00074641 | 0.0007438 | 0.00074116 | 0.00073855 | 0.00073598 | 0.00073341 | 0.0007308 | 0.00072816 | 0.00072552 | 0.0007229 | 0.00072032 | 0.00071774 | 0.0007151 | 0.00071243 | 0.00070974 | 0.00070705 | 0.00070437 | 0.00070167 | 0.00069892 | 0.00069616 | 0.00069339 | 0.00069062 | 0.00068787 | 0.00068512 | 0.00068238 | 0.00067967 | 0.000677 | 0.00067438 | 0.00067178 | 0.00066917 | 0.00066654 | 0.00066393 | 0.00066134 | 0.00065876 | 0.00065617 | 0.00065356 | 0.00065093 | 0.00064832 | 0.00064574 | 0.00064319 | 0.00064065 | 0.00063813 | 0.00063561 | 0.00063312 | 0.00063066 | 0.00062822 | 0.0006258 | 0.00062338 | 0.00062098 | 0.00061858 | 0.00061619 | 0.00061381 | 0.00061142 | 0.00060902 | 0.00060665 | 0.00060431 | 0.00060197 | 0.00059963 | 0.00059727 | 0.00059489 | 0.00059253 | 0.0005902 | 0.00058792 | 0.00058568 | 0.00058342 | 0.00058116 | 0.00057891 | 0.0005767 | 0.00057455 | 0.00057243 | 0.00057031 | 0.00056818 | 0.00056605 | 0.00056393 | 0.00056181 | 0.00055972 | 0.00055763 | 0.00055553 | 0.00055344 | 0.00055135 | 0.00054927 | 0.00054721 | 0.00054515 | 0.00054309 | 0.00054106 | 0.00053904 | 0.00053703 | 0.00053506 | 0.0005331 | 0.00053118 | 0.00052931 | 0.00052748 | 0.0005257 | 0.00052397 | 0.00052225 | 0.00052055 | 0.00051888 | 0.00051723 | 0.0005156 | 0.00051401 | 0.00051242 | 0.00051083 | 0.00050925 | 0.00050768 | 0.00050613 | 0.00050461 | 0.00050312 | 0.00050167 | 0.00050025 | 0.00049887 | 0.00049754 | 0.00049624 | 0.00049499 | 0.00049379 | 0.00049263 | 0.00049151 | 0.00049043 | 0.00048938 | 0.00048837 | 0.0004874 | 0.00048644 | 0.0004855 | 0.00048458 | 0.00048367 | 0.00048277 | 0.00048189 | 0.00048102 | 0.00048015 | 0.00047929 | 0.00047843 | 0.00047759 | 0.00047677 | 0.00047596 | 0.00047516 | 0.00047439 | 0.00047364 | 0.00047293 | 0.00047224 | 0.00047158 | 0.00047095 | 0.00047034 | 0.00046974 | 0.00046916 | 0.00046859 | 0.00046801 | 0.00046743 | 0.00046684 | 0.00046626 | 0.00046568 | 0.00046509 | 0.00046449 | 0.00046389 | 0.00046327 | 0.00046266 | 0.00046206 | 0.00046145 | 0.00046084 | 0.00046023
Helicopter-EXTREMELY COARSE-4-7-Any | Helicopter | EXTREMELY COARSE | 4 | 7 | Any | 0.15112 | 0.093427 | 0.062829 | 0.044992 | 0.035143 | 0.028964 | 0.02466 | 0.021558 | 0.019149 | 0.017207 | 0.01567 | 0.014184 | 0.012745 | 0.011398 | 0.010136 | 0.0090581 | 0.0081695 | 0.0074414 | 0.0068382 | 0.0063263 | 0.005806 | 0.0053723 | 0.0050047 | 0.0046901 | 0.0044183 | 0.0041811 | 0.0039741 | 0.0037909 | 0.0036276 | 0.0034818 | 0.0033511 | 0.0032328 | 0.0031262 | 0.0030298 | 0.0029422 | 0.0028621 | 0.0027888 | 0.0027215 | 0.0026599 | 0.002603 | 0.0025501 | 0.0025006 | 0.0024546 | 0.0024116 | 0.0023716 | 0.0023338 | 0.0022981 | 0.0022641 | 0.0022321 | 0.002202 | 0.0021737 | 0.0021462 | 0.0021196 | 0.0020939 | 0.0020692 | 0.0020456 | 0.0020231 | 0.0020012 | 0.0019797 | 0.0019586 | 0.0019384 | 0.0019191 | 0.0019006 | 0.0018821 | 0.0018638 | 0.0018458 | 0.0018285 | 0.0018119 | 0.0017957 | 0.0017794 | 0.0017634 | 0.0017476 | 0.0017324 | 0.0017176 | 0.0017033 | 0.001689 | 0.0016747 | 0.0016606 | 0.0016469 | 0.0016335 | 0.0016202 | 0.0016071 | 0.001594 | 0.0015808 | 0.0015681 | 0.0015556 | 0.0015433 | 0.0015312 | 0.0015192 | 0.0015072 | 0.0014954 | 0.0014839 | 0.0014726 | 0.0014615 | 0.0014502 | 0.001439 | 0.0014281 | 0.0014176 | 0.0014071 | 0.0013967 | 0.0013862 | 0.0013758 | 0.0013657 | 0.0013557 | 0.0013459 | 0.0013362 | 0.0013265 | 0.0013169 | 0.0013075 | 0.0012982 | 0.0012891 | 0.00128 | 0.001271 | 0.0012621 | 0.0012533 | 0.0012447 | 0.0012361 | 0.0012275 | 0.0012191 | 0.0012106 | 0.0012021 | 0.0011938 | 0.0011856 | 0.0011776 | 0.0011697 | 0.0011618 | 0.0011538 | 0.001146 | 0.0011384 | 0.0011309 | 0.0011235 | 0.001116 | 0.0011086 | 0.0011013 | 0.0010941 | 0.001087 | 0.00108 | 0.0010729 | 0.0010659 | 0.0010589 | 0.0010521 | 0.0010453 | 0.0010385 | 0.0010317 | 0.0010249 | 0.0010182 | 0.0010115 | 0.0010049 | 0.00099842 | 0.00099204 | 0.00098572 | 0.00097951 | 0.00097338 | 0.00096733 | 0.00096123 | 0.00095508 | 0.00094886 | 0.0009427 | 0.00093666 | 0.00093077 | 0.00092492 | 0.00091907 | 0.00091326 | 0.00090757 | 0.000902 | 0.00089653 | 0.00089108 | 0.0008856 | 0.00088015 | 0.00087481 | 0.0008696 | 0.00086448 | 0.00085938 | 0.00085429 | 0.00084926 | 0.00084434 | 0.00083953 | 0.00083479 | 0.00083002 | 0.00082521 | 0.00082038 | 0.00081561 | 0.00081097 | 0.00080644 | 0.00080197 | 0.00079755 | 0.00079319 | 0.00078895 | 0.00078487 | 0.00078091 | 0.00077698 | 0.00077299 | 0.00076892 | 0.00076486 | 0.00076084 | 0.00075688 | 0.00075292 | 0.00074891 | 0.0007449 | 0.00074097 | 0.00073714 | 0.00073342 | 0.00072972 | 0.00072598 | 0.00072221 | 0.00071852 | 0.00071491 | 0.00071137 | 0.00070783 | 0.00070424 | 0.00070065 | 0.00069717 | 0.00069382 | 0.00069055 | 0.00068729 | 0.00068395 | 0.00068052 | 0.00067712 | 0.0006738 | 0.00067053 | 0.00066727 | 0.00066394 | 0.00066054 | 0.00065718 | 0.00065391 | 0.00065072 | 0.00064753 | 0.00064428 | 0.00064098 | 0.0006377 | 0.00063452 | 0.00063142 | 0.00062838 | 0.00062531 | 0.00062222 | 0.00061919 | 0.00061626 | 0.00061339 | 0.00061055 | 0.00060769 | 0.0006048 | 0.00060195 | 0.00059914 | 0.00059636 | 0.00059354 | 0.00059067 | 0.00058776 | 0.00058487 | 0.00058206 | 0.00057931 | 0.00057658 | 0.00057385 | 0.00057111 | 0.0005684 | 0.00056577 | 0.00056323 | 0.00056074 | 0.00055829 | 0.00055586 | 0.00055351 | 0.00055125 | 0.00054907 | 0.00054693 | 0.00054479 | 0.00054264 | 0.00054048 | 0.00053834 | 0.00053623 | 0.00053413 | 0.00053199 | 0.00052983 | 0.00052765 | 0.00052549 | 0.00052338 | 0.00052131 | 0.0005193 | 0.00051735 | 0.00051546 | 0.00051363 | 0.00051186 | 0.00051013 | 0.00050842 | 0.00050671 | 0.00050501 | 0.00050331 | 0.00050163 | 0.00049994 | 0.00049824 | 0.00049653 | 0.00049479 | 0.00049306 | 0.00049132 | 0.00048959 | 0.00048786 | 0.00048613 | 0.00048442 | 0.00048273 | 0.00048107 | 0.00047944 | 0.00047781 | 0.00047618 | 0.00047453 | 0.00047288 | 0.00047125 | 0.00046962 | 0.000468 | 0.00046636 | 0.0004647 | 0.00046303 | 0.00046136 | 0.0004597 | 0.00045805 | 0.00045641 | 0.00045476 | 0.00045311 | 0.00045148 | 0.00044988 | 0.0004483 | 0.00044674 | 0.00044519 | 0.00044365 | 0.00044212 | 0.0004406 | 0.00043908 | 0.00043755 | 0.000436 | 0.00043446 | 0.0004329 | 0.00043133 | 0.00042974 | 0.00042813 | 0.0004265 | 0.00042488 | 0.00042327 | 0.00042167 | 0.0004201 | 0.00041855 | 0.00041703 | 0.00041554 | 0.00041407 | 0.00041264 | 0.00041122 | 0.00040983 | 0.00040844 | 0.00040704 | 0.00040566 | 0.00040427 | 0.00040287 | 0.00040145 | 0.00040001 | 0.00039856 | 0.00039709 | 0.00039561 | 0.00039412 | 0.00039263 | 0.00039113 | 0.00038964 | 0.00038817 | 0.0003867 | 0.00038525 | 0.00038382 | 0.00038241 | 0.00038102 | 0.00037967 | 0.00037836 | 0.00037706 | 0.00037578 | 0.00037451 | 0.00037322 | 0.00037194 | 0.00037066 | 0.00036937 | 0.00036808 | 0.00036678 | 0.00036545 | 0.0003641 | 0.00036275 | 0.00036137 | 0.00036 | 0.00035861 | 0.00035722 | 0.00035584 | 0.00035448 | 0.00035315 | 0.00035184 | 0.00035056 | 0.00034931 | 0.00034808 | 0.0003469 | 0.00034575 | 0.00034464 | 0.00034355 | 0.00034247 | 0.0003414 | 0.00034034 | 0.00033928 | 0.00033822 | 0.00033714 | 0.00033605 | 0.00033496
Helicopter-EXTREMELY COARSE-5-20-Any | Helicopter | EXTREMELY COARSE | 5 | 20 | Any | 1.0482 | 1.0683 | 0.99496 | 0.85536 | 0.70284 | 0.56715 | 0.45693 | 0.37067 | 0.30341 | 0.25113 | 0.21043 | 0.17823 | 0.15269 | 0.13214 | 0.11529 | 0.10139 | 0.089797 | 0.08019 | 0.072171 | 0.06525 | 0.059185 | 0.054025 | 0.049509 | 0.046156 | 0.04321 | 0.040423 | 0.037775 | 0.03542 | 0.033212 | 0.031222 | 0.029443 | 0.02776 | 0.026187 | 0.024788 | 0.023472 | 0.022268 | 0.021164 | 0.020126 | 0.019168 | 0.018207 | 0.017319 | 0.016497 | 0.015733 | 0.015023 | 0.014363 | 0.013748 | 0.013171 | 0.012632 | 0.012126 | 0.011649 | 0.011201 | 0.010782 | 0.010385 | 0.010009 | 0.0096562 | 0.0093213 | 0.0090017 | 0.0087006 | 0.0084151 | 0.0081427 | 0.0078844 | 0.0076376 | 0.0074012 | 0.007177 | 0.006963 | 0.0067571 | 0.006562 | 0.0063751 | 0.006195 | 0.0060235 | 0.005859 | 0.0057008 | 0.0055508 | 0.0054064 | 0.0052656 | 0.0051311 | 0.0050027 | 0.0048793 | 0.0047611 | 0.0046462 | 0.0045341 | 0.0044274 | 0.0043267 | 0.0042297 | 0.0041351 | 0.0040433 | 0.0039541 | 0.0038683 | 0.0037863 | 0.0037074 | 0.0036305 | 0.0035555 | 0.0034832 | 0.0034137 | 0.003347 | 0.0032821 | 0.0032192 | 0.0031584 | 0.0031 | 0.0030433 | 0.0029884 | 0.0029346 | 0.0028827 | 0.0028326 | 0.002784 | 0.0027367 | 0.0026911 | 0.0026468 | 0.0026042 | 0.0025626 | 0.0025218 | 0.002482 | 0.0024439 | 0.0024069 | 0.0023708 | 0.0023356 | 0.0023014 | 0.0022684 | 0.0022367 | 0.0022055 | 0.0021749 | 0.0021452 | 0.0021168 | 0.0020894 | 0.0020627 | 0.0020363 | 0.0020103 | 0.0019853 | 0.0019616 | 0.0019384 | 0.0019155 | 0.0018923 | 0.0018695 | 0.0018478 | 0.0018274 | 0.0018076 | 0.0017881 | 0.0017684 | 0.0017489 | 0.0017304 | 0.0017128 | 0.0016953 | 0.0016781 | 0.0016607 | 0.001644 | 0.0016284 | 0.0016137 | 0.001599 | 0.0015842 | 0.0015691 | 0.0015542 | 0.00154 | 0.0015265 | 0.0015129 | 0.0014993 | 0.0014857 | 0.0014724 | 0.00146 | 0.0014483 | 0.0014367 | 0.0014251 | 0.0014136 | 0.0014024 | 0.0013917 | 0.0013814 | 0.0013712 | 0.0013609 | 0.0013507 | 0.0013408 | 0.0013314 | 0.0013223 | 0.0013133 | 0.0013042 | 0.0012952 | 0.0012865 | 0.0012781 | 0.0012698 | 0.0012616 | 0.0012533 | 0.0012452 | 0.0012375 | 0.0012302 | 0.0012233 | 0.0012166 | 0.00121 | 0.0012037 | 0.0011976 | 0.0011918 | 0.0011858 | 0.0011797 | 0.0011735 | 0.0011674 | 0.0011615 | 0.0011556 | 0.0011496 | 0.0011436 | 0.0011378 | 0.0011325 | 0.0011274 | 0.0011224 | 0.0011172 | 0.0011118 | 0.0011063 | 0.0011012 | 0.0010964 | 0.0010917 | 0.0010868 | 0.001082 | 0.0010774 | 0.0010732 | 0.0010692 | 0.001065 | 0.0010605 | 0.0010558 | 0.0010512 | 0.0010466 | 0.0010421 | 0.0010373 | 0.0010324 | 0.0010275 | 0.0010228 | 0.0010185 | 0.0010144 | 0.0010103 | 0.0010059 | 0.0010015 | 0.00099733 | 0.00099338 | 0.00098956 | 0.00098566 | 0.00098155 | 0.00097734 | 0.00097324 | 0.0009694 | 0.00096571 | 0.00096197 | 0.00095805 | 0.00095409 | 0.00095017 | 0.00094637 | 0.00094259 | 0.00093873 | 0.00093473 | 0.00093073 | 0.00092687 | 0.00092322 | 0.00091969 | 0.00091614 | 0.00091255 | 0.00090907 | 0.00090577 | 0.0009027 | 0.00089969 | 0.0008966 | 0.0008934 | 0.00089019 | 0.00088707 | 0.00088413 | 0.0008812 | 0.00087821 | 0.00087509 | 0.00087192 | 0.00086877 | 0.00086575 | 0.00086278 | 0.00085975 | 0.00085665 | 0.00085358 | 0.00085064 | 0.00084792 | 0.00084532 | 0.00084278 | 0.00084025 | 0.00083779 | 0.00083539 | 0.0008331 | 0.00083083 | 0.0008285 | 0.00082608 | 0.00082361 | 0.00082113 | 0.00081867 | 0.0008162 | 0.00081368 | 0.00081114 | 0.00080862 | 0.00080612 | 0.00080365 | 0.0008012 | 0.00079877 | 0.0007964 | 0.00079414 | 0.00079196 | 0.00078988 | 0.00078783 | 0.00078578 | 0.00078375 | 0.00078176 | 0.0007798 | 0.00077789 | 0.00077591 | 0.00077378 | 0.00077152 | 0.00076918 | 0.00076679 | 0.00076439 | 0.00076199 | 0.00075958 | 0.00075716 | 0.00075479 | 0.00075252 | 0.0007504 | 0.0007484 | 0.0007465 | 0.00074467 | 0.00074292 | 0.0007412 | 0.00073947 | 0.0007377 | 0.00073591 | 0.00073408 | 0.00073225 | 0.0007304 | 0.00072846 | 0.00072644 | 0.00072437 | 0.00072227 | 0.00072025 | 0.00071831 | 0.00071642 | 0.00071455 | 0.00071272 | 0.00071097 | 0.00070934 | 0.0007079 | 0.00070655 | 0.00070526 | 0.000704 | 0.00070276 | 0.00070155 | 0.00070041 | 0.00069929 | 0.00069815 | 0.00069697 | 0.00069573 | 0.00069447 | 0.00069324 | 0.00069203 | 0.0006908 | 0.00068956 | 0.00068835 | 0.00068722 | 0.00068618 | 0.00068522 | 0.00068428 | 0.00068337 | 0.0006825 | 0.0006817 | 0.00068099 | 0.00068032 | 0.00067963 | 0.00067888 | 0.00067808 | 0.00067731 | 0.00067657 | 0.00067583 | 0.00067507 | 0.00067424 | 0.00067338 | 0.00067254 | 0.00067175 | 0.00067099 | 0.00067021 | 0.00066936 | 0.00066847 | 0.0006676 | 0.00066677 | 0.00066595 | 0.00066512 | 0.00066423 | 0.00066333 | 0.00066248 | 0.00066169 | 0.00066096 | 0.00066025 | 0.00065951 | 0.00065875 | 0.00065801 | 0.00065728 | 0.00065654 | 0.00065576 | 0.00065492 | 0.00065405 | 0.00065319 | 0.00065235 | 0.00065152 | 0.00065065 | 0.00064973 | 0.00064877 | 0.00064782
Helicopter-EXTREMELY COARSE-5-14-Any | Helicopter | EXTREMELY COARSE | 5 | 14 | Any | 1.0681 | 0.85508 | 0.63522 | 0.46575 | 0.34605 | 0.26264 | 0.20428 | 0.16251 | 0.13191 | 0.10903 | 0.091443 | 0.07772 | 0.066962 | 0.058319 | 0.051347 | 0.045695 | 0.04184 | 0.038352 | 0.035251 | 0.032369 | 0.029766 | 0.027476 | 0.025414 | 0.023571 | 0.021951 | 0.020451 | 0.019099 | 0.017899 | 0.016797 | 0.015791 | 0.014877 | 0.014031 | 0.013192 | 0.012431 | 0.011738 | 0.011104 | 0.010523 | 0.0099911 | 0.0095038 | 0.009054 | 0.0086368 | 0.0082489 | 0.0078882 | 0.0075534 | 0.0072422 | 0.0069512 | 0.0066778 | 0.0064193 | 0.0061767 | 0.0059503 | 0.0057379 | 0.0055381 | 0.0053493 | 0.0051693 | 0.0049986 | 0.004839 | 0.0046892 | 0.0045469 | 0.0044114 | 0.0042814 | 0.0041581 | 0.0040419 | 0.0039324 | 0.0038281 | 0.0037291 | 0.0036329 | 0.0035406 | 0.0034537 | 0.0033722 | 0.0032948 | 0.0032204 | 0.0031473 | 0.0030773 | 0.0030118 | 0.0029501 | 0.0028907 | 0.002833 | 0.0027766 | 0.0027227 | 0.0026722 | 0.0026247 | 0.0025788 | 0.0025341 | 0.0024904 | 0.0024483 | 0.0024084 | 0.0023709 | 0.002335 | 0.0022995 | 0.0022644 | 0.0022308 | 0.002199 | 0.002169 | 0.0021402 | 0.0021119 | 0.002084 | 0.0020571 | 0.0020311 | 0.0020067 | 0.0019836 | 0.0019606 | 0.0019374 | 0.0019146 | 0.0018928 | 0.0018726 | 0.0018534 | 0.0018341 | 0.0018147 | 0.001796 | 0.0017781 | 0.0017613 | 0.0017449 | 0.0017286 | 0.0017123 | 0.0016965 | 0.0016812 | 0.0016665 | 0.0016522 | 0.0016381 | 0.001624 | 0.0016104 | 0.0015972 | 0.0015845 | 0.0015722 | 0.00156 | 0.0015478 | 0.0015359 | 0.0015243 | 0.0015133 | 0.0015026 | 0.0014921 | 0.0014814 | 0.0014708 | 0.0014605 | 0.0014506 | 0.0014411 | 0.0014319 | 0.0014227 | 0.0014134 | 0.0014043 | 0.0013956 | 0.0013872 | 0.001379 | 0.0013708 | 0.0013626 | 0.0013545 | 0.0013467 | 0.0013392 | 0.0013319 | 0.0013247 | 0.0013176 | 0.0013105 | 0.0013037 | 0.0012971 | 0.0012907 | 0.0012843 | 0.001278 | 0.0012715 | 0.0012652 | 0.001259 | 0.0012528 | 0.0012467 | 0.0012406 | 0.0012346 | 0.0012288 | 0.0012233 | 0.001218 | 0.0012127 | 0.0012074 | 0.001202 | 0.0011967 | 0.0011914 | 0.0011863 | 0.0011812 | 0.0011761 | 0.0011709 | 0.0011658 | 0.0011608 | 0.0011559 | 0.001151 | 0.0011461 | 0.0011412 | 0.0011363 | 0.0011315 | 0.0011267 | 0.001122 | 0.0011172 | 0.0011125 | 0.0011079 | 0.0011033 | 0.0010989 | 0.0010947 | 0.0010906 | 0.0010866 | 0.0010826 | 0.0010785 | 0.0010745 | 0.0010705 | 0.0010666 | 0.0010626 | 0.0010585 | 0.0010544 | 0.0010504 | 0.0010465 | 0.0010427 | 0.001039 | 0.0010353 | 0.0010317 | 0.0010281 | 0.0010248 | 0.0010215 | 0.0010184 | 0.0010152 | 0.0010119 | 0.0010086 | 0.0010054 | 0.0010024 | 0.00099943 | 0.0009964 | 0.00099333 | 0.00099032 | 0.00098745 | 0.00098472 | 0.00098202 | 0.00097925 | 0.00097637 | 0.00097348 | 0.00097066 | 0.0009679 | 0.00096513 | 0.00096223 | 0.00095922 | 0.00095623 | 0.00095341 | 0.00095076 | 0.00094818 | 0.00094555 | 0.00094281 | 0.00094005 | 0.0009374 | 0.00093484 | 0.00093226 | 0.00092954 | 0.00092668 | 0.00092376 | 0.00092091 | 0.00091815 | 0.00091542 | 0.00091262 | 0.00090972 | 0.00090682 | 0.00090399 | 0.00090127 | 0.00089854 | 0.00089571 | 0.00089273 | 0.0008897 | 0.00088671 | 0.00088381 | 0.00088091 | 0.00087792 | 0.00087486 | 0.00087183 | 0.00086888 | 0.00086602 | 0.00086318 | 0.00086024 | 0.00085718 | 0.0008541 | 0.00085105 | 0.00084808 | 0.00084515 | 0.00084215 | 0.00083906 | 0.00083598 | 0.00083295 | 0.00083002 | 0.00082715 | 0.00082428 | 0.00082136 | 0.00081847 | 0.00081563 | 0.00081284 | 0.00081 | 0.00080707 | 0.00080402 | 0.00080092 | 0.00079787 | 0.00079488 | 0.0007919 | 0.00078888 | 0.00078581 | 0.00078278 | 0.00077986 | 0.00077703 | 0.00077423 | 0.00077143 | 0.00076861 | 0.00076583 | 0.00076316 | 0.00076058 | 0.00075801 | 0.00075543 | 0.00075279 | 0.0007501 | 0.00074743 | 0.00074478 | 0.00074211 | 0.0007394 | 0.00073663 | 0.00073381 | 0.00073101 | 0.00072825 | 0.00072549 | 0.00072273 | 0.00071999 | 0.00071731 | 0.00071471 | 0.0007122 | 0.00070971 | 0.00070722 | 0.00070473 | 0.00070229 | 0.0006999 | 0.00069756 | 0.00069519 | 0.00069279 | 0.00069035 | 0.0006879 | 0.00068549 | 0.00068311 | 0.00068072 | 0.00067832 | 0.00067591 | 0.00067352 | 0.00067118 | 0.00066889 | 0.00066665 | 0.00066442 | 0.00066222 | 0.00066004 | 0.00065791 | 0.00065583 | 0.00065378 | 0.00065175 | 0.00064974 | 0.00064773 | 0.00064576 | 0.00064381 | 0.00064187 | 0.00063995 | 0.00063807 | 0.00063622 | 0.00063442 | 0.00063267 | 0.00063094 | 0.00062924 | 0.00062756 | 0.00062591 | 0.00062429 | 0.00062271 | 0.00062118 | 0.00061969 | 0.00061822 | 0.00061677 | 0.00061533 | 0.00061391 | 0.00061252 | 0.00061115 | 0.0006098 | 0.00060846 | 0.00060714 | 0.00060586 | 0.00060462 | 0.00060343 | 0.00060227 | 0.00060113 | 0.00060003 | 0.00059896 | 0.00059794 | 0.00059695 | 0.00059598 | 0.00059501 | 0.00059403 | 0.00059305 | 0.00059209 | 0.00059113 | 0.00059017 | 0.00058919 | 0.0005882 | 0.00058721 | 0.00058624 | 0.00058529 | 0.00058434 | 0.00058338 | 0.00058242 | 0.00058147 | 0.00058055 | 0.00057964 | 0.00057875
Helicopter-EXTREMELY COARSE-5-7-Any | Helicopter | EXTREMELY COARSE | 5 | 7 | Any | 0.29234 | 0.17946 | 0.11958 | 0.085204 | 0.063744 | 0.049159 | 0.040348 | 0.034106 | 0.029559 | 0.026215 | 0.023691 | 0.021378 | 0.019277 | 0.01732 | 0.015472 | 0.013829 | 0.012471 | 0.011315 | 0.010323 | 0.0094696 | 0.0087473 | 0.0081185 | 0.0074783 | 0.006934 | 0.0064667 | 0.006061 | 0.0057057 | 0.0053911 | 0.0051133 | 0.0048664 | 0.0046458 | 0.0044479 | 0.0042699 | 0.0041082 | 0.0039616 | 0.0038289 | 0.0037086 | 0.0035979 | 0.003496 | 0.0034019 | 0.0033157 | 0.0032367 | 0.0031641 | 0.0030962 | 0.003033 | 0.002974 | 0.0029196 | 0.0028689 | 0.0028216 | 0.0027767 | 0.0027342 | 0.0026941 | 0.0026568 | 0.0026216 | 0.0025885 | 0.0025559 | 0.0025244 | 0.0024942 | 0.0024657 | 0.0024384 | 0.0024124 | 0.0023866 | 0.0023614 | 0.0023371 | 0.0023141 | 0.0022919 | 0.0022703 | 0.0022487 | 0.0022273 | 0.0022066 | 0.0021869 | 0.0021677 | 0.0021488 | 0.0021298 | 0.0021112 | 0.0020931 | 0.0020759 | 0.0020589 | 0.0020423 | 0.0020255 | 0.0020089 | 0.0019925 | 0.0019765 | 0.0019607 | 0.0019452 | 0.0019296 | 0.0019141 | 0.0018987 | 0.0018838 | 0.0018692 | 0.0018549 | 0.0018406 | 0.0018265 | 0.0018123 | 0.0017984 | 0.0017846 | 0.001771 | 0.0017575 | 0.001744 | 0.0017306 | 0.0017176 | 0.0017047 | 0.0016919 | 0.0016794 | 0.0016671 | 0.0016549 | 0.001643 | 0.001631 | 0.0016192 | 0.0016076 | 0.0015963 | 0.001585 | 0.0015738 | 0.0015625 | 0.0015514 | 0.0015406 | 0.0015301 | 0.0015197 | 0.0015092 | 0.0014988 | 0.0014885 | 0.0014786 | 0.0014688 | 0.001459 | 0.001449 | 0.001439 | 0.0014294 | 0.0014202 | 0.0014113 | 0.0014022 | 0.001393 | 0.0013838 | 0.001375 | 0.0013664 | 0.0013582 | 0.0013498 | 0.0013413 | 0.0013326 | 0.0013242 | 0.0013162 | 0.0013083 | 0.0013005 | 0.0012924 | 0.0012843 | 0.0012764 | 0.0012688 | 0.0012614 | 0.0012541 | 0.0012466 | 0.001239 | 0.0012317 | 0.0012247 | 0.0012179 | 0.0012112 | 0.0012044 | 0.0011974 | 0.0011905 | 0.0011839 | 0.0011773 | 0.0011707 | 0.001164 | 0.0011572 | 0.0011505 | 0.0011441 | 0.0011379 | 0.0011316 | 0.0011252 | 0.0011187 | 0.0011123 | 0.0011061 | 0.0011001 | 0.0010941 | 0.0010881 | 0.0010821 | 0.0010762 | 0.0010704 | 0.0010648 | 0.0010592 | 0.0010536 | 0.001048 | 0.0010423 | 0.0010368 | 0.0010313 | 0.0010258 | 0.0010203 | 0.0010147 | 0.0010091 | 0.0010037 | 0.00099843 | 0.00099329 | 0.00098824 | 0.00098325 | 0.00097832 | 0.00097344 | 0.00096862 | 0.0009638 | 0.00095899 | 0.00095414 | 0.00094932 | 0.00094457 | 0.00093992 | 0.00093534 | 0.00093084 | 0.00092635 | 0.0009219 | 0.00091747 | 0.0009131 | 0.00090872 | 0.00090432 | 0.00089986 | 0.00089538 | 0.0008909 | 0.00088651 | 0.00088219 | 0.00087798 | 0.00087381 | 0.00086969 | 0.00086561 | 0.00086161 | 0.00085768 | 0.0008538 | 0.00084991 | 0.00084599 | 0.00084202 | 0.00083803 | 0.00083404 | 0.00083009 | 0.00082616 | 0.00082228 | 0.00081839 | 0.00081455 | 0.00081076 | 0.00080704 | 0.00080331 | 0.0007996 | 0.00079583 | 0.00079206 | 0.0007883 | 0.00078459 | 0.00078089 | 0.00077725 | 0.00077365 | 0.00077014 | 0.00076668 | 0.0007633 | 0.00075994 | 0.00075659 | 0.00075321 | 0.00074984 | 0.00074648 | 0.00074316 | 0.00073982 | 0.00073646 | 0.00073305 | 0.00072964 | 0.00072626 | 0.00072295 | 0.00071968 | 0.00071647 | 0.00071327 | 0.00071011 | 0.00070697 | 0.00070387 | 0.0007008 | 0.00069776 | 0.00069471 | 0.0006917 | 0.0006887 | 0.00068576 | 0.00068283 | 0.00067991 | 0.00067697 | 0.00067403 | 0.00067109 | 0.00066818 | 0.0006653 | 0.00066246 | 0.00065965 | 0.00065689 | 0.00065416 | 0.0006515 | 0.00064887 | 0.0006463 | 0.00064374 | 0.00064123 | 0.00063873 | 0.00063627 | 0.00063383 | 0.00063138 | 0.00062892 | 0.00062645 | 0.00062396 | 0.00062148 | 0.00061901 | 0.00061657 | 0.00061415 | 0.00061178 | 0.00060943 | 0.00060712 | 0.00060483 | 0.00060259 | 0.00060039 | 0.00059826 | 0.00059617 | 0.00059413 | 0.00059211 | 0.00059014 | 0.00058818 | 0.00058623 | 0.00058426 | 0.00058226 | 0.00058023 | 0.0005782 | 0.00057614 | 0.00057407 | 0.00057196 | 0.00056983 | 0.00056769 | 0.00056557 | 0.00056348 | 0.00056143 | 0.00055941 | 0.00055741 | 0.00055544 | 0.00055353 | 0.00055165 | 0.00054982 | 0.000548 | 0.00054618 | 0.00054437 | 0.00054256 | 0.00054076 | 0.00053896 | 0.00053715 | 0.00053533 | 0.00053348 | 0.00053163 | 0.00052976 | 0.00052789 | 0.00052597 | 0.00052405 | 0.00052212 | 0.0005202 | 0.00051829 | 0.0005164 | 0.00051448 | 0.00051258 | 0.00051068 | 0.00050881 | 0.00050698 | 0.00050516 | 0.00050334 | 0.00050154 | 0.00049976 | 0.00049802 | 0.00049631 | 0.00049461 | 0.00049288 | 0.00049116 | 0.00048944 | 0.00048773 | 0.00048602 | 0.00048428 | 0.00048251 | 0.00048072 | 0.00047892 | 0.00047713 | 0.00047533 | 0.00047353 | 0.00047171 | 0.0004699 | 0.00046812 | 0.00046638 | 0.00046467 | 0.00046298 | 0.00046129 | 0.00045962 | 0.00045798 | 0.0004564 | 0.00045484 | 0.0004533 | 0.00045176 | 0.00045022 | 0.00044869 | 0.00044717 | 0.00044564 | 0.00044408 | 0.0004425 | 0.00044092 | 0.00043935 | 0.0004378 | 0.00043626 | 0.00043471 | 0.00043315 | 0.00043161 | 0.0004301 | 0.00042863 | 0.00042718 | 0.00042574 | 0.0004243
Helicopter-EXTREMELY COARSE-6-20-Any | Helicopter | EXTREMELY COARSE | 6 | 20 | Any | 0.97061 | 1.0143 | 1.0377 | 1.0051 | 0.91687 | 0.80037 | 0.68117 | 0.57327 | 0.4814 | 0.40526 | 0.34304 | 0.2923 | 0.25103 | 0.21729 | 0.18953 | 0.16637 | 0.14709 | 0.13086 | 0.11705 | 0.10536 | 0.095346 | 0.086558 | 0.078962 | 0.072335 | 0.066455 | 0.061375 | 0.056902 | 0.052817 | 0.049219 | 0.046326 | 0.043624 | 0.041205 | 0.038994 | 0.036858 | 0.03493 | 0.03313 | 0.031405 | 0.029836 | 0.028376 | 0.026995 | 0.025739 | 0.024563 | 0.023452 | 0.022423 | 0.021457 | 0.020493 | 0.019596 | 0.018757 | 0.017972 | 0.017235 | 0.016541 | 0.015888 | 0.015274 | 0.014696 | 0.014149 | 0.013633 | 0.013145 | 0.012682 | 0.012244 | 0.011828 | 0.011434 | 0.011058 | 0.0107 | 0.01036 | 0.010035 | 0.0097252 | 0.0094288 | 0.009146 | 0.0088759 | 0.0086172 | 0.008369 | 0.0081316 | 0.0079048 | 0.0076864 | 0.0074761 | 0.0072743 | 0.0070814 | 0.0068965 | 0.0067183 | 0.0065453 | 0.0063788 | 0.0062195 | 0.0060666 | 0.0059189 | 0.0057761 | 0.005638 | 0.0055054 | 0.0053784 | 0.0052558 | 0.0051369 | 0.0050221 | 0.0049109 | 0.0048034 | 0.0046994 | 0.0045992 | 0.0045025 | 0.0044087 | 0.0043177 | 0.0042301 | 0.0041455 | 0.0040633 | 0.0039838 | 0.0039071 | 0.0038328 | 0.0037607 | 0.0036901 | 0.0036218 | 0.0035564 | 0.003493 | 0.0034309 | 0.0033704 | 0.0033118 | 0.0032552 | 0.0032006 | 0.003147 | 0.0030944 | 0.0030438 | 0.0029947 | 0.0029473 | 0.0029014 | 0.0028563 | 0.0028125 | 0.0027702 | 0.0027288 | 0.0026888 | 0.0026502 | 0.0026126 | 0.002576 | 0.0025402 | 0.0025051 | 0.002471 | 0.0024381 | 0.0024062 | 0.0023751 | 0.0023445 | 0.0023145 | 0.0022854 | 0.0022574 | 0.0022305 | 0.0022041 | 0.002178 | 0.0021522 | 0.0021272 | 0.0021031 | 0.0020801 | 0.0020575 | 0.0020351 | 0.0020131 | 0.0019916 | 0.0019708 | 0.0019507 | 0.0019308 | 0.001911 | 0.0018917 | 0.001873 | 0.0018551 | 0.0018379 | 0.0018209 | 0.0018039 | 0.0017874 | 0.0017713 | 0.0017559 | 0.0017411 | 0.0017263 | 0.0017115 | 0.001697 | 0.0016827 | 0.0016689 | 0.0016555 | 0.0016423 | 0.0016291 | 0.0016162 | 0.0016037 | 0.0015919 | 0.0015805 | 0.0015692 | 0.0015577 | 0.0015464 | 0.0015354 | 0.0015249 | 0.0015148 | 0.0015049 | 0.0014949 | 0.0014851 | 0.0014756 | 0.0014664 | 0.0014575 | 0.0014485 | 0.0014393 | 0.0014302 | 0.0014212 | 0.0014126 | 0.0014041 | 0.0013956 | 0.0013872 | 0.0013789 | 0.0013708 | 0.0013631 | 0.0013557 | 0.0013485 | 0.0013414 | 0.0013344 | 0.0013276 | 0.0013209 | 0.0013142 | 0.0013074 | 0.0013005 | 0.0012937 | 0.0012869 | 0.0012803 | 0.0012739 | 0.0012677 | 0.0012615 | 0.0012554 | 0.0012495 | 0.0012438 | 0.0012382 | 0.0012327 | 0.0012272 | 0.0012217 | 0.0012163 | 0.0012109 | 0.0012057 | 0.0012006 | 0.0011956 | 0.0011906 | 0.0011856 | 0.0011807 | 0.001176 | 0.0011713 | 0.0011666 | 0.0011619 | 0.0011572 | 0.0011526 | 0.0011481 | 0.0011438 | 0.0011395 | 0.0011353 | 0.0011311 | 0.001127 | 0.001123 | 0.0011191 | 0.0011153 | 0.0011114 | 0.0011075 | 0.0011035 | 0.0010994 | 0.0010955 | 0.0010916 | 0.0010877 | 0.0010838 | 0.00108 | 0.0010763 | 0.0010726 | 0.001069 | 0.0010655 | 0.0010619 | 0.0010584 | 0.0010549 | 0.0010515 | 0.0010481 | 0.0010448 | 0.0010416 | 0.0010383 | 0.0010352 | 0.0010321 | 0.001029 | 0.001026 | 0.0010229 | 0.0010198 | 0.0010168 | 0.0010138 | 0.0010108 | 0.0010077 | 0.0010046 | 0.0010014 | 0.00099828 | 0.00099515 | 0.00099207 | 0.00098905 | 0.00098605 | 0.00098308 | 0.00098017 | 0.00097733 | 0.00097458 | 0.00097191 | 0.00096931 | 0.00096677 | 0.00096433 | 0.00096193 | 0.00095957 | 0.00095722 | 0.00095483 | 0.00095241 | 0.00094999 | 0.00094755 | 0.00094508 | 0.00094254 | 0.00093991 | 0.00093722 | 0.00093452 | 0.00093184 | 0.0009292 | 0.0009266 | 0.00092409 | 0.00092163 | 0.00091929 | 0.00091705 | 0.00091491 | 0.00091286 | 0.0009109 | 0.00090895 | 0.000907 | 0.00090504 | 0.00090307 | 0.00090111 | 0.00089915 | 0.00089712 | 0.00089503 | 0.00089288 | 0.00089071 | 0.00088858 | 0.00088652 | 0.00088449 | 0.00088252 | 0.00088057 | 0.00087866 | 0.0008768 | 0.00087499 | 0.00087323 | 0.00087152 | 0.00086984 | 0.00086819 | 0.00086653 | 0.00086487 | 0.0008632 | 0.00086154 | 0.00085988 | 0.0008582 | 0.00085651 | 0.00085481 | 0.00085312 | 0.00085147 | 0.00084984 | 0.00084825 | 0.00084673 | 0.00084527 | 0.00084387 | 0.00084251 | 0.00084115 | 0.0008398 | 0.00083847 | 0.00083718 | 0.00083591 | 0.00083464 | 0.00083332 | 0.00083198 | 0.00083063 | 0.0008293 | 0.00082801 | 0.00082676 | 0.00082554 | 0.00082432 | 0.00082309 | 0.00082189 | 0.00082077 | 0.00081971 | 0.00081871 | 0.00081773 | 0.00081673 | 0.00081577 | 0.00081489 | 0.00081407 | 0.00081326 | 0.0008124 | 0.00081145 | 0.00081047 | 0.00080951 | 0.00080855 | 0.00080755 | 0.00080647 | 0.0008053 | 0.00080412 | 0.00080299 | 0.0008019 | 0.00080081 | 0.00079969 | 0.00079854 | 0.00079743 | 0.00079639 | 0.00079539 | 0.00079439 | 0.00079333 | 0.00079223 | 0.00079111 | 0.00079006 | 0.00078905 | 0.00078804 | 0.00078696 | 0.00078578
Helicopter-EXTREMELY COARSE-6-14-Any | Helicopter | EXTREMELY COARSE | 6 | 14 | Any | 1.0952 | 1.0413 | 0.88588 | 0.70724 | 0.55203 | 0.43089 | 0.33992 | 0.27206 | 0.22113 | 0.18254 | 0.15264 | 0.12924 | 0.11062 | 0.095703 | 0.083599 | 0.073697 | 0.065394 | 0.058427 | 0.052509 | 0.047541 | 0.044003 | 0.040839 | 0.037893 | 0.035183 | 0.032675 | 0.030414 | 0.028374 | 0.026534 | 0.024838 | 0.02331 | 0.021905 | 0.020628 | 0.019463 | 0.018397 | 0.017409 | 0.016499 | 0.015589 | 0.014755 | 0.013987 | 0.013275 | 0.012618 | 0.012011 | 0.011451 | 0.010932 | 0.010448 | 0.0099946 | 0.0095708 | 0.0091761 | 0.008808 | 0.0084636 | 0.0081387 | 0.0078303 | 0.0075387 | 0.0072655 | 0.0070093 | 0.0067679 | 0.0065383 | 0.0063185 | 0.0061089 | 0.0059117 | 0.0057269 | 0.0055526 | 0.0053853 | 0.0052236 | 0.0050689 | 0.0049233 | 0.0047867 | 0.0046575 | 0.004533 | 0.0044116 | 0.0042952 | 0.0041857 | 0.0040832 | 0.003986 | 0.0038919 | 0.0037994 | 0.0037105 | 0.0036268 | 0.0035485 | 0.003474 | 0.0034013 | 0.0033297 | 0.0032606 | 0.0031956 | 0.003135 | 0.0030772 | 0.0030206 | 0.0029644 | 0.0029101 | 0.0028588 | 0.0028111 | 0.0027658 | 0.0027213 | 0.0026766 | 0.0026332 | 0.0025922 | 0.0025544 | 0.0025182 | 0.0024825 | 0.0024467 | 0.0024116 | 0.0023785 | 0.002348 | 0.0023187 | 0.0022897 | 0.0022606 | 0.0022321 | 0.002205 | 0.0021799 | 0.0021557 | 0.0021314 | 0.0021071 | 0.0020833 | 0.0020605 | 0.0020393 | 0.0020188 | 0.0019983 | 0.0019778 | 0.001958 | 0.001939 | 0.0019214 | 0.0019041 | 0.0018867 | 0.0018694 | 0.0018525 | 0.0018364 | 0.0018213 | 0.0018065 | 0.0017917 | 0.0017769 | 0.0017625 | 0.0017487 | 0.0017356 | 0.0017229 | 0.0017103 | 0.0016978 | 0.0016857 | 0.001674 | 0.0016628 | 0.001652 | 0.0016412 | 0.0016306 | 0.0016203 | 0.0016104 | 0.0016008 | 0.0015915 | 0.0015822 | 0.001573 | 0.0015642 | 0.0015555 | 0.001547 | 0.0015385 | 0.0015302 | 0.0015221 | 0.0015143 | 0.001507 | 0.0014998 | 0.0014928 | 0.0014857 | 0.0014788 | 0.0014721 | 0.0014657 | 0.0014593 | 0.0014528 | 0.0014464 | 0.00144 | 0.0014337 | 0.0014276 | 0.0014215 | 0.0014154 | 0.0014091 | 0.001403 | 0.0013971 | 0.0013915 | 0.0013858 | 0.0013802 | 0.0013746 | 0.0013693 | 0.0013642 | 0.0013593 | 0.0013544 | 0.0013495 | 0.0013445 | 0.0013396 | 0.0013349 | 0.0013302 | 0.0013253 | 0.0013203 | 0.001315 | 0.0013098 | 0.0013047 | 0.0012998 | 0.001295 | 0.0012901 | 0.0012851 | 0.0012804 | 0.0012759 | 0.0012717 | 0.0012675 | 0.0012633 | 0.0012589 | 0.0012547 | 0.0012505 | 0.0012464 | 0.0012423 | 0.001238 | 0.0012337 | 0.0012293 | 0.001225 | 0.0012208 | 0.0012164 | 0.001212 | 0.0012076 | 0.0012032 | 0.001199 | 0.0011949 | 0.0011909 | 0.0011868 | 0.0011828 | 0.0011788 | 0.0011749 | 0.0011712 | 0.0011674 | 0.0011634 | 0.0011593 | 0.0011553 | 0.0011513 | 0.0011475 | 0.0011436 | 0.0011396 | 0.0011354 | 0.0011313 | 0.0011274 | 0.0011237 | 0.0011199 | 0.0011162 | 0.0011123 | 0.0011084 | 0.0011046 | 0.001101 | 0.0010973 | 0.0010937 | 0.0010899 | 0.0010863 | 0.0010827 | 0.0010791 | 0.0010756 | 0.0010721 | 0.0010684 | 0.0010648 | 0.0010613 | 0.0010579 | 0.0010544 | 0.0010509 | 0.0010472 | 0.0010436 | 0.0010401 | 0.0010367 | 0.0010332 | 0.0010298 | 0.0010262 | 0.0010228 | 0.0010194 | 0.0010161 | 0.0010128 | 0.0010095 | 0.0010061 | 0.0010028 | 0.00099959 | 0.00099651 | 0.00099346 | 0.00099034 | 0.00098713 | 0.00098387 | 0.00098056 | 0.00097722 | 0.0009738 | 0.00097028 | 0.00096667 | 0.00096311 | 0.0009596 | 0.00095617 | 0.00095275 | 0.00094933 | 0.0009459 | 0.0009426 | 0.00093946 | 0.00093649 | 0.00093359 | 0.00093072 | 0.00092783 | 0.00092497 | 0.00092212 | 0.00091922 | 0.00091624 | 0.00091314 | 0.00090992 | 0.00090666 | 0.00090337 | 0.00090006 | 0.00089671 | 0.00089336 | 0.00089001 | 0.00088674 | 0.00088359 | 0.00088056 | 0.00087764 | 0.00087481 | 0.00087208 | 0.00086945 | 0.00086694 | 0.00086448 | 0.00086201 | 0.00085948 | 0.00085688 | 0.00085426 | 0.00085162 | 0.00084895 | 0.00084621 | 0.0008434 | 0.00084057 | 0.00083777 | 0.00083504 | 0.00083239 | 0.00082978 | 0.00082726 | 0.00082484 | 0.00082254 | 0.00082038 | 0.0008183 | 0.00081627 | 0.00081427 | 0.0008123 | 0.00081037 | 0.00080845 | 0.0008065 | 0.0008045 | 0.00080249 | 0.00080047 | 0.00079848 | 0.00079654 | 0.00079459 | 0.00079264 | 0.00079073 | 0.00078886 | 0.00078707 | 0.00078536 | 0.0007837 | 0.0007821 | 0.00078055 | 0.00077908 | 0.00077767 | 0.00077631 | 0.00077495 | 0.00077359 | 0.00077222 | 0.00077086 | 0.00076951 | 0.00076816 | 0.0007668 | 0.00076541 | 0.00076402 | 0.00076265 | 0.00076131 | 0.00076 | 0.0007587 | 0.00075741 | 0.00075614 | 0.00075492 | 0.00075374 | 0.00075259 | 0.00075144 | 0.00075029 | 0.00074912 | 0.00074795 | 0.0007468 | 0.00074564 | 0.00074446 | 0.00074325 | 0.000742 | 0.00074075 | 0.0007395 | 0.00073825 | 0.00073697 | 0.00073566 | 0.00073433 | 0.00073301 | 0.00073169 | 0.0007304 | 0.00072911 | 0.00072781 | 0.00072653 | 0.00072527 | 0.00072406 | 0.00072288 | 0.00072172 | 0.00072058 | 0.00071943 | 0.0007183 | 0.00071717
Helicopter-EXTREMELY COARSE-6-7-Any | Helicopter | EXTREMELY COARSE | 6 | 7 | Any | 0.48671 | 0.30601 | 0.20413 | 0.14323 | 0.10514 | 0.08049 | 0.064005 | 0.052084 | 0.042914 | 0.037015 | 0.032429 | 0.029007 | 0.026225 | 0.02375 | 0.02148 | 0.019365 | 0.01748 | 0.015878 | 0.014494 | 0.013271 | 0.012186 | 0.011258 | 0.010456 | 0.0097506 | 0.0091194 | 0.0084748 | 0.0079139 | 0.0074235 | 0.00699 | 0.0066042 | 0.0062595 | 0.0059508 | 0.0056735 | 0.0054235 | 0.0051962 | 0.0049891 | 0.0048006 | 0.00463 | 0.0044749 | 0.004333 | 0.0042017 | 0.0040805 | 0.0039688 | 0.0038665 | 0.0037722 | 0.0036849 | 0.0036031 | 0.0035268 | 0.0034556 | 0.0033896 | 0.0033282 | 0.0032711 | 0.0032173 | 0.0031668 | 0.0031191 | 0.0030745 | 0.0030326 | 0.0029929 | 0.0029547 | 0.0029182 | 0.0028831 | 0.00285 | 0.0028185 | 0.0027881 | 0.0027584 | 0.0027294 | 0.0027016 | 0.0026751 | 0.0026497 | 0.0026248 | 0.0026001 | 0.0025759 | 0.0025524 | 0.0025296 | 0.0025075 | 0.0024856 | 0.0024638 | 0.0024424 | 0.0024214 | 0.0024012 | 0.0023815 | 0.002362 | 0.0023426 | 0.0023234 | 0.0023045 | 0.002286 | 0.0022678 | 0.0022498 | 0.002232 | 0.0022142 | 0.0021966 | 0.0021795 | 0.0021627 | 0.0021462 | 0.0021299 | 0.0021138 | 0.002098 | 0.0020826 | 0.0020674 | 0.0020525 | 0.0020375 | 0.0020228 | 0.0020084 | 0.0019943 | 0.0019805 | 0.0019667 | 0.0019531 | 0.0019398 | 0.0019268 | 0.001914 | 0.0019014 | 0.001889 | 0.0018766 | 0.0018645 | 0.0018526 | 0.0018407 | 0.001829 | 0.0018173 | 0.0018059 | 0.0017946 | 0.0017835 | 0.0017724 | 0.0017615 | 0.0017507 | 0.00174 | 0.0017294 | 0.0017189 | 0.0017083 | 0.0016977 | 0.0016872 | 0.0016769 | 0.0016667 | 0.0016566 | 0.0016465 | 0.0016364 | 0.0016265 | 0.0016168 | 0.0016073 | 0.0015979 | 0.0015884 | 0.001579 | 0.0015697 | 0.0015605 | 0.0015516 | 0.0015428 | 0.0015339 | 0.0015249 | 0.0015159 | 0.0015072 | 0.0014987 | 0.0014901 | 0.0014815 | 0.0014729 | 0.0014644 | 0.0014561 | 0.0014481 | 0.0014401 | 0.0014322 | 0.0014242 | 0.0014163 | 0.0014086 | 0.0014011 | 0.0013935 | 0.001386 | 0.0013784 | 0.0013709 | 0.0013636 | 0.0013564 | 0.0013492 | 0.0013419 | 0.0013346 | 0.0013272 | 0.00132 | 0.0013129 | 0.0013058 | 0.0012987 | 0.0012916 | 0.0012845 | 0.0012777 | 0.001271 | 0.0012644 | 0.0012578 | 0.0012512 | 0.0012447 | 0.0012382 | 0.0012319 | 0.0012255 | 0.001219 | 0.0012125 | 0.001206 | 0.0011996 | 0.0011933 | 0.001187 | 0.0011808 | 0.0011746 | 0.0011685 | 0.0011626 | 0.0011567 | 0.0011509 | 0.0011449 | 0.0011389 | 0.001133 | 0.0011273 | 0.0011217 | 0.0011161 | 0.0011106 | 0.0011051 | 0.0010996 | 0.0010943 | 0.001089 | 0.0010838 | 0.0010785 | 0.0010732 | 0.0010679 | 0.0010625 | 0.0010572 | 0.0010518 | 0.0010465 | 0.0010413 | 0.0010361 | 0.0010311 | 0.0010261 | 0.0010212 | 0.0010163 | 0.0010115 | 0.0010067 | 0.001002 | 0.00099727 | 0.00099252 | 0.00098776 | 0.00098301 | 0.00097831 | 0.00097368 | 0.00096909 | 0.00096452 | 0.00095994 | 0.00095536 | 0.00095082 | 0.00094635 | 0.00094193 | 0.00093749 | 0.000933 | 0.00092847 | 0.00092394 | 0.00091951 | 0.00091516 | 0.00091091 | 0.00090674 | 0.00090259 | 0.00089849 | 0.00089445 | 0.00089048 | 0.00088655 | 0.00088262 | 0.00087868 | 0.00087473 | 0.00087081 | 0.00086693 | 0.00086307 | 0.00085922 | 0.00085535 | 0.00085149 | 0.00084769 | 0.00084397 | 0.00084033 | 0.00083675 | 0.0008332 | 0.00082968 | 0.00082624 | 0.00082287 | 0.00081955 | 0.00081625 | 0.00081295 | 0.00080967 | 0.00080645 | 0.00080327 | 0.0008001 | 0.00079692 | 0.00079368 | 0.0007904 | 0.00078715 | 0.00078395 | 0.00078083 | 0.00077776 | 0.0007747 | 0.00077166 | 0.00076866 | 0.00076575 | 0.00076291 | 0.00076014 | 0.00075737 | 0.0007546 | 0.00075187 | 0.00074918 | 0.00074652 | 0.00074385 | 0.00074113 | 0.00073835 | 0.00073554 | 0.00073274 | 0.00072995 | 0.00072715 | 0.00072431 | 0.00072144 | 0.0007186 | 0.00071582 | 0.00071312 | 0.00071047 | 0.00070784 | 0.00070524 | 0.00070271 | 0.00070027 | 0.00069791 | 0.00069559 | 0.00069327 | 0.00069092 | 0.00068856 | 0.00068622 | 0.00068387 | 0.00068152 | 0.0006791 | 0.00067661 | 0.0006741 | 0.00067159 | 0.00066911 | 0.00066665 | 0.00066417 | 0.00066169 | 0.00065924 | 0.00065685 | 0.00065451 | 0.00065222 | 0.00064993 | 0.00064765 | 0.00064541 | 0.00064321 | 0.00064106 | 0.00063893 | 0.00063679 | 0.00063461 | 0.00063244 | 0.00063028 | 0.00062814 | 0.000626 | 0.00062383 | 0.00062163 | 0.00061941 | 0.0006172 | 0.00061501 | 0.00061283 | 0.00061063 | 0.00060841 | 0.00060619 | 0.00060399 | 0.00060182 | 0.00059967 | 0.00059752 | 0.00059534 | 0.00059317 | 0.00059103 | 0.00058892 | 0.00058685 | 0.00058478 | 0.00058272 | 0.00058067 | 0.00057865 | 0.00057666 | 0.00057468 | 0.00057271 | 0.00057072 | 0.00056873 | 0.00056675 | 0.00056479 | 0.00056284 | 0.00056088 | 0.00055891 | 0.00055694 | 0.00055498 | 0.00055304 | 0.00055112 | 0.0005492 | 0.00054729 | 0.00054539 | 0.00054352 | 0.0005417 | 0.00053991 | 0.00053814 | 0.00053639 | 0.00053466 | 0.00053298 | 0.00053134 | 0.00052974 | 0.00052817 | 0.00052661 | 0.00052508 | 0.00052358 | 0.00052211 | 0.00052067 | 0.00051924 | 0.00051782
Helicopter-ULTRA COARSE-3-20-Any | Helicopter | ULTRA COARSE | 3 | 20 | Any | 0.65427 | 0.40026 | 0.25472 | 0.17018 | 0.11936 | 0.087566 | 0.066488 | 0.052175 | 0.042089 | 0.035912 | 0.031395 | 0.028042 | 0.025291 | 0.022888 | 0.020828 | 0.018768 | 0.016927 | 0.015347 | 0.013937 | 0.012685 | 0.011638 | 0.010665 | 0.0098408 | 0.0091228 | 0.0084762 | 0.0078382 | 0.0072798 | 0.0067883 | 0.0063595 | 0.0059744 | 0.0056272 | 0.0053143 | 0.0050276 | 0.0047662 | 0.0045311 | 0.0043139 | 0.0041138 | 0.0039282 | 0.0037553 | 0.0035945 | 0.0034468 | 0.0033087 | 0.0031801 | 0.0030579 | 0.0029429 | 0.0028345 | 0.0027339 | 0.0026397 | 0.0025514 | 0.0024659 | 0.0023847 | 0.002308 | 0.0022363 | 0.0021691 | 0.0021058 | 0.0020431 | 0.0019829 | 0.0019262 | 0.001873 | 0.0018233 | 0.0017762 | 0.0017287 | 0.001683 | 0.0016396 | 0.001599 | 0.0015615 | 0.0015258 | 0.0014894 | 0.0014536 | 0.0014194 | 0.0013875 | 0.0013581 | 0.0013301 | 0.0013017 | 0.001273 | 0.0012453 | 0.0012197 | 0.0011961 | 0.0011738 | 0.0011512 | 0.0011282 | 0.0011058 | 0.0010848 | 0.0010657 | 0.0010478 | 0.0010296 | 0.0010109 | 0.00099235 | 0.00097485 | 0.00095885 | 0.00094407 | 0.00092907 | 0.00091362 | 0.00089796 | 0.00088304 | 0.00086949 | 0.00085691 | 0.00084419 | 0.00083122 | 0.00081806 | 0.00080544 | 0.00079407 | 0.00078367 | 0.00077301 | 0.00076179 | 0.00075039 | 0.00073952 | 0.00072962 | 0.00072045 | 0.00071128 | 0.00070176 | 0.00069215 | 0.00068292 | 0.00067452 | 0.00066676 | 0.00065897 | 0.00065037 | 0.00064136 | 0.0006328 | 0.00062541 | 0.00061895 | 0.00061259 | 0.00060551 | 0.00059763 | 0.00058992 | 0.00058302 | 0.00057687 | 0.00057087 | 0.00056446 | 0.00055776 | 0.00055113 | 0.00054506 | 0.00053958 | 0.00053423 | 0.00052842 | 0.00052205 | 0.00051565 | 0.00050992 | 0.00050486 | 0.00050003 | 0.00049508 | 0.00048979 | 0.0004844 | 0.0004793 | 0.00047454 | 0.00046987 | 0.00046511 | 0.00046007 | 0.00045508 | 0.00045066 | 0.00044675 | 0.00044285 | 0.00043862 | 0.00043395 | 0.00042919 | 0.00042494 | 0.00042121 | 0.00041765 | 0.00041405 | 0.00041027 | 0.00040643 | 0.00040288 | 0.00039953 | 0.00039623 | 0.00039289 | 0.00038942 | 0.00038592 | 0.00038272 | 0.00037977 | 0.00037695 | 0.00037406 | 0.00037098 | 0.00036779 | 0.00036478 | 0.00036199 | 0.00035936 | 0.00035678 | 0.00035413 | 0.00035147 | 0.00034893 | 0.00034656 | 0.00034428 | 0.00034195 | 0.0003395 | 0.00033698 | 0.00033455 | 0.00033228 | 0.00033014 | 0.00032803 | 0.00032587 | 0.00032366 | 0.0003215 | 0.00031945 | 0.00031752 | 0.00031566 | 0.00031379 | 0.00031192 | 0.00031006 | 0.00030826 | 0.00030658 | 0.00030497 | 0.00030337 | 0.00030175 | 0.00030012 | 0.00029852 | 0.00029701 | 0.00029555 | 0.0002941 | 0.00029263 | 0.00029117 | 0.00028973 | 0.00028838 | 0.00028708 | 0.00028581 | 0.00028454 | 0.00028325 | 0.00028195 | 0.00028067 | 0.00027941 | 0.00027816 | 0.00027694 | 0.00027573 | 0.00027452 | 0.00027335 | 0.00027222 | 0.00027112 | 0.00027005 | 0.00026899 | 0.00026791 | 0.00026683 | 0.00026576 | 0.00026469 | 0.00026362 | 0.00026255 | 0.00026147 | 0.00026041 | 0.00025939 | 0.00025841 | 0.00025746 | 0.00025654 | 0.00025563 | 0.00025474 | 0.00025388 | 0.00025303 | 0.00025218 | 0.00025133 | 0.00025049 | 0.00024968 | 0.00024891 | 0.0002482 | 0.00024754 | 0.00024692 | 0.00024634 | 0.0002458 | 0.00024528 | 0.00024478 | 0.00024427 | 0.00024376 | 0.00024322 | 0.00024267 | 0.0002421 | 0.00024153 | 0.00024098 | 0.00024047 | 0.00024 | 0.00023956 | 0.00023917 | 0.00023881 | 0.00023849 | 0.00023819 | 0.00023789 | 0.00023759 | 0.00023727 | 0.00023694 | 0.0002366 | 0.00023625 | 0.00023589 | 0.00023552 | 0.00023514 | 0.00023476 | 0.00023441 | 0.00023407 | 0.00023373 | 0.0002334 | 0.00023304 | 0.00023269 | 0.00023233 | 0.00023197 | 0.0002316 | 0.00023122 | 0.00023083 | 0.00023045 | 0.00023007 | 0.00022969 | 0.00022931 | 0.0002289 | 0.00022848 | 0.00022804 | 0.0002276 | 0.00022715 | 0.00022668 | 0.00022619 | 0.00022568 | 0.00022516 | 0.00022464 | 0.00022413 | 0.00022361 | 0.00022308 | 0.00022253 | 0.00022199 | 0.00022144 | 0.0002209 | 0.00022034 | 0.00021975 | 0.00021913 | 0.00021849 | 0.00021785 | 0.00021719 | 0.00021652 | 0.00021582 | 0.00021509 | 0.00021436 | 0.00021363 | 0.00021291 | 0.00021218 | 0.00021145 | 0.00021071 | 0.00020997 | 0.00020925 | 0.00020854 | 0.00020784 | 0.00020712 | 0.00020639 | 0.00020565 | 0.00020492 | 0.00020419 | 0.00020346 | 0.00020272 | 0.00020196 | 0.0002012 | 0.00020044 | 0.0001997 | 0.00019895 | 0.00019818 | 0.0001974 | 0.00019661 | 0.00019583 | 0.00019506 | 0.0001943 | 0.00019354 | 0.00019278 | 0.00019204 | 0.00019133 | 0.00019064 | 0.00018997 | 0.0001893 | 0.00018862 | 0.00018794 | 0.00018726 | 0.00018658 | 0.00018588 | 0.00018516 | 0.00018442 | 0.00018368 | 0.00018295 | 0.00018224 | 0.00018153 | 0.00018082 | 0.00018011 | 0.00017941 | 0.00017871 | 0.00017803 | 0.00017734 | 0.00017664 | 0.00017594 | 0.00017523 | 0.00017454 | 0.00017387 | 0.00017321 | 0.00017256 | 0.0001719 | 0.00017126 | 0.00017062 | 0.00016999 | 0.00016935 | 0.00016869 | 0.00016801 | 0.00016732 | 0.00016662 | 0.00016592 | 0.00016523 | 0.00016453 | 0.00016385 | 0.00016318 | 0.00016253 | 0.0001619 | 0.00016127 | 0.00016064 | 0.00016001 | 0.00015938
Helicopter-ULTRA COARSE-3-14-Any | Helicopter | ULTRA COARSE | 3 | 14 | Any | 0.25898 | 0.14717 | 0.091839 | 0.061929 | 0.04415 | 0.034577 | 0.028587 | 0.024453 | 0.021402 | 0.019021 | 0.01714 | 0.015528 | 0.014041 | 0.012571 | 0.011146 | 0.0098457 | 0.008745 | 0.0078481 | 0.0071075 | 0.0064587 | 0.0059063 | 0.0053753 | 0.0049292 | 0.0045491 | 0.0042186 | 0.0039287 | 0.0036761 | 0.0034508 | 0.0032489 | 0.0030672 | 0.0029015 | 0.0027504 | 0.0026152 | 0.0024917 | 0.0023778 | 0.0022717 | 0.0021736 | 0.0020822 | 0.001999 | 0.0019225 | 0.0018507 | 0.0017816 | 0.0017179 | 0.0016581 | 0.0016026 | 0.0015511 | 0.0015029 | 0.001456 | 0.0014118 | 0.0013701 | 0.0013309 | 0.0012946 | 0.0012605 | 0.001227 | 0.0011953 | 0.0011648 | 0.0011358 | 0.0011094 | 0.0010844 | 0.0010592 | 0.0010353 | 0.0010125 | 0.00099103 | 0.00097125 | 0.00095216 | 0.00093263 | 0.00091398 | 0.00089637 | 0.00087979 | 0.00086399 | 0.00084893 | 0.00083378 | 0.000819 | 0.00080495 | 0.00079193 | 0.00077927 | 0.0007671 | 0.00075508 | 0.00074329 | 0.00073181 | 0.00072105 | 0.00071072 | 0.00070071 | 0.00069085 | 0.00068121 | 0.00067191 | 0.00066299 | 0.00065448 | 0.00064629 | 0.00063819 | 0.00063006 | 0.00062226 | 0.00061495 | 0.00060798 | 0.00060107 | 0.000594 | 0.000587 | 0.00058043 | 0.00057432 | 0.0005684 | 0.00056241 | 0.00055633 | 0.00055041 | 0.00054484 | 0.00053954 | 0.00053426 | 0.00052894 | 0.0005237 | 0.00051867 | 0.00051394 | 0.00050943 | 0.00050494 | 0.00050042 | 0.00049594 | 0.00049153 | 0.0004873 | 0.00048318 | 0.00047909 | 0.00047503 | 0.00047106 | 0.00046724 | 0.00046361 | 0.00046005 | 0.00045643 | 0.00045282 | 0.00044931 | 0.00044595 | 0.00044282 | 0.00043981 | 0.00043676 | 0.00043373 | 0.00043073 | 0.00042776 | 0.00042492 | 0.00042216 | 0.00041934 | 0.00041654 | 0.00041384 | 0.00041131 | 0.00040896 | 0.00040665 | 0.00040427 | 0.00040186 | 0.00039944 | 0.00039709 | 0.00039487 | 0.00039273 | 0.00039064 | 0.00038858 | 0.00038657 | 0.00038463 | 0.00038279 | 0.00038099 | 0.00037918 | 0.00037733 | 0.00037549 | 0.0003737 | 0.00037199 | 0.00037034 | 0.00036869 | 0.00036703 | 0.00036536 | 0.00036374 | 0.0003622 | 0.00036072 | 0.00035929 | 0.00035785 | 0.00035641 | 0.00035498 | 0.00035362 | 0.00035227 | 0.00035093 | 0.00034955 | 0.00034814 | 0.00034671 | 0.00034532 | 0.00034399 | 0.00034271 | 0.00034141 | 0.00034008 | 0.00033871 | 0.00033735 | 0.00033601 | 0.0003347 | 0.00033337 | 0.00033202 | 0.00033064 | 0.0003293 | 0.000328 | 0.00032674 | 0.00032545 | 0.0003241 | 0.00032269 | 0.00032126 | 0.00031986 | 0.00031848 | 0.0003171 | 0.00031568 | 0.00031424 | 0.00031285 | 0.00031152 | 0.00031023 | 0.00030894 | 0.00030761 | 0.00030624 | 0.00030489 | 0.00030358 | 0.00030229 | 0.00030097 | 0.0002996 | 0.00029819 | 0.00029683 | 0.00029551 | 0.00029424 | 0.00029295 | 0.00029163 | 0.00029027 | 0.00028894 | 0.00028767 | 0.00028644 | 0.00028522 | 0.00028397 | 0.00028269 | 0.00028143 | 0.00028021 | 0.00027903 | 0.00027785 | 0.00027662 | 0.00027536 | 0.0002741 | 0.00027288 | 0.00027171 | 0.00027053 | 0.00026935 | 0.00026813 | 0.00026694 | 0.00026578 | 0.00026468 | 0.00026357 | 0.00026244 | 0.0002613 | 0.00026016 | 0.00025905 | 0.00025797 | 0.00025688 | 0.00025577 | 0.00025463 | 0.0002535 | 0.00025238 | 0.00025129 | 0.0002502 | 0.00024911 | 0.000248 | 0.00024689 | 0.0002458 | 0.00024475 | 0.00024372 | 0.0002427 | 0.00024169 | 0.0002407 | 0.00023973 | 0.00023877 | 0.00023781 | 0.00023685 | 0.00023586 | 0.00023487 | 0.00023388 | 0.00023291 | 0.00023193 | 0.00023094 | 0.00022995 | 0.00022897 | 0.000228 | 0.00022707 | 0.00022616 | 0.00022528 | 0.00022442 | 0.00022357 | 0.00022274 | 0.00022194 | 0.00022117 | 0.0002204 | 0.00021964 | 0.00021889 | 0.00021814 | 0.00021741 | 0.0002167 | 0.00021601 | 0.00021533 | 0.00021466 | 0.000214 | 0.00021336 | 0.00021274 | 0.00021214 | 0.00021156 | 0.00021101 | 0.00021047 | 0.00020996 | 0.00020946 | 0.00020897 | 0.00020849 | 0.00020803 | 0.00020758 | 0.00020715 | 0.00020673 | 0.00020632 | 0.00020592 | 0.00020554 | 0.00020517 | 0.00020482 | 0.00020447 | 0.00020414 | 0.00020381 | 0.0002035 | 0.00020319 | 0.00020289 | 0.00020259 | 0.00020229 | 0.00020198 | 0.00020167 | 0.00020135 | 0.00020102 | 0.00020069 | 0.00020035 | 0.00020001 | 0.00019966 | 0.00019932 | 0.00019898 | 0.00019864 | 0.0001983 | 0.00019796 | 0.00019763 | 0.0001973 | 0.00019697 | 0.00019664 | 0.00019629 | 0.00019594 | 0.00019558 | 0.00019521 | 0.00019483 | 0.00019443 | 0.00019403 | 0.00019361 | 0.00019318 | 0.00019275 | 0.00019231 | 0.00019187 | 0.00019141 | 0.00019096 | 0.00019049 | 0.00019003 | 0.00018956 | 0.00018908 | 0.00018859 | 0.0001881 | 0.00018761 | 0.00018712 | 0.00018662 | 0.00018612 | 0.00018561 | 0.0001851 | 0.00018458 | 0.00018406 | 0.00018353 | 0.00018299 | 0.00018244 | 0.00018189 | 0.00018134 | 0.00018079 | 0.00018023 | 0.00017967 | 0.00017911 | 0.00017854 | 0.00017797 | 0.0001774 | 0.00017682 | 0.00017624 | 0.00017565 | 0.00017505 | 0.00017446 | 0.00017386 | 0.00017326 | 0.00017267 | 0.00017208 | 0.00017149 | 0.0001709 | 0.00017032 | 0.00016974 | 0.00016916 | 0.00016857 | 0.00016799 | 0.00016741 | 0.00016682 | 0.00016624 | 0.00016566 | 0.00016507 | 0.00016449 | 0.00016391 | 0.00016333 | 0.00016275
Helicopter-ULTRA COARSE-3-7-Any | Helicopter | ULTRA COARSE | 3 | 7 | Any | 0.033675 | 0.022155 | 0.016369 | 0.013084 | 0.010916 | 0.009457 | 0.0082815 | 0.0073659 | 0.0066672 | 0.0061473 | 0.0055119 | 0.0048906 | 0.0042731 | 0.0036769 | 0.0032012 | 0.0028534 | 0.0025819 | 0.0023218 | 0.0021156 | 0.0019486 | 0.0018112 | 0.001696 | 0.0015976 | 0.0015134 | 0.00144 | 0.0013758 | 0.0013199 | 0.0012701 | 0.0012254 | 0.0011852 | 0.0011493 | 0.0011168 | 0.0010871 | 0.0010601 | 0.0010353 | 0.0010123 | 0.00099103 | 0.00097142 | 0.00095306 | 0.00093628 | 0.0009205 | 0.00090525 | 0.00089074 | 0.00087706 | 0.00086419 | 0.00085228 | 0.00084076 | 0.00082945 | 0.00081861 | 0.00080833 | 0.00079844 | 0.0007892 | 0.00078015 | 0.00077107 | 0.0007623 | 0.0007539 | 0.00074583 | 0.00073823 | 0.00073075 | 0.00072322 | 0.00071594 | 0.00070896 | 0.00070223 | 0.00069576 | 0.00068933 | 0.00068285 | 0.00067642 | 0.00067019 | 0.00066423 | 0.00065846 | 0.00065271 | 0.00064702 | 0.00064141 | 0.00063591 | 0.00063066 | 0.0006256 | 0.00062058 | 0.0006155 | 0.00061042 | 0.00060544 | 0.00060066 | 0.00059596 | 0.00059129 | 0.00058659 | 0.0005819 | 0.0005773 | 0.00057294 | 0.00056871 | 0.00056454 | 0.0005603 | 0.00055604 | 0.0005518 | 0.0005477 | 0.00054369 | 0.00053972 | 0.0005357 | 0.00053167 | 0.00052765 | 0.0005238 | 0.00052004 | 0.00051634 | 0.00051263 | 0.00050892 | 0.00050519 | 0.00050155 | 0.00049797 | 0.00049445 | 0.00049092 | 0.00048734 | 0.00048371 | 0.00048015 | 0.00047667 | 0.00047326 | 0.00046987 | 0.00046648 | 0.00046307 | 0.00045977 | 0.00045654 | 0.00045335 | 0.00045012 | 0.00044684 | 0.00044352 | 0.0004403 | 0.00043718 | 0.00043415 | 0.00043116 | 0.00042812 | 0.00042504 | 0.000422 | 0.00041903 | 0.00041612 | 0.00041323 | 0.00041031 | 0.00040739 | 0.00040454 | 0.00040176 | 0.00039907 | 0.0003964 | 0.0003937 | 0.00039094 | 0.00038821 | 0.00038556 | 0.00038302 | 0.00038054 | 0.00037808 | 0.00037561 | 0.00037318 | 0.00037081 | 0.00036851 | 0.00036623 | 0.00036395 | 0.00036166 | 0.0003594 | 0.00035719 | 0.00035505 | 0.00035292 | 0.00035078 | 0.00034863 | 0.00034649 | 0.0003444 | 0.00034239 | 0.00034046 | 0.00033857 | 0.00033669 | 0.0003348 | 0.00033293 | 0.00033108 | 0.00032926 | 0.00032743 | 0.0003256 | 0.00032378 | 0.000322 | 0.00032028 | 0.00031862 | 0.00031698 | 0.00031532 | 0.00031362 | 0.00031188 | 0.00031014 | 0.00030843 | 0.00030673 | 0.00030502 | 0.0003033 | 0.0003016 | 0.00029995 | 0.00029838 | 0.00029684 | 0.00029532 | 0.0002938 | 0.00029227 | 0.00029078 | 0.00028932 | 0.00028784 | 0.00028632 | 0.00028474 | 0.00028313 | 0.00028156 | 0.00028003 | 0.00027854 | 0.00027705 | 0.00027555 | 0.00027405 | 0.00027258 | 0.00027117 | 0.00026978 | 0.00026838 | 0.00026695 | 0.0002655 | 0.00026405 | 0.00026266 | 0.0002613 | 0.00025997 | 0.00025864 | 0.00025731 | 0.000256 | 0.00025474 | 0.00025351 | 0.00025227 | 0.000251 | 0.0002497 | 0.0002484 | 0.00024714 | 0.00024589 | 0.00024463 | 0.00024338 | 0.00024213 | 0.00024093 | 0.00023979 | 0.0002387 | 0.00023761 | 0.00023653 | 0.00023543 | 0.00023435 | 0.0002333 | 0.00023226 | 0.00023123 | 0.00023018 | 0.00022911 | 0.00022805 | 0.00022702 | 0.00022604 | 0.00022508 | 0.00022412 | 0.00022316 | 0.00022221 | 0.00022128 | 0.00022038 | 0.00021948 | 0.00021857 | 0.00021766 | 0.00021674 | 0.00021584 | 0.00021497 | 0.00021411 | 0.00021325 | 0.00021238 | 0.00021151 | 0.00021065 | 0.00020982 | 0.00020899 | 0.00020816 | 0.00020731 | 0.00020645 | 0.0002056 | 0.00020476 | 0.00020394 | 0.00020311 | 0.00020227 | 0.00020144 | 0.00020062 | 0.00019983 | 0.00019905 | 0.00019828 | 0.0001975 | 0.00019673 | 0.00019597 | 0.00019522 | 0.00019448 | 0.00019372 | 0.00019295 | 0.00019216 | 0.00019136 | 0.00019057 | 0.00018978 | 0.00018898 | 0.00018817 | 0.00018735 | 0.00018654 | 0.00018575 | 0.00018498 | 0.00018422 | 0.00018346 | 0.00018271 | 0.00018196 | 0.00018124 | 0.00018054 | 0.00017986 | 0.00017917 | 0.00017848 | 0.00017779 | 0.00017711 | 0.00017643 | 0.00017575 | 0.00017505 | 0.00017434 | 0.00017362 | 0.0001729 | 0.00017218 | 0.00017145 | 0.00017071 | 0.00016997 | 0.00016923 | 0.0001685 | 0.00016779 | 0.0001671 | 0.00016641 | 0.00016573 | 0.00016507 | 0.00016442 | 0.0001638 | 0.00016318 | 0.00016255 | 0.00016193 | 0.0001613 | 0.00016066 | 0.00016002 | 0.00015938 | 0.00015872 | 0.00015805 | 0.00015738 | 0.00015672 | 0.00015606 | 0.0001554 | 0.00015475 | 0.0001541 | 0.00015345 | 0.00015282 | 0.00015219 | 0.00015157 | 0.00015096 | 0.00015035 | 0.00014975 | 0.00014915 | 0.00014857 | 0.00014798 | 0.00014741 | 0.00014683 | 0.00014626 | 0.00014569 | 0.00014512 | 0.00014456 | 0.00014401 | 0.00014345 | 0.0001429 | 0.00014235 | 0.0001418 | 0.00014126 | 0.00014073 | 0.00014021 | 0.00013969 | 0.00013917 | 0.00013866 | 0.00013814 | 0.00013763 | 0.00013712 | 0.00013661 | 0.00013611 | 0.0001356 | 0.0001351 | 0.00013461 | 0.00013412 | 0.00013364 | 0.00013317 | 0.00013271 | 0.00013226 | 0.00013181 | 0.00013138 | 0.00013095 | 0.00013052 | 0.0001301 | 0.00012969 | 0.00012927 | 0.00012885 | 0.00012843 | 0.000128 | 0.00012757 | 0.00012714 | 0.00012671 | 0.00012627 | 0.00012583 | 0.00012538 | 0.00012494 | 0.0001245 | 0.00012407 | 0.00012364 | 0.00012321 | 0.00012279 | 0.00012238 | 0.00012198 | 0.00012158
Helicopter-ULTRA COARSE-4-20-Any | Helicopter | ULTRA COARSE | 4 | 20 | Any | 1.0777 | 0.81882 | 0.57617 | 0.40271 | 0.28709 | 0.21045 | 0.15868 | 0.1227 | 0.097146 | 0.078757 | 0.065043 | 0.054621 | 0.046502 | 0.041154 | 0.036801 | 0.033213 | 0.030076 | 0.027348 | 0.024927 | 0.022693 | 0.02075 | 0.019065 | 0.017567 | 0.016258 | 0.015074 | 0.013978 | 0.013007 | 0.012145 | 0.011365 | 0.010586 | 0.0098908 | 0.0092709 | 0.0087165 | 0.0082139 | 0.0077597 | 0.0073461 | 0.0069667 | 0.0066197 | 0.0063005 | 0.0060042 | 0.0057293 | 0.0054729 | 0.0052346 | 0.0050135 | 0.0048076 | 0.0046144 | 0.0044323 | 0.0042604 | 0.0040996 | 0.0039488 | 0.0038071 | 0.0036727 | 0.0035444 | 0.0034222 | 0.0033077 | 0.0031986 | 0.0030952 | 0.0029981 | 0.0029053 | 0.0028158 | 0.0027312 | 0.0026505 | 0.0025731 | 0.0025002 | 0.00243 | 0.0023625 | 0.0022985 | 0.0022366 | 0.0021767 | 0.0021202 | 0.0020659 | 0.0020139 | 0.0019646 | 0.0019168 | 0.0018705 | 0.0018265 | 0.0017842 | 0.0017433 | 0.0017041 | 0.0016659 | 0.0016286 | 0.0015931 | 0.001559 | 0.0015263 | 0.0014951 | 0.001465 | 0.0014356 | 0.0014072 | 0.0013803 | 0.0013544 | 0.0013292 | 0.0013046 | 0.0012806 | 0.0012574 | 0.0012351 | 0.0012139 | 0.0011933 | 0.0011733 | 0.0011534 | 0.0011341 | 0.0011157 | 0.0010982 | 0.0010815 | 0.001065 | 0.0010485 | 0.0010325 | 0.0010172 | 0.0010027 | 0.00098841 | 0.00097413 | 0.0009599 | 0.00094627 | 0.00093348 | 0.00092153 | 0.00090974 | 0.00089778 | 0.0008857 | 0.00087389 | 0.00086277 | 0.0008525 | 0.00084246 | 0.00083219 | 0.00082173 | 0.0008114 | 0.00080172 | 0.00079289 | 0.00078427 | 0.00077547 | 0.00076641 | 0.00075749 | 0.00074915 | 0.00074157 | 0.00073406 | 0.00072624 | 0.00071816 | 0.00071017 | 0.00070286 | 0.00069633 | 0.00068991 | 0.00068321 | 0.00067628 | 0.00066946 | 0.00066318 | 0.00065737 | 0.00065148 | 0.00064535 | 0.00063903 | 0.00063287 | 0.00062731 | 0.00062224 | 0.00061724 | 0.00061198 | 0.00060633 | 0.0006006 | 0.00059526 | 0.00059041 | 0.00058577 | 0.00058105 | 0.0005761 | 0.00057116 | 0.00056663 | 0.00056259 | 0.00055872 | 0.00055469 | 0.00055033 | 0.00054588 | 0.00054172 | 0.00053794 | 0.00053423 | 0.00053028 | 0.00052605 | 0.00052185 | 0.00051801 | 0.00051462 | 0.00051145 | 0.00050815 | 0.00050463 | 0.00050106 | 0.00049764 | 0.00049448 | 0.00049149 | 0.00048841 | 0.00048514 | 0.00048184 | 0.00047872 | 0.00047593 | 0.00047342 | 0.00047093 | 0.00046821 | 0.00046529 | 0.00046232 | 0.00045945 | 0.00045668 | 0.00045385 | 0.00045084 | 0.00044776 | 0.00044478 | 0.00044208 | 0.00043969 | 0.0004374 | 0.00043503 | 0.0004326 | 0.00043017 | 0.00042782 | 0.00042554 | 0.00042316 | 0.00042054 | 0.00041777 | 0.00041502 | 0.00041246 | 0.00041013 | 0.00040789 | 0.00040558 | 0.00040318 | 0.0004008 | 0.00039856 | 0.00039649 | 0.00039447 | 0.00039234 | 0.00039006 | 0.00038774 | 0.00038551 | 0.00038346 | 0.00038151 | 0.00037956 | 0.00037757 | 0.00037558 | 0.00037368 | 0.0003719 | 0.00037018 | 0.00036841 | 0.00036658 | 0.00036474 | 0.00036297 | 0.00036127 | 0.00035961 | 0.00035794 | 0.00035627 | 0.00035467 | 0.00035318 | 0.00035183 | 0.00035052 | 0.00034919 | 0.0003478 | 0.0003464 | 0.00034504 | 0.00034376 | 0.00034251 | 0.00034124 | 0.00033991 | 0.00033858 | 0.00033731 | 0.00033614 | 0.00033504 | 0.00033394 | 0.00033282 | 0.00033169 | 0.00033055 | 0.00032945 | 0.00032838 | 0.00032729 | 0.00032618 | 0.00032505 | 0.00032392 | 0.00032282 | 0.00032176 | 0.00032073 | 0.0003197 | 0.00031869 | 0.00031771 | 0.00031674 | 0.0003158 | 0.00031487 | 0.00031392 | 0.00031297 | 0.000312 | 0.00031102 | 0.00031004 | 0.00030904 | 0.00030802 | 0.00030698 | 0.00030594 | 0.00030489 | 0.00030383 | 0.00030278 | 0.00030176 | 0.00030076 | 0.00029981 | 0.00029889 | 0.00029801 | 0.00029718 | 0.00029637 | 0.00029556 | 0.00029476 | 0.00029394 | 0.00029314 | 0.00029235 | 0.00029153 | 0.00029069 | 0.00028982 | 0.00028893 | 0.00028804 | 0.00028718 | 0.00028634 | 0.00028552 | 0.00028472 | 0.00028395 | 0.00028321 | 0.00028253 | 0.00028191 | 0.00028133 | 0.00028077 | 0.00028022 | 0.00027969 | 0.00027918 | 0.00027869 | 0.00027821 | 0.00027774 | 0.00027726 | 0.00027676 | 0.00027626 | 0.00027576 | 0.00027527 | 0.00027479 | 0.00027433 | 0.00027388 | 0.00027346 | 0.00027307 | 0.0002727 | 0.00027235 | 0.00027201 | 0.0002717 | 0.0002714 | 0.0002711 | 0.00027081 | 0.00027052 | 0.00027023 | 0.00026993 | 0.00026964 | 0.00026935 | 0.00026905 | 0.00026874 | 0.00026842 | 0.00026811 | 0.0002678 | 0.00026748 | 0.00026716 | 0.00026684 | 0.00026653 | 0.00026622 | 0.00026591 | 0.00026562 | 0.00026532 | 0.00026503 | 0.00026473 | 0.00026444 | 0.00026414 | 0.00026385 | 0.00026354 | 0.00026321 | 0.00026288 | 0.00026254 | 0.00026221 | 0.00026188 | 0.00026156 | 0.00026123 | 0.00026091 | 0.00026059 | 0.00026028 | 0.00025998 | 0.00025968 | 0.00025936 | 0.00025904 | 0.00025871 | 0.0002584 | 0.00025808 | 0.00025776 | 0.00025744 | 0.0002571 | 0.00025678 | 0.00025646 | 0.00025614 | 0.00025581 | 0.00025548 | 0.00025513 | 0.00025479 | 0.00025445 | 0.00025412 | 0.00025379 | 0.00025345 | 0.0002531 | 0.00025276 | 0.00025242 | 0.00025209 | 0.00025174 | 0.00025138 | 0.00025099 | 0.00025059 | 0.00025019 | 0.00024978
Helicopter-ULTRA COARSE-4-14-Any | Helicopter | ULTRA COARSE | 4 | 14 | Any | 0.61499 | 0.36851 | 0.23105 | 0.15374 | 0.10812 | 0.079635 | 0.060788 | 0.047712 | 0.039674 | 0.033935 | 0.029693 | 0.026488 | 0.02387 | 0.021531 | 0.019376 | 0.017412 | 0.015631 | 0.014059 | 0.01271 | 0.011521 | 0.010484 | 0.0095984 | 0.0088253 | 0.0081427 | 0.0074723 | 0.0068928 | 0.0063891 | 0.0059474 | 0.0055558 | 0.0052073 | 0.0048949 | 0.0046116 | 0.0043552 | 0.0041214 | 0.0039073 | 0.0037118 | 0.0035319 | 0.0033659 | 0.0032125 | 0.0030702 | 0.002938 | 0.002815 | 0.0027008 | 0.0025944 | 0.0024944 | 0.0024006 | 0.0023129 | 0.002231 | 0.0021541 | 0.0020819 | 0.0020132 | 0.0019481 | 0.0018878 | 0.0018309 | 0.0017765 | 0.0017248 | 0.0016758 | 0.0016291 | 0.0015857 | 0.0015447 | 0.0015055 | 0.0014683 | 0.0014321 | 0.0013973 | 0.0013652 | 0.0013352 | 0.0013062 | 0.0012782 | 0.0012507 | 0.0012245 | 0.0012005 | 0.0011778 | 0.0011556 | 0.0011338 | 0.0011126 | 0.0010924 | 0.0010738 | 0.0010561 | 0.0010387 | 0.0010215 | 0.0010046 | 0.00098843 | 0.00097331 | 0.00095919 | 0.00094535 | 0.00093138 | 0.00091767 | 0.00090467 | 0.00089248 | 0.00088078 | 0.00086944 | 0.00085809 | 0.00084682 | 0.00083584 | 0.00082542 | 0.00081562 | 0.00080625 | 0.00079666 | 0.00078693 | 0.00077764 | 0.00076905 | 0.00076097 | 0.00075297 | 0.00074466 | 0.00073629 | 0.00072842 | 0.00072114 | 0.00071417 | 0.00070722 | 0.00070008 | 0.00069294 | 0.0006862 | 0.00067987 | 0.00067377 | 0.00066775 | 0.00066167 | 0.00065559 | 0.00064981 | 0.00064436 | 0.00063911 | 0.00063393 | 0.00062864 | 0.00062329 | 0.00061812 | 0.00061327 | 0.00060865 | 0.00060413 | 0.00059955 | 0.00059493 | 0.00059046 | 0.00058624 | 0.00058219 | 0.00057818 | 0.00057406 | 0.00056994 | 0.00056602 | 0.00056235 | 0.00055887 | 0.00055542 | 0.00055184 | 0.00054823 | 0.00054478 | 0.0005415 | 0.00053835 | 0.00053522 | 0.00053204 | 0.00052885 | 0.00052578 | 0.00052283 | 0.00051999 | 0.00051715 | 0.00051427 | 0.00051139 | 0.00050859 | 0.0005059 | 0.00050332 | 0.00050076 | 0.00049814 | 0.00049548 | 0.00049291 | 0.00049046 | 0.00048814 | 0.00048584 | 0.00048346 | 0.00048102 | 0.0004786 | 0.00047624 | 0.00047393 | 0.0004716 | 0.00046921 | 0.00046678 | 0.00046443 | 0.00046221 | 0.00046009 | 0.000458 | 0.0004559 | 0.0004538 | 0.00045175 | 0.00044974 | 0.00044779 | 0.00044583 | 0.00044385 | 0.00044187 | 0.00043993 | 0.00043804 | 0.0004362 | 0.00043442 | 0.00043268 | 0.00043095 | 0.00042924 | 0.00042755 | 0.0004259 | 0.00042428 | 0.00042265 | 0.00042101 | 0.00041939 | 0.00041785 | 0.00041639 | 0.00041504 | 0.00041376 | 0.00041249 | 0.00041123 | 0.00040999 | 0.00040877 | 0.0004076 | 0.00040641 | 0.00040519 | 0.00040395 | 0.00040272 | 0.00040155 | 0.00040045 | 0.0003994 | 0.00039835 | 0.00039728 | 0.00039621 | 0.00039515 | 0.00039413 | 0.0003931 | 0.00039202 | 0.00039089 | 0.00038975 | 0.00038863 | 0.00038756 | 0.00038651 | 0.00038545 | 0.00038437 | 0.00038329 | 0.00038224 | 0.00038121 | 0.00038017 | 0.00037909 | 0.00037797 | 0.00037683 | 0.00037568 | 0.00037454 | 0.00037338 | 0.00037217 | 0.00037094 | 0.00036968 | 0.00036844 | 0.00036721 | 0.00036597 | 0.0003647 | 0.00036341 | 0.0003621 | 0.00036081 | 0.00035954 | 0.00035826 | 0.00035697 | 0.00035566 | 0.00035434 | 0.00035304 | 0.00035176 | 0.00035047 | 0.00034917 | 0.00034784 | 0.0003465 | 0.00034516 | 0.00034383 | 0.00034249 | 0.00034112 | 0.00033975 | 0.00033837 | 0.00033699 | 0.00033563 | 0.00033426 | 0.0003329 | 0.00033155 | 0.00033023 | 0.00032892 | 0.00032763 | 0.00032633 | 0.00032502 | 0.00032372 | 0.00032243 | 0.00032114 | 0.00031985 | 0.00031854 | 0.00031723 | 0.00031593 | 0.00031464 | 0.00031337 | 0.0003121 | 0.00031084 | 0.00030959 | 0.00030835 | 0.00030712 | 0.00030591 | 0.0003047 | 0.0003035 | 0.0003023 | 0.0003011 | 0.00029991 | 0.00029872 | 0.00029753 | 0.00029634 | 0.00029515 | 0.00029398 | 0.00029281 | 0.00029165 | 0.00029047 | 0.00028928 | 0.0002881 | 0.00028694 | 0.0002858 | 0.00028468 | 0.00028356 | 0.00028243 | 0.00028131 | 0.00028021 | 0.00027913 | 0.00027808 | 0.00027702 | 0.00027596 | 0.0002749 | 0.00027384 | 0.00027279 | 0.00027175 | 0.00027071 | 0.00026966 | 0.00026862 | 0.00026758 | 0.00026655 | 0.00026552 | 0.00026449 | 0.00026347 | 0.00026246 | 0.00026146 | 0.00026046 | 0.00025948 | 0.00025851 | 0.00025756 | 0.00025663 | 0.00025573 | 0.00025485 | 0.00025399 | 0.00025313 | 0.00025229 | 0.00025146 | 0.00025065 | 0.00024984 | 0.00024905 | 0.00024827 | 0.00024748 | 0.0002467 | 0.00024593 | 0.00024516 | 0.00024441 | 0.00024367 | 0.00024296 | 0.00024226 | 0.00024158 | 0.00024093 | 0.00024029 | 0.00023968 | 0.00023909 | 0.00023851 | 0.00023796 | 0.00023743 | 0.00023692 | 0.00023642 | 0.00023594 | 0.00023547 | 0.00023501 | 0.00023456 | 0.00023412 | 0.00023368 | 0.00023325 | 0.00023283 | 0.00023241 | 0.00023199 | 0.00023158 | 0.00023117 | 0.00023077 | 0.00023038 | 0.00023 | 0.00022963 | 0.00022927 | 0.00022892 | 0.00022859 | 0.00022828 | 0.00022797 | 0.00022768 | 0.00022739 | 0.00022711 | 0.00022684 | 0.00022656 | 0.00022628 | 0.000226 | 0.00022573 | 0.00022545 | 0.00022517 | 0.00022489 | 0.0002246 | 0.00022431 | 0.00022402 | 0.00022373 | 0.00022345 | 0.00022316 | 0.00022287
Helicopter-ULTRA COARSE-4-7-Any | Helicopter | ULTRA COARSE | 4 | 7 | Any | 0.084852 | 0.050383 | 0.032869 | 0.024512 | 0.019661 | 0.016469 | 0.014113 | 0.012337 | 0.010933 | 0.0098286 | 0.008859 | 0.0079098 | 0.0069955 | 0.0061418 | 0.0053614 | 0.0047351 | 0.0042362 | 0.0038358 | 0.0035084 | 0.0031828 | 0.0029158 | 0.0026926 | 0.0025029 | 0.0023405 | 0.0022004 | 0.0020783 | 0.0019719 | 0.001878 | 0.0017944 | 0.00172 | 0.0016534 | 0.0015932 | 0.001539 | 0.0014902 | 0.001446 | 0.0014056 | 0.0013686 | 0.0013347 | 0.0013038 | 0.0012752 | 0.0012487 | 0.0012239 | 0.0012009 | 0.0011794 | 0.0011594 | 0.0011405 | 0.0011227 | 0.0011058 | 0.0010899 | 0.0010749 | 0.0010608 | 0.0010472 | 0.001034 | 0.0010212 | 0.001009 | 0.00099728 | 0.0009862 | 0.00097536 | 0.00096477 | 0.00095437 | 0.0009444 | 0.00093491 | 0.00092578 | 0.0009167 | 0.00090772 | 0.00089887 | 0.00089039 | 0.00088224 | 0.00087429 | 0.00086634 | 0.0008585 | 0.00085078 | 0.00084333 | 0.00083609 | 0.00082908 | 0.00082209 | 0.00081514 | 0.00080824 | 0.00080157 | 0.000795 | 0.00078856 | 0.00078215 | 0.00077575 | 0.00076937 | 0.00076316 | 0.00075707 | 0.00075109 | 0.00074522 | 0.00073938 | 0.00073351 | 0.00072778 | 0.00072218 | 0.00071672 | 0.00071129 | 0.00070582 | 0.00070035 | 0.00069508 | 0.00068995 | 0.00068488 | 0.00067981 | 0.00067471 | 0.00066965 | 0.00066472 | 0.00065989 | 0.00065512 | 0.00065039 | 0.00064568 | 0.00064102 | 0.00063644 | 0.00063195 | 0.00062748 | 0.00062306 | 0.00061869 | 0.00061436 | 0.00061008 | 0.00060587 | 0.00060169 | 0.00059753 | 0.00059341 | 0.00058928 | 0.00058514 | 0.00058109 | 0.00057712 | 0.00057323 | 0.00056938 | 0.00056553 | 0.00056166 | 0.00055787 | 0.00055418 | 0.00055053 | 0.00054691 | 0.00054329 | 0.00053965 | 0.0005361 | 0.00053261 | 0.00052918 | 0.00052577 | 0.00052235 | 0.00051892 | 0.00051556 | 0.00051224 | 0.00050894 | 0.00050566 | 0.00050239 | 0.00049912 | 0.00049587 | 0.00049265 | 0.00048947 | 0.00048634 | 0.00048327 | 0.00048023 | 0.00047724 | 0.00047429 | 0.00047139 | 0.00046847 | 0.00046552 | 0.00046254 | 0.00045959 | 0.0004567 | 0.00045388 | 0.00045109 | 0.00044829 | 0.00044552 | 0.00044281 | 0.00044016 | 0.00043756 | 0.00043497 | 0.00043237 | 0.00042978 | 0.00042725 | 0.00042478 | 0.00042235 | 0.00041994 | 0.00041754 | 0.00041516 | 0.00041283 | 0.00041056 | 0.00040832 | 0.00040607 | 0.0004038 | 0.00040153 | 0.00039928 | 0.0003971 | 0.00039496 | 0.00039286 | 0.00039079 | 0.00038874 | 0.00038675 | 0.00038484 | 0.00038298 | 0.00038114 | 0.00037928 | 0.00037737 | 0.00037547 | 0.00037359 | 0.00037174 | 0.00036989 | 0.00036802 | 0.00036614 | 0.00036429 | 0.0003625 | 0.00036076 | 0.00035903 | 0.00035727 | 0.00035551 | 0.00035378 | 0.00035209 | 0.00035044 | 0.00034879 | 0.00034712 | 0.00034544 | 0.00034383 | 0.00034227 | 0.00034075 | 0.00033923 | 0.00033767 | 0.00033608 | 0.00033449 | 0.00033294 | 0.00033141 | 0.00032989 | 0.00032834 | 0.00032675 | 0.00032518 | 0.00032366 | 0.00032217 | 0.00032068 | 0.00031917 | 0.00031763 | 0.0003161 | 0.00031461 | 0.00031317 | 0.00031175 | 0.00031033 | 0.00030889 | 0.00030748 | 0.00030612 | 0.00030479 | 0.00030347 | 0.00030214 | 0.00030079 | 0.00029946 | 0.00029815 | 0.00029685 | 0.00029554 | 0.00029419 | 0.00029283 | 0.00029148 | 0.00029016 | 0.00028888 | 0.00028761 | 0.00028633 | 0.00028505 | 0.00028379 | 0.00028256 | 0.00028137 | 0.00028021 | 0.00027907 | 0.00027793 | 0.00027683 | 0.00027577 | 0.00027475 | 0.00027375 | 0.00027275 | 0.00027174 | 0.00027073 | 0.00026972 | 0.00026874 | 0.00026774 | 0.00026674 | 0.00026572 | 0.00026469 | 0.00026367 | 0.00026268 | 0.0002617 | 0.00026075 | 0.00025983 | 0.00025893 | 0.00025806 | 0.00025722 | 0.0002564 | 0.00025559 | 0.00025478 | 0.00025396 | 0.00025315 | 0.00025234 | 0.00025153 | 0.00025072 | 0.00024989 | 0.00024906 | 0.00024822 | 0.00024739 | 0.00024655 | 0.00024572 | 0.00024488 | 0.00024406 | 0.00024324 | 0.00024243 | 0.00024164 | 0.00024085 | 0.00024005 | 0.00023924 | 0.00023844 | 0.00023764 | 0.00023684 | 0.00023604 | 0.00023523 | 0.00023442 | 0.00023359 | 0.00023277 | 0.00023195 | 0.00023114 | 0.00023033 | 0.00022951 | 0.0002287 | 0.00022789 | 0.0002271 | 0.00022632 | 0.00022555 | 0.00022478 | 0.00022402 | 0.00022327 | 0.00022251 | 0.00022176 | 0.000221 | 0.00022023 | 0.00021946 | 0.00021869 | 0.00021791 | 0.00021711 | 0.00021631 | 0.0002155 | 0.00021469 | 0.00021389 | 0.0002131 | 0.00021231 | 0.00021154 | 0.00021079 | 0.00021004 | 0.00020931 | 0.0002086 | 0.00020789 | 0.0002072 | 0.0002065 | 0.00020581 | 0.00020512 | 0.00020443 | 0.00020373 | 0.00020303 | 0.00020231 | 0.00020159 | 0.00020086 | 0.00020012 | 0.00019938 | 0.00019864 | 0.0001979 | 0.00019716 | 0.00019642 | 0.0001957 | 0.00019498 | 0.00019427 | 0.00019357 | 0.00019288 | 0.00019222 | 0.00019157 | 0.00019093 | 0.00019029 | 0.00018966 | 0.00018902 | 0.00018839 | 0.00018775 | 0.00018711 | 0.00018647 | 0.00018582 | 0.00018516 | 0.0001845 | 0.00018382 | 0.00018314 | 0.00018246 | 0.00018178 | 0.00018109 | 0.00018041 | 0.00017974 | 0.00017908 | 0.00017844 | 0.00017781 | 0.00017719 | 0.00017659 | 0.000176 | 0.00017543 | 0.00017488 | 0.00017434 | 0.0001738 | 0.00017327 | 0.00017275 | 0.00017222 | 0.00017169 | 0.00017116 | 0.00017062 | 0.00017008
Helicopter-ULTRA COARSE-5-20-Any | Helicopter | ULTRA COARSE | 5 | 20 | Any | 1.113 | 1.0741 | 0.90815 | 0.7086 | 0.53706 | 0.40676 | 0.31167 | 0.2427 | 0.19248 | 0.15536 | 0.12742 | 0.10599 | 0.089339 | 0.076188 | 0.065797 | 0.057407 | 0.050447 | 0.044672 | 0.040657 | 0.037041 | 0.033882 | 0.031097 | 0.0286 | 0.026406 | 0.02446 | 0.022668 | 0.021088 | 0.019693 | 0.018405 | 0.017247 | 0.016191 | 0.015216 | 0.014333 | 0.013522 | 0.012707 | 0.011971 | 0.011301 | 0.01069 | 0.010133 | 0.0096209 | 0.0091497 | 0.0087159 | 0.0083137 | 0.0079398 | 0.0075927 | 0.0072684 | 0.0069641 | 0.0066801 | 0.0064141 | 0.0061626 | 0.0059255 | 0.0057033 | 0.0054926 | 0.0052935 | 0.0051067 | 0.0049289 | 0.0047585 | 0.0045979 | 0.0044454 | 0.0043002 | 0.004163 | 0.0040315 | 0.0039052 | 0.0037855 | 0.0036709 | 0.0035607 | 0.0034567 | 0.0033569 | 0.0032607 | 0.0031694 | 0.0030815 | 0.0029969 | 0.0029169 | 0.0028395 | 0.0027641 | 0.0026923 | 0.0026237 | 0.0025577 | 0.0024947 | 0.0024334 | 0.0023734 | 0.0023163 | 0.0022624 | 0.0022105 | 0.00216 | 0.0021109 | 0.0020632 | 0.0020174 | 0.0019736 | 0.0019315 | 0.0018905 | 0.0018505 | 0.001812 | 0.0017749 | 0.0017394 | 0.0017049 | 0.0016714 | 0.001639 | 0.001608 | 0.0015778 | 0.0015487 | 0.0015201 | 0.0014925 | 0.0014659 | 0.0014401 | 0.001415 | 0.0013908 | 0.0013673 | 0.0013447 | 0.0013226 | 0.001301 | 0.00128 | 0.0012598 | 0.0012402 | 0.0012211 | 0.0012024 | 0.0011843 | 0.0011669 | 0.0011501 | 0.0011337 | 0.0011175 | 0.0011018 | 0.0010868 | 0.0010723 | 0.0010583 | 0.0010443 | 0.0010306 | 0.0010174 | 0.0010049 | 0.0009927 | 0.0009806 | 0.00096839 | 0.00095639 | 0.00094496 | 0.00093423 | 0.00092381 | 0.00091352 | 0.00090315 | 0.00089292 | 0.00088317 | 0.00087392 | 0.00086475 | 0.00085566 | 0.00084656 | 0.00083775 | 0.00082954 | 0.00082183 | 0.00081413 | 0.00080634 | 0.00079841 | 0.00079057 | 0.00078312 | 0.00077604 | 0.00076894 | 0.0007618 | 0.00075462 | 0.00074764 | 0.00074112 | 0.000735 | 0.00072893 | 0.00072285 | 0.0007168 | 0.0007109 | 0.0007053 | 0.00069994 | 0.00069456 | 0.00068916 | 0.00068382 | 0.00067861 | 0.00067366 | 0.00066893 | 0.00066419 | 0.00065942 | 0.00065473 | 0.00065017 | 0.00064575 | 0.00064144 | 0.00063711 | 0.00063277 | 0.00062854 | 0.00062449 | 0.00062068 | 0.00061706 | 0.00061355 | 0.00061011 | 0.00060681 | 0.00060365 | 0.00060057 | 0.00059747 | 0.00059427 | 0.00059103 | 0.00058784 | 0.00058472 | 0.00058162 | 0.00057851 | 0.00057537 | 0.00057234 | 0.00056954 | 0.00056693 | 0.00056432 | 0.00056158 | 0.00055873 | 0.00055589 | 0.00055322 | 0.00055069 | 0.0005482 | 0.00054567 | 0.00054315 | 0.00054074 | 0.00053853 | 0.00053641 | 0.00053421 | 0.00053187 | 0.00052944 | 0.00052699 | 0.00052462 | 0.00052224 | 0.00051976 | 0.00051718 | 0.0005146 | 0.00051215 | 0.0005099 | 0.00050775 | 0.00050558 | 0.0005033 | 0.00050101 | 0.0004988 | 0.00049673 | 0.00049473 | 0.00049269 | 0.00049053 | 0.00048832 | 0.00048617 | 0.00048416 | 0.00048222 | 0.00048027 | 0.00047822 | 0.00047614 | 0.00047409 | 0.0004721 | 0.00047012 | 0.0004681 | 0.00046601 | 0.00046392 | 0.00046189 | 0.00045998 | 0.00045813 | 0.00045627 | 0.00045439 | 0.00045256 | 0.00045083 | 0.00044922 | 0.00044764 | 0.00044603 | 0.00044435 | 0.00044267 | 0.00044104 | 0.0004395 | 0.00043797 | 0.0004364 | 0.00043476 | 0.0004331 | 0.00043145 | 0.00042987 | 0.00042831 | 0.00042673 | 0.00042511 | 0.0004235 | 0.00042197 | 0.00042055 | 0.00041919 | 0.00041786 | 0.00041654 | 0.00041525 | 0.000414 | 0.0004128 | 0.00041161 | 0.0004104 | 0.00040913 | 0.00040784 | 0.00040654 | 0.00040526 | 0.00040396 | 0.00040265 | 0.00040132 | 0.00040001 | 0.00039871 | 0.00039742 | 0.00039614 | 0.00039488 | 0.00039365 | 0.00039247 | 0.00039133 | 0.00039025 | 0.00038919 | 0.00038812 | 0.00038706 | 0.00038603 | 0.00038501 | 0.00038401 | 0.00038298 | 0.00038187 | 0.0003807 | 0.00037948 | 0.00037823 | 0.00037699 | 0.00037574 | 0.00037449 | 0.00037323 | 0.000372 | 0.00037082 | 0.00036972 | 0.00036868 | 0.0003677 | 0.00036675 | 0.00036584 | 0.00036494 | 0.00036404 | 0.00036313 | 0.0003622 | 0.00036125 | 0.0003603 | 0.00035934 | 0.00035833 | 0.00035729 | 0.00035621 | 0.00035513 | 0.00035408 | 0.00035308 | 0.0003521 | 0.00035114 | 0.00035019 | 0.00034929 | 0.00034845 | 0.0003477 | 0.000347 | 0.00034634 | 0.00034569 | 0.00034504 | 0.00034442 | 0.00034383 | 0.00034326 | 0.00034267 | 0.00034206 | 0.00034142 | 0.00034078 | 0.00034015 | 0.00033953 | 0.00033889 | 0.00033826 | 0.00033764 | 0.00033706 | 0.00033653 | 0.00033604 | 0.00033556 | 0.00033509 | 0.00033465 | 0.00033425 | 0.00033388 | 0.00033354 | 0.00033319 | 0.00033281 | 0.00033241 | 0.00033202 | 0.00033164 | 0.00033127 | 0.00033089 | 0.00033047 | 0.00033003 | 0.00032961 | 0.00032921 | 0.00032883 | 0.00032844 | 0.00032801 | 0.00032757 | 0.00032713 | 0.00032671 | 0.0003263 | 0.00032589 | 0.00032544 | 0.00032499 | 0.00032457 | 0.00032417 | 0.00032381 | 0.00032345 | 0.00032309 | 0.00032271 | 0.00032234 | 0.00032198 | 0.00032161 | 0.00032122 | 0.00032081 | 0.00032037 | 0.00031994 | 0.00031952 | 0.00031911 | 0.00031868 | 0.00031823 | 0.00031775 | 0.00031728
Helicopter-ULTRA COARSE-5-14-Any | Helicopter | ULTRA COARSE | 5 | 14 | Any | 0.9799 | 0.68272 | 0.45781 | 0.31229 | 0.2204 | 0.16108 | 0.12154 | 0.094506 | 0.075422 | 0.061502 | 0.050961 | 0.042771 | 0.037554 | 0.033417 | 0.030009 | 0.027103 | 0.024516 | 0.022202 | 0.020187 | 0.018413 | 0.016855 | 0.015472 | 0.014214 | 0.013094 | 0.012115 | 0.011239 | 0.010454 | 0.0097428 | 0.0090399 | 0.0084184 | 0.0078655 | 0.007371 | 0.0069281 | 0.0065275 | 0.0061631 | 0.0058301 | 0.0055244 | 0.0052431 | 0.0049846 | 0.0047458 | 0.0045246 | 0.004319 | 0.0041272 | 0.0039485 | 0.0037821 | 0.0036269 | 0.0034816 | 0.0033444 | 0.0032152 | 0.0030944 | 0.002981 | 0.0028745 | 0.0027742 | 0.0026786 | 0.0025879 | 0.002503 | 0.0024233 | 0.0023476 | 0.0022756 | 0.0022066 | 0.0021411 | 0.0020795 | 0.0020214 | 0.0019662 | 0.0019138 | 0.0018629 | 0.0018141 | 0.0017682 | 0.0017252 | 0.0016843 | 0.001645 | 0.0016065 | 0.0015696 | 0.0015352 | 0.0015027 | 0.0014715 | 0.0014411 | 0.0014115 | 0.0013832 | 0.0013567 | 0.0013317 | 0.0013077 | 0.0012842 | 0.0012613 | 0.0012393 | 0.0012185 | 0.0011988 | 0.00118 | 0.0011615 | 0.0011432 | 0.0011256 | 0.001109 | 0.0010934 | 0.0010783 | 0.0010636 | 0.001049 | 0.001035 | 0.0010215 | 0.0010088 | 0.00099674 | 0.0009848 | 0.0009727 | 0.00096086 | 0.00094955 | 0.00093906 | 0.00092909 | 0.00091906 | 0.00090898 | 0.00089928 | 0.00089003 | 0.00088129 | 0.00087283 | 0.00086436 | 0.00085589 | 0.00084774 | 0.00083981 | 0.0008322 | 0.00082483 | 0.00081751 | 0.00081023 | 0.00080318 | 0.00079635 | 0.00078979 | 0.00078343 | 0.00077713 | 0.00077082 | 0.00076467 | 0.00075871 | 0.00075301 | 0.00074751 | 0.00074207 | 0.00073657 | 0.0007311 | 0.00072576 | 0.00072067 | 0.00071579 | 0.00071104 | 0.00070629 | 0.00070152 | 0.00069682 | 0.00069232 | 0.00068799 | 0.00068378 | 0.00067956 | 0.00067533 | 0.00067114 | 0.00066712 | 0.00066327 | 0.00065953 | 0.00065582 | 0.00065213 | 0.00064849 | 0.00064499 | 0.00064161 | 0.0006383 | 0.00063501 | 0.00063172 | 0.00062842 | 0.00062517 | 0.00062196 | 0.00061878 | 0.00061563 | 0.0006125 | 0.0006094 | 0.00060644 | 0.00060361 | 0.00060087 | 0.00059814 | 0.0005954 | 0.00059263 | 0.00058988 | 0.00058718 | 0.00058454 | 0.00058191 | 0.00057927 | 0.00057662 | 0.00057401 | 0.00057144 | 0.00056892 | 0.00056639 | 0.00056386 | 0.00056135 | 0.00055886 | 0.00055638 | 0.00055394 | 0.0005515 | 0.00054907 | 0.00054667 | 0.00054429 | 0.00054195 | 0.00053971 | 0.00053754 | 0.00053543 | 0.00053338 | 0.00053133 | 0.00052928 | 0.00052724 | 0.0005252 | 0.00052317 | 0.00052113 | 0.00051906 | 0.00051698 | 0.00051492 | 0.00051294 | 0.00051103 | 0.00050916 | 0.00050729 | 0.00050543 | 0.00050364 | 0.00050193 | 0.00050029 | 0.00049869 | 0.00049706 | 0.0004954 | 0.00049374 | 0.00049215 | 0.00049062 | 0.00048911 | 0.00048759 | 0.00048605 | 0.00048453 | 0.00048309 | 0.00048171 | 0.00048036 | 0.00047897 | 0.00047752 | 0.00047607 | 0.00047466 | 0.00047327 | 0.00047188 | 0.00047043 | 0.00046892 | 0.00046743 | 0.00046602 | 0.00046469 | 0.00046341 | 0.00046209 | 0.00046073 | 0.00045935 | 0.00045803 | 0.00045675 | 0.00045547 | 0.00045412 | 0.00045269 | 0.00045124 | 0.00044982 | 0.00044845 | 0.00044709 | 0.0004457 | 0.00044425 | 0.00044281 | 0.00044141 | 0.00044005 | 0.0004387 | 0.0004373 | 0.00043582 | 0.00043431 | 0.00043283 | 0.00043139 | 0.00042995 | 0.00042847 | 0.00042695 | 0.00042545 | 0.00042399 | 0.00042258 | 0.00042117 | 0.00041972 | 0.0004182 | 0.00041668 | 0.00041517 | 0.0004137 | 0.00041225 | 0.00041077 | 0.00040924 | 0.00040772 | 0.00040622 | 0.00040478 | 0.00040336 | 0.00040194 | 0.00040051 | 0.00039908 | 0.00039768 | 0.0003963 | 0.00039491 | 0.00039346 | 0.00039195 | 0.00039043 | 0.00038892 | 0.00038745 | 0.00038597 | 0.00038449 | 0.00038297 | 0.00038148 | 0.00038004 | 0.00037864 | 0.00037726 | 0.00037588 | 0.00037449 | 0.00037313 | 0.00037181 | 0.00037054 | 0.00036928 | 0.00036801 | 0.00036671 | 0.00036539 | 0.00036408 | 0.00036277 | 0.00036146 | 0.00036013 | 0.00035876 | 0.00035737 | 0.00035599 | 0.00035463 | 0.00035327 | 0.00035192 | 0.00035056 | 0.00034924 | 0.00034797 | 0.00034673 | 0.00034551 | 0.00034428 | 0.00034306 | 0.00034186 | 0.00034069 | 0.00033954 | 0.00033838 | 0.0003372 | 0.000336 | 0.0003348 | 0.00033361 | 0.00033244 | 0.00033127 | 0.00033009 | 0.00032891 | 0.00032773 | 0.00032658 | 0.00032545 | 0.00032435 | 0.00032326 | 0.00032217 | 0.0003211 | 0.00032006 | 0.00031904 | 0.00031803 | 0.00031704 | 0.00031605 | 0.00031507 | 0.0003141 | 0.00031314 | 0.00031219 | 0.00031125 | 0.00031033 | 0.00030942 | 0.00030854 | 0.00030768 | 0.00030684 | 0.000306 | 0.00030518 | 0.00030437 | 0.00030358 | 0.0003028 | 0.00030205 | 0.00030132 | 0.0003006 | 0.00029989 | 0.00029919 | 0.00029849 | 0.00029781 | 0.00029714 | 0.00029648 | 0.00029582 | 0.00029518 | 0.00029455 | 0.00029395 | 0.00029337 | 0.0002928 | 0.00029225 | 0.00029171 | 0.00029119 | 0.00029069 | 0.00029021 | 0.00028974 | 0.00028926 | 0.00028878 | 0.00028831 | 0.00028783 | 0.00028736 | 0.0002869 | 0.00028642 | 0.00028594 | 0.00028545 | 0.00028498 | 0.00028451 | 0.00028405 | 0.00028358 | 0.00028311 | 0.00028264 | 0.00028219 | 0.00028175 | 0.00028131
Helicopter-ULTRA COARSE-5-7-Any | Helicopter | ULTRA COARSE | 5 | 7 | Any | 0.1765 | 0.1034 | 0.066475 | 0.04583 | 0.034589 | 0.027854 | 0.023395 | 0.020175 | 0.017644 | 0.015701 | 0.014195 | 0.012678 | 0.011265 | 0.0099385 | 0.0086924 | 0.0076331 | 0.0067882 | 0.0060923 | 0.0055117 | 0.0050261 | 0.0045489 | 0.0041537 | 0.0038218 | 0.0035389 | 0.0032949 | 0.0030826 | 0.0028965 | 0.0027318 | 0.0025865 | 0.0024575 | 0.0023423 | 0.0022392 | 0.0021466 | 0.0020626 | 0.0019865 | 0.0019177 | 0.0018554 | 0.0017982 | 0.0017456 | 0.0016971 | 0.0016527 | 0.0016121 | 0.0015748 | 0.00154 | 0.0015076 | 0.0014775 | 0.0014496 | 0.0014237 | 0.0013996 | 0.0013767 | 0.001355 | 0.0013346 | 0.0013156 | 0.0012977 | 0.0012809 | 0.0012644 | 0.0012483 | 0.001233 | 0.0012186 | 0.0012048 | 0.0011916 | 0.0011785 | 0.0011657 | 0.0011535 | 0.0011418 | 0.0011306 | 0.0011197 | 0.0011088 | 0.001098 | 0.0010875 | 0.0010776 | 0.0010679 | 0.0010584 | 0.0010488 | 0.0010395 | 0.0010304 | 0.0010217 | 0.0010132 | 0.0010048 | 0.00099637 | 0.00098803 | 0.0009798 | 0.0009718 | 0.00096387 | 0.0009561 | 0.00094833 | 0.00094059 | 0.00093287 | 0.00092543 | 0.00091814 | 0.000911 | 0.0009039 | 0.00089684 | 0.00088975 | 0.00088283 | 0.00087597 | 0.00086922 | 0.00086249 | 0.00085582 | 0.00084915 | 0.00084267 | 0.00083626 | 0.00082994 | 0.00082372 | 0.00081763 | 0.0008116 | 0.00080569 | 0.00079973 | 0.00079388 | 0.00078814 | 0.00078254 | 0.00077695 | 0.00077139 | 0.0007658 | 0.00076032 | 0.00075499 | 0.00074982 | 0.00074466 | 0.00073949 | 0.00073432 | 0.00072926 | 0.00072433 | 0.00071953 | 0.00071466 | 0.00070972 | 0.00070482 | 0.00070008 | 0.00069554 | 0.00069114 | 0.00068669 | 0.00068215 | 0.00067761 | 0.00067325 | 0.00066906 | 0.00066501 | 0.00066089 | 0.00065668 | 0.00065243 | 0.00064829 | 0.00064432 | 0.00064048 | 0.00063662 | 0.00063266 | 0.00062866 | 0.00062477 | 0.00062104 | 0.00061744 | 0.00061384 | 0.00061016 | 0.00060645 | 0.00060283 | 0.00059939 | 0.00059609 | 0.0005928 | 0.00058945 | 0.00058603 | 0.00058267 | 0.0005794 | 0.00057619 | 0.00057295 | 0.00056965 | 0.0005663 | 0.00056304 | 0.0005599 | 0.00055685 | 0.00055377 | 0.00055064 | 0.00054747 | 0.00054435 | 0.00054132 | 0.00053838 | 0.00053545 | 0.00053251 | 0.00052956 | 0.00052665 | 0.00052383 | 0.00052108 | 0.00051835 | 0.00051561 | 0.00051284 | 0.00051008 | 0.00050736 | 0.00050469 | 0.00050199 | 0.00049928 | 0.00049654 | 0.00049382 | 0.00049116 | 0.00048859 | 0.00048608 | 0.00048361 | 0.00048116 | 0.00047875 | 0.00047636 | 0.000474 | 0.00047164 | 0.00046928 | 0.0004669 | 0.00046454 | 0.0004622 | 0.00045993 | 0.00045769 | 0.00045548 | 0.00045329 | 0.00045111 | 0.00044894 | 0.0004468 | 0.00044467 | 0.00044252 | 0.00044034 | 0.00043815 | 0.00043597 | 0.00043382 | 0.00043171 | 0.00042966 | 0.00042762 | 0.00042562 | 0.00042362 | 0.00042167 | 0.00041975 | 0.00041786 | 0.00041596 | 0.00041406 | 0.00041212 | 0.00041018 | 0.00040824 | 0.00040633 | 0.00040442 | 0.00040254 | 0.00040065 | 0.0003988 | 0.00039696 | 0.00039516 | 0.00039336 | 0.00039156 | 0.00038973 | 0.00038791 | 0.0003861 | 0.0003843 | 0.00038252 | 0.00038076 | 0.00037902 | 0.00037733 | 0.00037566 | 0.00037403 | 0.00037241 | 0.00037079 | 0.00036916 | 0.00036753 | 0.00036592 | 0.00036431 | 0.0003627 | 0.00036109 | 0.00035945 | 0.00035781 | 0.00035618 | 0.00035459 | 0.00035302 | 0.00035148 | 0.00034994 | 0.00034842 | 0.00034691 | 0.00034543 | 0.00034395 | 0.00034249 | 0.00034102 | 0.00033958 | 0.00033814 | 0.00033672 | 0.00033531 | 0.00033391 | 0.0003325 | 0.00033109 | 0.00032967 | 0.00032828 | 0.00032689 | 0.00032553 | 0.00032418 | 0.00032286 | 0.00032156 | 0.00032029 | 0.00031903 | 0.0003178 | 0.00031658 | 0.00031538 | 0.00031419 | 0.00031302 | 0.00031185 | 0.00031068 | 0.00030951 | 0.00030833 | 0.00030714 | 0.00030596 | 0.00030478 | 0.00030362 | 0.00030248 | 0.00030136 | 0.00030024 | 0.00029915 | 0.00029807 | 0.00029701 | 0.00029598 | 0.00029498 | 0.000294 | 0.00029304 | 0.0002921 | 0.00029117 | 0.00029026 | 0.00028935 | 0.00028842 | 0.00028749 | 0.00028655 | 0.0002856 | 0.00028464 | 0.00028368 | 0.0002827 | 0.00028171 | 0.00028071 | 0.00027973 | 0.00027876 | 0.00027781 | 0.00027687 | 0.00027595 | 0.00027504 | 0.00027416 | 0.00027329 | 0.00027245 | 0.00027161 | 0.00027077 | 0.00026994 | 0.00026911 | 0.00026828 | 0.00026745 | 0.00026662 | 0.00026578 | 0.00026494 | 0.00026409 | 0.00026323 | 0.00026237 | 0.00026149 | 0.00026061 | 0.00025972 | 0.00025884 | 0.00025797 | 0.0002571 | 0.00025622 | 0.00025534 | 0.00025447 | 0.00025361 | 0.00025276 | 0.00025193 | 0.00025109 | 0.00025026 | 0.00024944 | 0.00024864 | 0.00024786 | 0.00024708 | 0.00024629 | 0.0002455 | 0.00024471 | 0.00024393 | 0.00024314 | 0.00024235 | 0.00024154 | 0.00024071 | 0.00023989 | 0.00023907 | 0.00023824 | 0.00023741 | 0.00023657 | 0.00023574 | 0.00023492 | 0.00023412 | 0.00023333 | 0.00023255 | 0.00023177 | 0.00023101 | 0.00023025 | 0.00022952 | 0.00022881 | 0.0002281 | 0.00022739 | 0.00022669 | 0.00022598 | 0.00022529 | 0.00022458 | 0.00022387 | 0.00022314 | 0.00022241 | 0.00022169 | 0.00022098 | 0.00022026 | 0.00021955 | 0.00021883 | 0.00021812 | 0.00021742 | 0.00021674 | 0.00021607 | 0.0002154 | 0.00021474
Helicopter-ULTRA COARSE-6-20-Any | Helicopter | ULTRA COARSE | 6 | 20 | Any | 1.0108 | 1.0695 | 1.0571 | 0.95214 | 0.79914 | 0.64599 | 0.51563 | 0.41193 | 0.33125 | 0.26924 | 0.22148 | 0.18407 | 0.15481 | 0.13181 | 0.11329 | 0.098174 | 0.085791 | 0.075504 | 0.066843 | 0.059746 | 0.053723 | 0.048467 | 0.044572 | 0.041058 | 0.037843 | 0.035066 | 0.032524 | 0.030196 | 0.028166 | 0.0263 | 0.024581 | 0.023087 | 0.02171 | 0.020432 | 0.019288 | 0.018223 | 0.017242 | 0.016343 | 0.015429 | 0.014596 | 0.013833 | 0.013132 | 0.012487 | 0.011892 | 0.011341 | 0.010829 | 0.010354 | 0.0099111 | 0.0094973 | 0.0091106 | 0.0087472 | 0.0084056 | 0.0080854 | 0.0077837 | 0.0074973 | 0.0072268 | 0.0069711 | 0.0067279 | 0.0064975 | 0.0062794 | 0.006071 | 0.0058722 | 0.0056834 | 0.0055032 | 0.0053314 | 0.0051674 | 0.0050096 | 0.004859 | 0.0047156 | 0.0045775 | 0.0044452 | 0.0043189 | 0.0041977 | 0.0040811 | 0.0039689 | 0.0038607 | 0.0037573 | 0.0036585 | 0.0035629 | 0.0034703 | 0.0033814 | 0.0032963 | 0.0032144 | 0.0031355 | 0.003059 | 0.0029848 | 0.0029137 | 0.0028457 | 0.0027799 | 0.0027161 | 0.0026546 | 0.002595 | 0.0025373 | 0.0024815 | 0.0024278 | 0.0023759 | 0.0023255 | 0.0022766 | 0.0022296 | 0.0021841 | 0.0021399 | 0.0020972 | 0.002056 | 0.0020162 | 0.0019774 | 0.0019396 | 0.0019029 | 0.0018678 | 0.0018338 | 0.0018006 | 0.0017681 | 0.0017367 | 0.0017064 | 0.0016772 | 0.0016484 | 0.0016202 | 0.0015931 | 0.0015669 | 0.0015415 | 0.0015169 | 0.0014928 | 0.0014693 | 0.0014467 | 0.0014245 | 0.0014031 | 0.0013825 | 0.0013624 | 0.0013428 | 0.0013237 | 0.0013049 | 0.0012867 | 0.0012691 | 0.0012521 | 0.0012354 | 0.0012191 | 0.0012031 | 0.0011875 | 0.0011726 | 0.0011582 | 0.0011441 | 0.0011302 | 0.0011164 | 0.0011031 | 0.0010902 | 0.0010779 | 0.0010659 | 0.0010539 | 0.0010422 | 0.0010307 | 0.0010197 | 0.0010089 | 0.0009983 | 0.00098774 | 0.00097746 | 0.00096752 | 0.000958 | 0.00094883 | 0.00093978 | 0.00093074 | 0.00092191 | 0.00091338 | 0.00090519 | 0.00089729 | 0.00088945 | 0.00088157 | 0.00087382 | 0.00086624 | 0.0008589 | 0.00085178 | 0.00084475 | 0.00083773 | 0.00083087 | 0.00082426 | 0.00081799 | 0.00081194 | 0.00080593 | 0.00079986 | 0.00079385 | 0.000788 | 0.00078243 | 0.00077707 | 0.00077181 | 0.00076654 | 0.00076134 | 0.0007563 | 0.00075146 | 0.00074672 | 0.00074197 | 0.00073712 | 0.00073227 | 0.00072752 | 0.00072293 | 0.00071844 | 0.00071398 | 0.0007095 | 0.00070509 | 0.00070083 | 0.00069677 | 0.00069284 | 0.00068902 | 0.00068525 | 0.00068157 | 0.00067797 | 0.00067443 | 0.00067089 | 0.00066731 | 0.00066369 | 0.00066006 | 0.00065648 | 0.00065302 | 0.00064964 | 0.00064633 | 0.00064308 | 0.00063988 | 0.00063674 | 0.00063372 | 0.00063076 | 0.00062785 | 0.00062495 | 0.00062205 | 0.00061919 | 0.00061639 | 0.00061365 | 0.00061095 | 0.00060828 | 0.00060564 | 0.00060302 | 0.00060046 | 0.00059796 | 0.00059548 | 0.00059302 | 0.00059054 | 0.00058807 | 0.00058565 | 0.00058329 | 0.000581 | 0.00057876 | 0.00057653 | 0.00057432 | 0.00057217 | 0.00057007 | 0.00056803 | 0.00056601 | 0.00056397 | 0.00056189 | 0.00055979 | 0.00055767 | 0.00055559 | 0.00055354 | 0.00055151 | 0.00054947 | 0.00054746 | 0.00054549 | 0.00054356 | 0.00054168 | 0.00053982 | 0.00053796 | 0.0005361 | 0.00053427 | 0.00053247 | 0.00053071 | 0.00052897 | 0.00052725 | 0.00052555 | 0.00052389 | 0.00052226 | 0.00052065 | 0.00051904 | 0.00051741 | 0.00051579 | 0.0005142 | 0.00051262 | 0.00051104 | 0.00050943 | 0.00050779 | 0.00050613 | 0.00050447 | 0.00050282 | 0.0005012 | 0.00049961 | 0.00049802 | 0.00049646 | 0.00049492 | 0.00049341 | 0.00049196 | 0.00049055 | 0.00048917 | 0.00048783 | 0.00048654 | 0.00048528 | 0.00048403 | 0.00048278 | 0.00048152 | 0.00048024 | 0.00047896 | 0.00047767 | 0.00047636 | 0.00047501 | 0.00047362 | 0.00047219 | 0.00047077 | 0.00046935 | 0.00046794 | 0.00046657 | 0.00046523 | 0.00046393 | 0.00046268 | 0.00046149 | 0.00046036 | 0.00045927 | 0.00045823 | 0.00045719 | 0.00045615 | 0.00045511 | 0.00045407 | 0.00045303 | 0.00045199 | 0.00045091 | 0.0004498 | 0.00044865 | 0.0004475 | 0.00044637 | 0.00044527 | 0.00044419 | 0.00044313 | 0.00044209 | 0.00044108 | 0.00044008 | 0.00043912 | 0.00043818 | 0.00043726 | 0.00043637 | 0.00043549 | 0.0004346 | 0.00043372 | 0.00043283 | 0.00043195 | 0.00043106 | 0.00043016 | 0.00042926 | 0.00042836 | 0.00042746 | 0.00042657 | 0.0004257 | 0.00042485 | 0.00042404 | 0.00042325 | 0.0004225 | 0.00042177 | 0.00042104 | 0.00042032 | 0.0004196 | 0.00041891 | 0.00041823 | 0.00041755 | 0.00041684 | 0.00041613 | 0.0004154 | 0.00041469 | 0.00041401 | 0.00041334 | 0.00041268 | 0.00041203 | 0.00041137 | 0.00041073 | 0.00041013 | 0.00040956 | 0.00040902 | 0.00040849 | 0.00040796 | 0.00040744 | 0.00040696 | 0.00040652 | 0.00040608 | 0.00040562 | 0.00040511 | 0.00040458 | 0.00040407 | 0.00040356 | 0.00040302 | 0.00040245 | 0.00040183 | 0.0004012 | 0.0004006 | 0.00040002 | 0.00039944 | 0.00039885 | 0.00039824 | 0.00039765 | 0.0003971 | 0.00039657 | 0.00039604 | 0.00039548 | 0.00039489 | 0.0003943 | 0.00039374 | 0.00039321 | 0.00039268 | 0.0003921 | 0.00039148
Helicopter-ULTRA COARSE-6-14-Any | Helicopter | ULTRA COARSE | 6 | 14 | Any | 1.1301 | 0.96356 | 0.7278 | 0.52814 | 0.38408 | 0.28464 | 0.21582 | 0.16757 | 0.13291 | 0.10744 | 0.088334 | 0.073803 | 0.062484 | 0.053536 | 0.046336 | 0.041563 | 0.037465 | 0.033857 | 0.030615 | 0.027783 | 0.025364 | 0.023299 | 0.021462 | 0.019813 | 0.0183 | 0.016943 | 0.015748 | 0.014685 | 0.013711 | 0.012821 | 0.012008 | 0.011204 | 0.010482 | 0.0098322 | 0.0092453 | 0.0087151 | 0.0082344 | 0.0077958 | 0.0073921 | 0.0070183 | 0.0066723 | 0.0063532 | 0.006059 | 0.005786 | 0.0055302 | 0.0052895 | 0.0050637 | 0.0048534 | 0.0046576 | 0.0044744 | 0.004301 | 0.0041358 | 0.0039792 | 0.0038326 | 0.0036955 | 0.0035665 | 0.0034438 | 0.0033261 | 0.0032136 | 0.0031077 | 0.0030086 | 0.0029153 | 0.0028259 | 0.0027393 | 0.0026565 | 0.0025785 | 0.0025054 | 0.0024361 | 0.0023695 | 0.0023045 | 0.0022422 | 0.0021836 | 0.0021288 | 0.0020769 | 0.0020266 | 0.0019772 | 0.0019296 | 0.001885 | 0.0018432 | 0.0018035 | 0.0017647 | 0.0017265 | 0.0016897 | 0.001655 | 0.0016228 | 0.001592 | 0.0015619 | 0.001532 | 0.0015031 | 0.0014758 | 0.0014504 | 0.0014264 | 0.0014027 | 0.001379 | 0.0013559 | 0.0013342 | 0.001314 | 0.0012949 | 0.0012759 | 0.001257 | 0.0012383 | 0.0012208 | 0.0012046 | 0.0011891 | 0.0011737 | 0.0011583 | 0.0011432 | 0.0011289 | 0.0011157 | 0.0011029 | 0.00109 | 0.0010772 | 0.0010646 | 0.0010525 | 0.0010414 | 0.0010306 | 0.0010197 | 0.0010089 | 0.00099844 | 0.00098846 | 0.00097916 | 0.00097007 | 0.00096091 | 0.00095181 | 0.00094292 | 0.00093444 | 0.00092649 | 0.00091872 | 0.00091092 | 0.00090317 | 0.00089559 | 0.00088831 | 0.00088144 | 0.00087479 | 0.00086815 | 0.0008616 | 0.00085523 | 0.00084911 | 0.00084324 | 0.00083756 | 0.0008319 | 0.00082634 | 0.00082094 | 0.00081575 | 0.00081071 | 0.0008058 | 0.00080092 | 0.00079613 | 0.00079146 | 0.00078692 | 0.00078245 | 0.00077801 | 0.00077363 | 0.00076938 | 0.00076531 | 0.00076145 | 0.00075771 | 0.00075399 | 0.00075028 | 0.00074665 | 0.00074314 | 0.00073977 | 0.0007364 | 0.00073301 | 0.00072961 | 0.00072625 | 0.00072296 | 0.00071976 | 0.00071656 | 0.00071332 | 0.00071005 | 0.00070685 | 0.00070375 | 0.00070077 | 0.00069782 | 0.00069487 | 0.00069193 | 0.00068912 | 0.00068643 | 0.00068386 | 0.00068131 | 0.00067873 | 0.00067611 | 0.00067355 | 0.00067105 | 0.00066859 | 0.00066605 | 0.00066341 | 0.00066066 | 0.00065793 | 0.00065527 | 0.00065271 | 0.00065015 | 0.00064758 | 0.00064501 | 0.00064254 | 0.0006402 | 0.00063799 | 0.0006358 | 0.00063357 | 0.0006313 | 0.00062906 | 0.00062688 | 0.00062476 | 0.00062259 | 0.00062036 | 0.00061808 | 0.00061582 | 0.00061355 | 0.00061133 | 0.00060906 | 0.00060676 | 0.00060444 | 0.00060216 | 0.00059994 | 0.00059782 | 0.00059571 | 0.0005936 | 0.00059146 | 0.00058937 | 0.00058736 | 0.00058541 | 0.00058341 | 0.00058134 | 0.0005792 | 0.00057708 | 0.00057502 | 0.00057301 | 0.00057096 | 0.00056885 | 0.00056668 | 0.00056455 | 0.0005625 | 0.00056054 | 0.00055858 | 0.00055661 | 0.00055458 | 0.00055256 | 0.00055059 | 0.00054866 | 0.00054674 | 0.00054482 | 0.00054288 | 0.00054096 | 0.00053907 | 0.00053722 | 0.00053536 | 0.0005335 | 0.0005316 | 0.00052972 | 0.00052787 | 0.00052607 | 0.00052425 | 0.00052241 | 0.00052051 | 0.00051863 | 0.00051678 | 0.00051499 | 0.00051318 | 0.00051135 | 0.00050951 | 0.0005077 | 0.00050593 | 0.00050421 | 0.00050248 | 0.00050074 | 0.00049898 | 0.00049725 | 0.00049557 | 0.00049396 | 0.00049236 | 0.00049074 | 0.00048906 | 0.00048736 | 0.00048563 | 0.00048389 | 0.00048212 | 0.00048028 | 0.00047841 | 0.00047655 | 0.00047473 | 0.00047294 | 0.00047117 | 0.00046939 | 0.00046761 | 0.00046589 | 0.00046426 | 0.00046271 | 0.00046121 | 0.00045972 | 0.00045822 | 0.00045673 | 0.00045525 | 0.00045375 | 0.0004522 | 0.00045059 | 0.00044892 | 0.00044723 | 0.00044553 | 0.00044381 | 0.00044208 | 0.00044034 | 0.00043861 | 0.00043692 | 0.00043529 | 0.00043373 | 0.00043222 | 0.00043075 | 0.00042934 | 0.00042799 | 0.00042668 | 0.00042542 | 0.00042414 | 0.00042283 | 0.00042149 | 0.00042014 | 0.00041877 | 0.00041739 | 0.00041598 | 0.00041453 | 0.00041307 | 0.00041163 | 0.00041023 | 0.00040886 | 0.00040752 | 0.00040622 | 0.00040497 | 0.00040379 | 0.00040268 | 0.00040161 | 0.00040057 | 0.00039954 | 0.00039853 | 0.00039754 | 0.00039656 | 0.00039556 | 0.00039453 | 0.0003935 | 0.00039247 | 0.00039145 | 0.00039046 | 0.00038946 | 0.00038847 | 0.00038749 | 0.00038654 | 0.00038562 | 0.00038475 | 0.00038391 | 0.00038309 | 0.0003823 | 0.00038156 | 0.00038084 | 0.00038015 | 0.00037946 | 0.00037877 | 0.00037808 | 0.00037739 | 0.00037671 | 0.00037603 | 0.00037534 | 0.00037464 | 0.00037394 | 0.00037326 | 0.00037258 | 0.00037192 | 0.00037127 | 0.00037062 | 0.00036999 | 0.00036937 | 0.00036878 | 0.00036821 | 0.00036764 | 0.00036706 | 0.00036648 | 0.00036589 | 0.00036532 | 0.00036474 | 0.00036416 | 0.00036355 | 0.00036293 | 0.00036231 | 0.00036169 | 0.00036107 | 0.00036043 | 0.00035979 | 0.00035913 | 0.00035847 | 0.00035782 | 0.00035717 | 0.00035653 | 0.00035589 | 0.00035526 | 0.00035464 | 0.00035404 | 0.00035346 | 0.00035288 | 0.00035232 | 0.00035176 | 0.0003512 | 0.00035064
Helicopter-ULTRA COARSE-6-7-Any | Helicopter | ULTRA COARSE | 6 | 7 | Any | 0.31509 | 0.18508 | 0.11908 | 0.08128 | 0.058258 | 0.043515 | 0.034914 | 0.029219 | 0.025231 | 0.022183 | 0.019785 | 0.017805 | 0.015978 | 0.014267 | 0.012668 | 0.011195 | 0.0099414 | 0.0089047 | 0.0080327 | 0.007286 | 0.0066466 | 0.006105 | 0.0055689 | 0.0051155 | 0.004727 | 0.0043905 | 0.0040964 | 0.0038379 | 0.0036086 | 0.0034042 | 0.0032217 | 0.0030583 | 0.0029116 | 0.0027794 | 0.0026594 | 0.00255 | 0.0024506 | 0.0023607 | 0.0022791 | 0.0022044 | 0.0021354 | 0.0020717 | 0.0020131 | 0.0019594 | 0.00191 | 0.0018643 | 0.0018215 | 0.0017816 | 0.0017444 | 0.00171 | 0.0016779 | 0.0016481 | 0.0016201 | 0.0015938 | 0.001569 | 0.0015458 | 0.0015239 | 0.0015033 | 0.0014835 | 0.0014645 | 0.0014463 | 0.0014291 | 0.0014128 | 0.0013971 | 0.0013817 | 0.0013667 | 0.0013523 | 0.0013386 | 0.0013255 | 0.0013126 | 0.0012999 | 0.0012874 | 0.0012752 | 0.0012635 | 0.0012521 | 0.0012408 | 0.0012297 | 0.0012186 | 0.0012078 | 0.0011974 | 0.0011873 | 0.0011773 | 0.0011673 | 0.0011575 | 0.0011477 | 0.0011382 | 0.0011289 | 0.0011197 | 0.0011105 | 0.0011014 | 0.0010924 | 0.0010836 | 0.001075 | 0.0010666 | 0.0010582 | 0.00105 | 0.0010419 | 0.001034 | 0.0010262 | 0.0010186 | 0.001011 | 0.0010034 | 0.00099605 | 0.00098888 | 0.00098178 | 0.00097476 | 0.00096782 | 0.00096102 | 0.00095438 | 0.00094787 | 0.00094145 | 0.0009351 | 0.00092883 | 0.00092266 | 0.00091657 | 0.00091055 | 0.00090457 | 0.00089868 | 0.00089286 | 0.00088713 | 0.00088148 | 0.00087589 | 0.00087035 | 0.00086487 | 0.00085946 | 0.00085411 | 0.00084879 | 0.00084346 | 0.00083812 | 0.00083282 | 0.00082761 | 0.00082248 | 0.00081739 | 0.00081232 | 0.00080727 | 0.00080228 | 0.00079739 | 0.00079262 | 0.00078791 | 0.00078318 | 0.00077845 | 0.00077378 | 0.00076922 | 0.00076476 | 0.00076034 | 0.00075587 | 0.00075138 | 0.00074692 | 0.00074256 | 0.00073829 | 0.00073404 | 0.00072975 | 0.00072546 | 0.00072122 | 0.0007171 | 0.00071308 | 0.00070911 | 0.00070515 | 0.00070118 | 0.00069726 | 0.00069344 | 0.00068968 | 0.00068594 | 0.00068218 | 0.00067841 | 0.00067469 | 0.00067105 | 0.00066748 | 0.00066391 | 0.0006603 | 0.00065665 | 0.000653 | 0.0006494 | 0.00064588 | 0.00064237 | 0.00063885 | 0.00063531 | 0.00063182 | 0.00062841 | 0.00062511 | 0.00062183 | 0.00061855 | 0.00061528 | 0.00061205 | 0.00060887 | 0.00060572 | 0.00060256 | 0.00059934 | 0.00059611 | 0.0005929 | 0.00058973 | 0.00058661 | 0.00058351 | 0.00058041 | 0.00057734 | 0.00057434 | 0.00057141 | 0.00056852 | 0.00056561 | 0.00056266 | 0.0005597 | 0.00055679 | 0.00055393 | 0.00055115 | 0.0005484 | 0.00054566 | 0.00054294 | 0.00054026 | 0.00053761 | 0.00053501 | 0.00053242 | 0.00052981 | 0.00052719 | 0.00052455 | 0.0005219 | 0.00051925 | 0.00051662 | 0.00051398 | 0.00051139 | 0.00050884 | 0.00050634 | 0.00050389 | 0.00050146 | 0.00049905 | 0.00049666 | 0.0004943 | 0.00049196 | 0.00048963 | 0.00048729 | 0.00048494 | 0.00048259 | 0.00048027 | 0.00047798 | 0.00047572 | 0.00047346 | 0.0004712 | 0.00046893 | 0.00046669 | 0.00046448 | 0.0004623 | 0.00046011 | 0.00045789 | 0.00045565 | 0.00045342 | 0.00045123 | 0.00044908 | 0.00044699 | 0.00044493 | 0.00044289 | 0.00044087 | 0.00043888 | 0.00043693 | 0.000435 | 0.00043307 | 0.00043113 | 0.00042918 | 0.00042726 | 0.00042534 | 0.00042344 | 0.00042155 | 0.00041964 | 0.00041774 | 0.00041587 | 0.00041404 | 0.00041225 | 0.00041049 | 0.00040874 | 0.00040702 | 0.00040533 | 0.00040368 | 0.00040205 | 0.00040043 | 0.00039882 | 0.00039721 | 0.00039563 | 0.00039408 | 0.00039253 | 0.00039098 | 0.00038939 | 0.0003878 | 0.0003862 | 0.00038464 | 0.00038312 | 0.00038162 | 0.00038013 | 0.00037864 | 0.00037719 | 0.00037576 | 0.00037439 | 0.00037303 | 0.00037169 | 0.00037035 | 0.00036902 | 0.00036772 | 0.00036643 | 0.00036514 | 0.00036383 | 0.00036248 | 0.00036112 | 0.00035977 | 0.00035843 | 0.00035707 | 0.0003557 | 0.00035431 | 0.00035294 | 0.0003516 | 0.00035029 | 0.00034902 | 0.00034775 | 0.00034649 | 0.00034528 | 0.0003441 | 0.00034297 | 0.00034186 | 0.00034074 | 0.00033961 | 0.00033848 | 0.00033735 | 0.00033623 | 0.0003351 | 0.00033394 | 0.00033274 | 0.00033153 | 0.00033032 | 0.00032913 | 0.00032795 | 0.00032676 | 0.00032557 | 0.00032439 | 0.00032324 | 0.00032211 | 0.00032101 | 0.00031992 | 0.00031882 | 0.00031775 | 0.0003167 | 0.00031567 | 0.00031465 | 0.00031362 | 0.00031258 | 0.00031154 | 0.0003105 | 0.00030948 | 0.00030845 | 0.00030741 | 0.00030635 | 0.00030527 | 0.00030421 | 0.00030315 | 0.0003021 | 0.00030104 | 0.00029996 | 0.00029889 | 0.00029783 | 0.00029678 | 0.00029575 | 0.00029471 | 0.00029365 | 0.00029261 | 0.00029157 | 0.00029056 | 0.00028956 | 0.00028856 | 0.00028756 | 0.00028657 | 0.00028559 | 0.00028463 | 0.00028367 | 0.00028271 | 0.00028175 | 0.00028078 | 0.00027982 | 0.00027886 | 0.00027791 | 0.00027696 | 0.00027601 | 0.00027505 | 0.0002741 | 0.00027315 | 0.00027223 | 0.0002713 | 0.00027037 | 0.00026945 | 0.00026855 | 0.00026766 | 0.0002668 | 0.00026594 | 0.00026509 | 0.00026426 | 0.00026344 | 0.00026265 | 0.00026187 | 0.00026111 | 0.00026036 | 0.00025962 | 0.00025889 | 0.00025818 | 0.00025748 | 0.0002568 | 0.00025611
Boom-FINE-0.5-20-Any | Boom | FINE | 0.5 | 20 | Any | Downwind distance (m) 2: 0.28339; Downwind distance (m) 4: 0.1979; Downwind distance (m) 6: 0.15043; Downwind distance (m) 8: 0.11928; Downwind distance (m) 10: 0.097239; Downwind distance (m) 12: 0.081281; Downwind distance (m) 14: 0.069282; Downwind distance (m) 16: 0.060332; Downwind distance (m) 18: 0.052889; Downwind distance (m) 20: 0.046765; Downwind distance (m) 22: 0.043122; Downwind distance (m) 24: 0.040084; Downwind distance (m) 26: 0.037325; Downwind distance (m) 28: 0.034753; Downwind distance (m) 30: 0.032088; Downwind distance (m) 32: 0.029705; Downwind distance (m) 34: 0.027351; Downwind distance (m) 36: 0.025463; Downwind distance (m) 38: 0.023842; Downwind distance (m) 40: 0.022428; Downwind distance (m) 42: 0.021053; Downwind distance (m) 44: 0.019931; Downwind distance (m) 46: 0.018901; Downwind distance (m) 48: 0.017945; Downwind distance (m) 50: 0.017091; Downwind distance (m) 52: 0.016304; Downwind distance (m) 54: 0.015484; Downwind distance (m) 56: 0.01475; Downwind distance (m) 58: 0.014085; Downwind distance (m) 60: 0.013476; Downwind distance (m) 62: 0.012919; Downwind distance (m) 64: 0.012415; Downwind distance (m) 66: 0.011954; Downwind distance (m) 68: 0.011531; Downwind distance (m) 70: 0.011141; Downwind distance (m) 72: 0.010783; Downwind distance (m) 74: 0.01045; Downwind distance (m) 76: 0.010146; Downwind distance (m) 78: 0.0098625; Downwind distance (m) 80: 0.0095992; Downwind distance (m) 82: 0.0093543; Downwind distance (m) 84: 0.0091233; Downwind distance (m) 86: 0.0089053; Downwind distance (m) 88: 0.0087043; Downwind distance (m) 90: 0.0085159; Downwind distance (m) 92: 0.0083376; Downwind distance (m) 94: 0.0081677; Downwind distance (m) 96: 0.0080103; Downwind distance (m) 98: 0.00786; Downwind distance (m) 100: 0.0077175; Downwind distance (m) 102: 0.0075816; Downwind distance (m) 104: 0.0074525; Downwind distance (m) 106: 0.0073297; Downwind distance (m) 108: 0.0072141; Downwind distance (m) 110: 0.0071007; Downwind distance (m) 112: 0.0069941; Downwind distance (m) 114: 0.006893; Downwind distance (m) 116: 0.0067992; Downwind distance (m) 118: 0.0067076; Downwind distance (m) 120: 0.0066184; Downwind distance (m) 122: 0.0065305; Downwind distance (m) 124: 0.0064461; Downwind distance (m) 126: 0.0063672; Downwind distance (m) 128: 0.0062919; Downwind distance (m) 130: 0.0062161; Downwind distance (m) 132: 0.0061425; Downwind distance (m) 134: 0.0060716; Downwind distance (m) 136: 0.0060054; Downwind distance (m) 138: 0.0059395; Downwind distance (m) 140: 0.0058742; Downwind distance (m) 142: 0.0058097; Downwind distance (m) 144: 0.0057466; Downwind distance (m) 146: 0.0056836; Downwind distance (m) 148: 0.0056227; Downwind distance (m) 150: 0.0055626; Downwind distance (m) 152: 0.0055045; Downwind distance (m) 154: 0.0054474; Downwind distance (m) 156: 0.0053917; Downwind distance (m) 158: 0.0053361; Downwind distance (m) 160: 0.0052815; Downwind distance (m) 162: 0.0052261; Downwind distance (m) 164: 0.005172; Downwind distance (m) 166: 0.005119; Downwind distance (m) 168: 0.0050679; Downwind distance (m) 170: 0.0050176; Downwind distance (m) 172: 0.0049683; Downwind distance (m) 174: 0.0049192; Downwind distance (m) 176: 0.0048709; Downwind distance (m) 178: 0.0048226; Downwind distance (m) 180: 0.004774; Downwind distance (m) 182: 0.0047255; Downwind distance (m) 184: 0.0046786; Downwind distance (m) 186: 0.0046332; Downwind distance (m) 188: 0.0045897; Downwind distance (m) 190: 0.0045467; Downwind distance (m) 192: 0.004504; Downwind distance (m) 194: 0.0044614; Downwind distance (m) 196: 0.0044195; Downwind distance (m) 198: 0.0043779; Downwind distance (m) 200: 0.004336; Downwind distance (m) 202: 0.0042933; Downwind distance (m) 204: 0.004251; Downwind distance (m) 206: 0.0042107; Downwind distance (m) 208: 0.0041721; Downwind distance (m) 210: 0.0041343; Downwind distance (m) 212: 0.0040977; Downwind distance (m) 214: 0.0040618; Downwind distance (m) 216: 0.0040272; Downwind distance (m) 218: 0.0039925; Downwind distance (m) 220: 0.0039562; Downwind distance (m) 222: 0.0039199; Downwind distance (m) 224: 0.0038857; Downwind distance (m) 226: 0.0038533; Downwind distance (m) 228: 0.0038219; Downwind distance (m) 230: 0.0037904; Downwind distance (m) 232: 0.0037592; Downwind distance (m) 234: 0.0037286; Downwind distance (m) 236: 0.0036987; Downwind distance (m) 238: 0.0036687; Downwind distance (m) 240: 0.003639; Downwind distance (m) 242: 0.0036107; Downwind distance (m) 244: 0.0035838; Downwind distance (m) 246: 0.0035583; Downwind distance (m) 248: 0.0035338; Downwind distance (m) 250: 0.0035096; Downwind distance (m) 252: 0.0034854; Downwind distance (m) 254: 0.0034606; Downwind distance (m) 256: 0.0034355; Downwind distance (m) 258: 0.0034105; Downwind distance (m) 260: 0.0033861; Downwind distance (m) 262: 0.0033625; Downwind distance (m) 264: 0.0033396; Downwind distance (m) 266: 0.0033178; Downwind distance (m) 268: 0.0032973; Downwind distance (m) 270: 0.0032775; Downwind distance (m) 272: 0.0032579; Downwind distance (m) 274: 0.0032379; Downwind distance (m) 276: 0.0032179; Downwind distance (m) 278: 0.0031978; Downwind distance (m) 280: 0.0031776; Downwind distance (m) 282: 0.0031578; Downwind distance (m) 284: 0.0031389; Downwind distance (m) 286: 0.0031211; Downwind distance (m) 288: 0.0031037; Downwind distance (m) 290: 0.0030858; Downwind distance (m) 292: 0.0030675; Downwind distance (m) 294: 0.0030492; Downwind distance (m) 296: 0.0030313; Downwind distance (m) 298: 0.0030137; Downwind distance (m) 300: 0.0029961; Downwind distance (m) 302: 0.002979; Downwind distance (m) 304: 0.0029627; Downwind distance (m) 306: 0.0029474; Downwind distance (m) 308: 0.002932; Downwind distance (m) 310: 0.0029162; Downwind distance (m) 312: 0.0028996; Downwind distance (m) 314: 0.0028827; Downwind distance (m) 316: 0.0028659; Downwind distance (m) 318: 0.0028496; Downwind distance (m) 320: 0.0028336; Downwind distance (m) 322: 0.0028182; Downwind distance (m) 324: 0.0028035; Downwind distance (m) 326: 0.0027894; Downwind distance (m) 328: 0.0027755; Downwind distance (m) 330: 0.0027614; Downwind distance (m) 332: 0.0027471; Downwind distance (m) 334: 0.002733; Downwind distance (m) 336: 0.0027192; Downwind distance (m) 338: 0.0027056; Downwind distance (m) 340: 0.0026923; Downwind distance (m) 342: 0.0026792; Downwind distance (m) 344: 0.0026663; Downwind distance (m) 346: 0.0026535; Downwind distance (m) 348: 0.0026403; Downwind distance (m) 350: 0.0026264; Downwind distance (m) 352: 0.002612; Downwind distance (m) 354: 0.0025977; Downwind distance (m) 356: 0.0025839; Downwind distance (m) 358: 0.0025707; Downwind distance (m) 360: 0.0025582; Downwind distance (m) 362: 0.0025466; Downwind distance (m) 364: 0.0025357; Downwind distance (m) 366: 0.002525; Downwind distance (m) 368: 0.0025142; Downwind distance (m) 370: 0.002503; Downwind distance (m) 372: 0.0024915; Downwind distance (m) 374: 0.0024802; Downwind distance (m) 376: 0.002469; Downwind distance (m) 378: 0.0024577; Downwind distance (m) 380: 0.0024463; Downwind distance (m) 382: 0.0024348; Downwind distance (m) 384: 0.0024233; Downwind distance (m) 386: 0.0024116; Downwind distance (m) 388: 0.0023997; Downwind distance (m) 390: 0.0023876; Downwind distance (m) 392: 0.0023754; Downwind distance (m) 394: 0.0023639; Downwind distance (m) 396: 0.0023529; Downwind distance (m) 398: 0.0023423; Downwind distance (m) 400: 0.0023316
Boom-FINE-0.5-14-Any | Boom | FINE | 0.5 | 14 | Any | Downwind distance (m) 2: 0.22435; Downwind distance (m) 4: 0.14444; Downwind distance (m) 6: 0.10418; Downwind distance (m) 8: 0.079531; Downwind distance (m) 10: 0.063454; Downwind distance (m) 12: 0.052358; Downwind distance (m) 14: 0.044296; Downwind distance (m) 16: 0.040075; Downwind distance (m) 18: 0.036922; Downwind distance (m) 20: 0.034151; Downwind distance (m) 22: 0.031753; Downwind distance (m) 24: 0.029818; Downwind distance (m) 26: 0.027967; Downwind distance (m) 28: 0.026066; Downwind distance (m) 30: 0.024179; Downwind distance (m) 32: 0.022415; Downwind distance (m) 34: 0.020545; Downwind distance (m) 36: 0.019302; Downwind distance (m) 38: 0.0182; Downwind distance (m) 40: 0.017224; Downwind distance (m) 42: 0.016384; Downwind distance (m) 44: 0.015646; Downwind distance (m) 46: 0.014977; Downwind distance (m) 48: 0.014267; Downwind distance (m) 50: 0.013642; Downwind distance (m) 52: 0.013088; Downwind distance (m) 54: 0.012596; Downwind distance (m) 56: 0.012155; Downwind distance (m) 58: 0.011759; Downwind distance (m) 60: 0.011397; Downwind distance (m) 62: 0.011069; Downwind distance (m) 64: 0.010771; Downwind distance (m) 66: 0.010496; Downwind distance (m) 68: 0.010243; Downwind distance (m) 70: 0.010007; Downwind distance (m) 72: 0.0097884; Downwind distance (m) 74: 0.0095848; Downwind distance (m) 76: 0.009395; Downwind distance (m) 78: 0.0092153; Downwind distance (m) 80: 0.0090461; Downwind distance (m) 82: 0.0088886; Downwind distance (m) 84: 0.0087372; Downwind distance (m) 86: 0.0085937; Downwind distance (m) 88: 0.0084584; Downwind distance (m) 90: 0.0083288; Downwind distance (m) 92: 0.008204; Downwind distance (m) 94: 0.008083; Downwind distance (m) 96: 0.0079663; Downwind distance (m) 98: 0.0078556; Downwind distance (m) 100: 0.0077477; Downwind distance (m) 102: 0.0076437; Downwind distance (m) 104: 0.007543; Downwind distance (m) 106: 0.0074461; Downwind distance (m) 108: 0.007352; Downwind distance (m) 110: 0.0072597; Downwind distance (m) 112: 0.007169; Downwind distance (m) 114: 0.0070811; Downwind distance (m) 116: 0.0069965; Downwind distance (m) 118: 0.0069136; Downwind distance (m) 120: 0.0068332; Downwind distance (m) 122: 0.0067563; Downwind distance (m) 124: 0.0066808; Downwind distance (m) 126: 0.0066083; Downwind distance (m) 128: 0.0065373; Downwind distance (m) 130: 0.006468; Downwind distance (m) 132: 0.0064007; Downwind distance (m) 134: 0.0063347; Downwind distance (m) 136: 0.0062709; Downwind distance (m) 138: 0.0062081; Downwind distance (m) 140: 0.0061467; Downwind distance (m) 142: 0.0060862; Downwind distance (m) 144: 0.0060276; Downwind distance (m) 146: 0.0059713; Downwind distance (m) 148: 0.0059159; Downwind distance (m) 150: 0.0058609; Downwind distance (m) 152: 0.0058077; Downwind distance (m) 154: 0.0057559; Downwind distance (m) 156: 0.0057048; Downwind distance (m) 158: 0.0056542; Downwind distance (m) 160: 0.0056046; Downwind distance (m) 162: 0.0055563; Downwind distance (m) 164: 0.0055081; Downwind distance (m) 166: 0.0054605; Downwind distance (m) 168: 0.0054134; Downwind distance (m) 170: 0.0053662; Downwind distance (m) 172: 0.0053207; Downwind distance (m) 174: 0.0052762; Downwind distance (m) 176: 0.0052327; Downwind distance (m) 178: 0.0051898; Downwind distance (m) 180: 0.0051476; Downwind distance (m) 182: 0.0051061; Downwind distance (m) 184: 0.0050647; Downwind distance (m) 186: 0.0050233; Downwind distance (m) 188: 0.0049815; Downwind distance (m) 190: 0.0049401; Downwind distance (m) 192: 0.0049001; Downwind distance (m) 194: 0.0048609; Downwind distance (m) 196: 0.0048226; Downwind distance (m) 198: 0.0047847; Downwind distance (m) 200: 0.0047474; Downwind distance (m) 202: 0.0047105; Downwind distance (m) 204: 0.0046738; Downwind distance (m) 206: 0.0046371; Downwind distance (m) 208: 0.0046006; Downwind distance (m) 210: 0.0045635; Downwind distance (m) 212: 0.0045267; Downwind distance (m) 214: 0.0044904; Downwind distance (m) 216: 0.0044552; Downwind distance (m) 218: 0.00442; Downwind distance (m) 220: 0.004385; Downwind distance (m) 222: 0.0043509; Downwind distance (m) 224: 0.0043177; Downwind distance (m) 226: 0.0042843; Downwind distance (m) 228: 0.0042506; Downwind distance (m) 230: 0.0042174; Downwind distance (m) 232: 0.0041854; Downwind distance (m) 234: 0.0041536; Downwind distance (m) 236: 0.0041215; Downwind distance (m) 238: 0.0040889; Downwind distance (m) 240: 0.0040566; Downwind distance (m) 242: 0.0040249; Downwind distance (m) 244: 0.0039931; Downwind distance (m) 246: 0.0039612; Downwind distance (m) 248: 0.0039302; Downwind distance (m) 250: 0.0039002; Downwind distance (m) 252: 0.0038712; Downwind distance (m) 254: 0.0038425; Downwind distance (m) 256: 0.0038138; Downwind distance (m) 258: 0.0037853; Downwind distance (m) 260: 0.0037569; Downwind distance (m) 262: 0.0037283; Downwind distance (m) 264: 0.0036994; Downwind distance (m) 266: 0.0036703; Downwind distance (m) 268: 0.0036418; Downwind distance (m) 270: 0.0036138; Downwind distance (m) 272: 0.0035868; Downwind distance (m) 274: 0.0035603; Downwind distance (m) 276: 0.0035344; Downwind distance (m) 278: 0.0035092; Downwind distance (m) 280: 0.0034844; Downwind distance (m) 282: 0.0034594; Downwind distance (m) 284: 0.0034343; Downwind distance (m) 286: 0.0034092; Downwind distance (m) 288: 0.0033839; Downwind distance (m) 290: 0.0033588; Downwind distance (m) 292: 0.003334; Downwind distance (m) 294: 0.0033095; Downwind distance (m) 296: 0.003285; Downwind distance (m) 298: 0.0032609; Downwind distance (m) 300: 0.0032374; Downwind distance (m) 302: 0.0032145; Downwind distance (m) 304: 0.0031921; Downwind distance (m) 306: 0.00317; Downwind distance (m) 308: 0.0031482; Downwind distance (m) 310: 0.0031269; Downwind distance (m) 312: 0.0031057; Downwind distance (m) 314: 0.0030843; Downwind distance (m) 316: 0.0030627; Downwind distance (m) 318: 0.0030413; Downwind distance (m) 320: 0.0030205; Downwind distance (m) 322: 0.0029999; Downwind distance (m) 324: 0.0029793; Downwind distance (m) 326: 0.002959; Downwind distance (m) 328: 0.0029394; Downwind distance (m) 330: 0.0029201; Downwind distance (m) 332: 0.002901; Downwind distance (m) 334: 0.0028816; Downwind distance (m) 336: 0.0028623; Downwind distance (m) 338: 0.0028434; Downwind distance (m) 340: 0.002825; Downwind distance (m) 342: 0.0028072; Downwind distance (m) 344: 0.0027898; Downwind distance (m) 346: 0.002773; Downwind distance (m) 348: 0.0027571; Downwind distance (m) 350: 0.002742; Downwind distance (m) 352: 0.0027274; Downwind distance (m) 354: 0.0027131; Downwind distance (m) 356: 0.0026986; Downwind distance (m) 358: 0.0026838; Downwind distance (m) 360: 0.0026688; Downwind distance (m) 362: 0.0026535; Downwind distance (m) 364: 0.002638; Downwind distance (m) 366: 0.0026224; Downwind distance (m) 368: 0.0026068; Downwind distance (m) 370: 0.0025914; Downwind distance (m) 372: 0.0025763; Downwind distance (m) 374: 0.0025618; Downwind distance (m) 376: 0.002548; Downwind distance (m) 378: 0.0025352; Downwind distance (m) 380: 0.0025229; Downwind distance (m) 382: 0.0025109; Downwind distance (m) 384: 0.0024992; Downwind distance (m) 386: 0.0024875; Downwind distance (m) 388: 0.0024759; Downwind distance (m) 390: 0.002464; Downwind distance (m) 392: 0.002452; Downwind distance (m) 394: 0.0024398; Downwind distance (m) 396: 0.0024275; Downwind distance (m) 398: 0.0024154; Downwind distance (m) 400: 0.0024032
Boom-FINE-0.5-7-Any | Boom | FINE | 0.5 | 7 | Any | Downwind distance (m) 2: 0.13246; Downwind distance (m) 4: 0.078592; Downwind distance (m) 6: 0.055374; Downwind distance (m) 8: 0.042855; Downwind distance (m) 10: 0.037559; Downwind distance (m) 12: 0.034411; Downwind distance (m) 14: 0.032159; Downwind distance (m) 16: 0.030601; Downwind distance (m) 18: 0.029513; Downwind distance (m) 20: 0.028323; Downwind distance (m) 22: 0.027311; Downwind distance (m) 24: 0.026082; Downwind distance (m) 26: 0.02481; Downwind distance (m) 28: 0.023375; Downwind distance (m) 30: 0.021776; Downwind distance (m) 32: 0.020036; Downwind distance (m) 34: 0.018201; Downwind distance (m) 36: 0.017178; Downwind distance (m) 38: 0.016362; Downwind distance (m) 40: 0.015674; Downwind distance (m) 42: 0.015006; Downwind distance (m) 44: 0.014443; Downwind distance (m) 46: 0.013958; Downwind distance (m) 48: 0.013535; Downwind distance (m) 50: 0.01316; Downwind distance (m) 52: 0.012821; Downwind distance (m) 54: 0.012513; Downwind distance (m) 56: 0.012227; Downwind distance (m) 58: 0.011963; Downwind distance (m) 60: 0.011714; Downwind distance (m) 62: 0.011479; Downwind distance (m) 64: 0.011255; Downwind distance (m) 66: 0.011043; Downwind distance (m) 68: 0.01084; Downwind distance (m) 70: 0.010648; Downwind distance (m) 72: 0.010463; Downwind distance (m) 74: 0.010284; Downwind distance (m) 76: 0.010111; Downwind distance (m) 78: 0.0099444; Downwind distance (m) 80: 0.0097825; Downwind distance (m) 82: 0.0096257; Downwind distance (m) 84: 0.0094735; Downwind distance (m) 86: 0.0093265; Downwind distance (m) 88: 0.0091835; Downwind distance (m) 90: 0.0090458; Downwind distance (m) 92: 0.00891; Downwind distance (m) 94: 0.008777; Downwind distance (m) 96: 0.0086465; Downwind distance (m) 98: 0.0085184; Downwind distance (m) 100: 0.0083926; Downwind distance (m) 102: 0.0082688; Downwind distance (m) 104: 0.008149; Downwind distance (m) 106: 0.0080335; Downwind distance (m) 108: 0.007921; Downwind distance (m) 110: 0.0078109; Downwind distance (m) 112: 0.0077024; Downwind distance (m) 114: 0.0075953; Downwind distance (m) 116: 0.0074894; Downwind distance (m) 118: 0.0073855; Downwind distance (m) 120: 0.0072848; Downwind distance (m) 122: 0.0071868; Downwind distance (m) 124: 0.0070915; Downwind distance (m) 126: 0.0069983; Downwind distance (m) 128: 0.0069071; Downwind distance (m) 130: 0.0068178; Downwind distance (m) 132: 0.0067302; Downwind distance (m) 134: 0.0066444; Downwind distance (m) 136: 0.0065595; Downwind distance (m) 138: 0.0064766; Downwind distance (m) 140: 0.0063961; Downwind distance (m) 142: 0.0063175; Downwind distance (m) 144: 0.0062417; Downwind distance (m) 146: 0.0061675; Downwind distance (m) 148: 0.0060942; Downwind distance (m) 150: 0.0060213; Downwind distance (m) 152: 0.0059492; Downwind distance (m) 154: 0.0058784; Downwind distance (m) 156: 0.0058094; Downwind distance (m) 158: 0.0057423; Downwind distance (m) 160: 0.0056774; Downwind distance (m) 162: 0.0056145; Downwind distance (m) 164: 0.005554; Downwind distance (m) 166: 0.0054949; Downwind distance (m) 168: 0.0054371; Downwind distance (m) 170: 0.0053793; Downwind distance (m) 172: 0.0053215; Downwind distance (m) 174: 0.0052634; Downwind distance (m) 176: 0.0052061; Downwind distance (m) 178: 0.0051503; Downwind distance (m) 180: 0.0050966; Downwind distance (m) 182: 0.0050444; Downwind distance (m) 184: 0.0049931; Downwind distance (m) 186: 0.0049425; Downwind distance (m) 188: 0.0048918; Downwind distance (m) 190: 0.0048411; Downwind distance (m) 192: 0.0047908; Downwind distance (m) 194: 0.0047412; Downwind distance (m) 196: 0.0046926; Downwind distance (m) 198: 0.0046446; Downwind distance (m) 200: 0.0045974; Downwind distance (m) 202: 0.004551; Downwind distance (m) 204: 0.0045052; Downwind distance (m) 206: 0.0044592; Downwind distance (m) 208: 0.0044126; Downwind distance (m) 210: 0.0043649; Downwind distance (m) 212: 0.0043173; Downwind distance (m) 214: 0.0042707; Downwind distance (m) 216: 0.0042253; Downwind distance (m) 218: 0.004181; Downwind distance (m) 220: 0.0041381; Downwind distance (m) 222: 0.004096; Downwind distance (m) 224: 0.0040545; Downwind distance (m) 226: 0.0040129; Downwind distance (m) 228: 0.0039706; Downwind distance (m) 230: 0.0039276; Downwind distance (m) 232: 0.003885; Downwind distance (m) 234: 0.0038429; Downwind distance (m) 236: 0.0038015; Downwind distance (m) 238: 0.003761; Downwind distance (m) 240: 0.003722; Downwind distance (m) 242: 0.0036837; Downwind distance (m) 244: 0.0036453; Downwind distance (m) 246: 0.0036064; Downwind distance (m) 248: 0.0035675; Downwind distance (m) 250: 0.0035296; Downwind distance (m) 252: 0.0034928; Downwind distance (m) 254: 0.0034576; Downwind distance (m) 256: 0.0034239; Downwind distance (m) 258: 0.003391; Downwind distance (m) 260: 0.0033584; Downwind distance (m) 262: 0.0033255; Downwind distance (m) 264: 0.0032925; Downwind distance (m) 266: 0.0032592; Downwind distance (m) 268: 0.0032258; Downwind distance (m) 270: 0.0031921; Downwind distance (m) 272: 0.0031589; Downwind distance (m) 274: 0.0031268; Downwind distance (m) 276: 0.0030959; Downwind distance (m) 278: 0.0030662; Downwind distance (m) 280: 0.0030376; Downwind distance (m) 282: 0.0030097; Downwind distance (m) 284: 0.0029824; Downwind distance (m) 286: 0.0029551; Downwind distance (m) 288: 0.0029281; Downwind distance (m) 290: 0.0029014; Downwind distance (m) 292: 0.0028752; Downwind distance (m) 294: 0.0028492; Downwind distance (m) 296: 0.0028231; Downwind distance (m) 298: 0.0027969; Downwind distance (m) 300: 0.0027705; Downwind distance (m) 302: 0.0027441; Downwind distance (m) 304: 0.0027176; Downwind distance (m) 306: 0.002691; Downwind distance (m) 308: 0.0026647; Downwind distance (m) 310: 0.0026395; Downwind distance (m) 312: 0.0026158; Downwind distance (m) 314: 0.0025931; Downwind distance (m) 316: 0.0025709; Downwind distance (m) 318: 0.0025489; Downwind distance (m) 320: 0.0025266; Downwind distance (m) 322: 0.0025043; Downwind distance (m) 324: 0.0024819; Downwind distance (m) 326: 0.0024598; Downwind distance (m) 328: 0.0024379; Downwind distance (m) 330: 0.0024163; Downwind distance (m) 332: 0.0023954; Downwind distance (m) 334: 0.0023749; Downwind distance (m) 336: 0.002355; Downwind distance (m) 338: 0.0023356; Downwind distance (m) 340: 0.0023168; Downwind distance (m) 342: 0.0022986; Downwind distance (m) 344: 0.0022805; Downwind distance (m) 346: 0.0022626; Downwind distance (m) 348: 0.0022449; Downwind distance (m) 350: 0.0022275; Downwind distance (m) 352: 0.0022106; Downwind distance (m) 354: 0.0021938; Downwind distance (m) 356: 0.0021773; Downwind distance (m) 358: 0.0021613; Downwind distance (m) 360: 0.0021458; Downwind distance (m) 362: 0.0021307; Downwind distance (m) 364: 0.0021159; Downwind distance (m) 366: 0.0021011; Downwind distance (m) 368: 0.0020865; Downwind distance (m) 370: 0.0020725; Downwind distance (m) 372: 0.0020591; Downwind distance (m) 374: 0.0020463; Downwind distance (m) 376: 0.0020338; Downwind distance (m) 378: 0.0020214; Downwind distance (m) 380: 0.0020092; Downwind distance (m) 382: 0.001997; Downwind distance (m) 384: 0.0019848; Downwind distance (m) 386: 0.0019725; Downwind distance (m) 388: 0.0019598; Downwind distance (m) 390: 0.0019466; Downwind distance (m) 392: 0.0019332; Downwind distance (m) 394: 0.0019195; Downwind distance (m) 396: 0.0019059; Downwind distance (m) 398: 0.0018924; Downwind distance (m) 400: 0.0018795
Boom-FINE-0.5-20-60 | Boom | FINE | 0.5 | 20 | 60 | Downwind distance (m) 2: 0.27464; Downwind distance (m) 4: 0.18941; Downwind distance (m) 6: 0.14231; Downwind distance (m) 8: 0.11153; Downwind distance (m) 10: 0.089764; Downwind distance (m) 12: 0.074012; Downwind distance (m) 14: 0.062292; Downwind distance (m) 16: 0.05353; Downwind distance (m) 18: 0.046386; Downwind distance (m) 20: 0.041718; Downwind distance (m) 22: 0.037966; Downwind distance (m) 24: 0.034745; Downwind distance (m) 26: 0.03187; Downwind distance (m) 28: 0.029187; Downwind distance (m) 30: 0.026474; Downwind distance (m) 32: 0.024133; Downwind distance (m) 34: 0.021858; Downwind distance (m) 36: 0.020002; Downwind distance (m) 38: 0.018436; Downwind distance (m) 40: 0.017089; Downwind distance (m) 42: 0.015815; Downwind distance (m) 44: 0.014756; Downwind distance (m) 46: 0.013807; Downwind distance (m) 48: 0.01293; Downwind distance (m) 50: 0.012146; Downwind distance (m) 52: 0.011352; Downwind distance (m) 54: 0.010642; Downwind distance (m) 56: 0.010006; Downwind distance (m) 58: 0.0094358; Downwind distance (m) 60: 0.008916; Downwind distance (m) 62: 0.0084421; Downwind distance (m) 64: 0.0080161; Downwind distance (m) 66: 0.0076271; Downwind distance (m) 68: 0.007272; Downwind distance (m) 70: 0.0069469; Downwind distance (m) 72: 0.0066518; Downwind distance (m) 74: 0.0063793; Downwind distance (m) 76: 0.0061299; Downwind distance (m) 78: 0.0058996; Downwind distance (m) 80: 0.0056875; Downwind distance (m) 82: 0.0054915; Downwind distance (m) 84: 0.0053089; Downwind distance (m) 86: 0.0051393; Downwind distance (m) 88: 0.004985; Downwind distance (m) 90: 0.0048419; Downwind distance (m) 92: 0.0047069; Downwind distance (m) 94: 0.0045787; Downwind distance (m) 96: 0.0044619; Downwind distance (m) 98: 0.0043526; Downwind distance (m) 100: 0.0042499; Downwind distance (m) 102: 0.0041547; Downwind distance (m) 104: 0.0040652; Downwind distance (m) 106: 0.0039808; Downwind distance (m) 108: 0.0039027; Downwind distance (m) 110: 0.003826; Downwind distance (m) 112: 0.0037551; Downwind distance (m) 114: 0.0036893; Downwind distance (m) 116: 0.0036299; Downwind distance (m) 118: 0.0035725; Downwind distance (m) 120: 0.0035182; Downwind distance (m) 122: 0.0034655; Downwind distance (m) 124: 0.0034149; Downwind distance (m) 126: 0.0033688; Downwind distance (m) 128: 0.0033254; Downwind distance (m) 130: 0.0032821; Downwind distance (m) 132: 0.0032408; Downwind distance (m) 134: 0.0032018; Downwind distance (m) 136: 0.0031663; Downwind distance (m) 138: 0.0031305; Downwind distance (m) 140: 0.0030951; Downwind distance (m) 142: 0.0030612; Downwind distance (m) 144: 0.0030287; Downwind distance (m) 146: 0.0029955; Downwind distance (m) 148: 0.0029633; Downwind distance (m) 150: 0.0029317; Downwind distance (m) 152: 0.002901; Downwind distance (m) 154: 0.0028709; Downwind distance (m) 156: 0.0028412; Downwind distance (m) 158: 0.0028112; Downwind distance (m) 160: 0.0027834; Downwind distance (m) 162: 0.0027547; Downwind distance (m) 164: 0.0027252; Downwind distance (m) 166: 0.0026958; Downwind distance (m) 168: 0.0026674; Downwind distance (m) 170: 0.0026397; Downwind distance (m) 172: 0.0026125; Downwind distance (m) 174: 0.0025847; Downwind distance (m) 176: 0.0025573; Downwind distance (m) 178: 0.0025304; Downwind distance (m) 180: 0.0025034; Downwind distance (m) 182: 0.0024755; Downwind distance (m) 184: 0.0024484; Downwind distance (m) 186: 0.0024219; Downwind distance (m) 188: 0.002396; Downwind distance (m) 190: 0.0023699; Downwind distance (m) 192: 0.0023438; Downwind distance (m) 194: 0.0023179; Downwind distance (m) 196: 0.0022926; Downwind distance (m) 198: 0.0022678; Downwind distance (m) 200: 0.0022426; Downwind distance (m) 202: 0.0022164; Downwind distance (m) 204: 0.0021905; Downwind distance (m) 206: 0.002166; Downwind distance (m) 208: 0.0021419; Downwind distance (m) 210: 0.0021175; Downwind distance (m) 212: 0.0020938; Downwind distance (m) 214: 0.0020712; Downwind distance (m) 216: 0.0020497; Downwind distance (m) 218: 0.0020283; Downwind distance (m) 220: 0.0020053; Downwind distance (m) 222: 0.0019821; Downwind distance (m) 224: 0.0019607; Downwind distance (m) 226: 0.0019402; Downwind distance (m) 228: 0.0019203; Downwind distance (m) 230: 0.0019004; Downwind distance (m) 232: 0.0018811; Downwind distance (m) 234: 0.0018625; Downwind distance (m) 236: 0.0018444; Downwind distance (m) 238: 0.0018264; Downwind distance (m) 240: 0.0018087; Downwind distance (m) 242: 0.001792; Downwind distance (m) 244: 0.0017759; Downwind distance (m) 246: 0.0017599; Downwind distance (m) 248: 0.0017448; Downwind distance (m) 250: 0.00173; Downwind distance (m) 252: 0.0017157; Downwind distance (m) 254: 0.0017013; Downwind distance (m) 256: 0.0016869; Downwind distance (m) 258: 0.0016724; Downwind distance (m) 260: 0.0016585; Downwind distance (m) 262: 0.0016452; Downwind distance (m) 264: 0.001632; Downwind distance (m) 266: 0.0016195; Downwind distance (m) 268: 0.001608; Downwind distance (m) 270: 0.0015975; Downwind distance (m) 272: 0.0015873; Downwind distance (m) 274: 0.0015767; Downwind distance (m) 276: 0.0015657; Downwind distance (m) 278: 0.0015544; Downwind distance (m) 280: 0.0015426; Downwind distance (m) 282: 0.0015307; Downwind distance (m) 284: 0.0015193; Downwind distance (m) 286: 0.001509; Downwind distance (m) 288: 0.0014994; Downwind distance (m) 290: 0.0014902; Downwind distance (m) 292: 0.0014812; Downwind distance (m) 294: 0.0014724; Downwind distance (m) 296: 0.0014639; Downwind distance (m) 298: 0.0014551; Downwind distance (m) 300: 0.0014459; Downwind distance (m) 302: 0.0014363; Downwind distance (m) 304: 0.001427; Downwind distance (m) 306: 0.0014183; Downwind distance (m) 308: 0.0014098; Downwind distance (m) 310: 0.0014012; Downwind distance (m) 312: 0.0013923; Downwind distance (m) 314: 0.0013831; Downwind distance (m) 316: 0.0013743; Downwind distance (m) 318: 0.001366; Downwind distance (m) 320: 0.0013581; Downwind distance (m) 322: 0.0013506; Downwind distance (m) 324: 0.0013436; Downwind distance (m) 326: 0.0013372; Downwind distance (m) 328: 0.0013306; Downwind distance (m) 330: 0.0013237; Downwind distance (m) 332: 0.0013162; Downwind distance (m) 334: 0.0013084; Downwind distance (m) 336: 0.0013001; Downwind distance (m) 338: 0.0012919; Downwind distance (m) 340: 0.0012844; Downwind distance (m) 342: 0.0012775; Downwind distance (m) 344: 0.0012712; Downwind distance (m) 346: 0.0012653; Downwind distance (m) 348: 0.0012594; Downwind distance (m) 350: 0.0012532; Downwind distance (m) 352: 0.0012467; Downwind distance (m) 354: 0.0012401; Downwind distance (m) 356: 0.0012334; Downwind distance (m) 358: 0.0012266; Downwind distance (m) 360: 0.0012197; Downwind distance (m) 362: 0.0012132; Downwind distance (m) 364: 0.0012071; Downwind distance (m) 366: 0.0012013; Downwind distance (m) 368: 0.0011954; Downwind distance (m) 370: 0.0011891; Downwind distance (m) 372: 0.0011827; Downwind distance (m) 374: 0.0011764; Downwind distance (m) 376: 0.0011704; Downwind distance (m) 378: 0.0011648; Downwind distance (m) 380: 0.0011593; Downwind distance (m) 382: 0.0011538; Downwind distance (m) 384: 0.0011483; Downwind distance (m) 386: 0.0011426; Downwind distance (m) 388: 0.0011366; Downwind distance (m) 390: 0.0011301; Downwind distance (m) 392: 0.0011234; Downwind distance (m) 394: 0.001117; Downwind distance (m) 396: 0.001111; Downwind distance (m) 398: 0.0011054; Downwind distance (m) 400: 0.0010999
Boom-FINE-0.5-14-60 | Boom | FINE | 0.5 | 14 | 60 | Downwind distance (m) 2: 0.21699; Downwind distance (m) 4: 0.13725; Downwind distance (m) 6: 0.097156; Downwind distance (m) 8: 0.072666; Downwind distance (m) 10: 0.05667; Downwind distance (m) 12: 0.045719; Downwind distance (m) 14: 0.039371; Downwind distance (m) 16: 0.034875; Downwind distance (m) 18: 0.031379; Downwind distance (m) 20: 0.028351; Downwind distance (m) 22: 0.02577; Downwind distance (m) 24: 0.023657; Downwind distance (m) 26: 0.021736; Downwind distance (m) 28: 0.019845; Downwind distance (m) 30: 0.017987; Downwind distance (m) 32: 0.016365; Downwind distance (m) 34: 0.014681; Downwind distance (m) 36: 0.013575; Downwind distance (m) 38: 0.012598; Downwind distance (m) 40: 0.011748; Downwind distance (m) 42: 0.011022; Downwind distance (m) 44: 0.010385; Downwind distance (m) 46: 0.0097137; Downwind distance (m) 48: 0.0091321; Downwind distance (m) 50: 0.008622; Downwind distance (m) 52: 0.0081736; Downwind distance (m) 54: 0.0077763; Downwind distance (m) 56: 0.0074227; Downwind distance (m) 58: 0.0071076; Downwind distance (m) 60: 0.0068211; Downwind distance (m) 62: 0.0065628; Downwind distance (m) 64: 0.00633; Downwind distance (m) 66: 0.0061167; Downwind distance (m) 68: 0.005923; Downwind distance (m) 70: 0.0057427; Downwind distance (m) 72: 0.0055774; Downwind distance (m) 74: 0.0054253; Downwind distance (m) 76: 0.0052851; Downwind distance (m) 78: 0.0051529; Downwind distance (m) 80: 0.005029; Downwind distance (m) 82: 0.0049161; Downwind distance (m) 84: 0.0048076; Downwind distance (m) 86: 0.0047043; Downwind distance (m) 88: 0.0046081; Downwind distance (m) 90: 0.0045182; Downwind distance (m) 92: 0.0044323; Downwind distance (m) 94: 0.0043491; Downwind distance (m) 96: 0.0042698; Downwind distance (m) 98: 0.0041957; Downwind distance (m) 100: 0.0041232; Downwind distance (m) 102: 0.0040532; Downwind distance (m) 104: 0.0039856; Downwind distance (m) 106: 0.0039207; Downwind distance (m) 108: 0.0038588; Downwind distance (m) 110: 0.0037991; Downwind distance (m) 112: 0.0037404; Downwind distance (m) 114: 0.0036842; Downwind distance (m) 116: 0.0036305; Downwind distance (m) 118: 0.0035781; Downwind distance (m) 120: 0.0035271; Downwind distance (m) 122: 0.0034787; Downwind distance (m) 124: 0.003431; Downwind distance (m) 126: 0.0033861; Downwind distance (m) 128: 0.0033429; Downwind distance (m) 130: 0.0033007; Downwind distance (m) 132: 0.0032595; Downwind distance (m) 134: 0.0032197; Downwind distance (m) 136: 0.0031815; Downwind distance (m) 138: 0.0031445; Downwind distance (m) 140: 0.0031084; Downwind distance (m) 142: 0.0030727; Downwind distance (m) 144: 0.0030386; Downwind distance (m) 146: 0.0030065; Downwind distance (m) 148: 0.0029747; Downwind distance (m) 150: 0.002943; Downwind distance (m) 152: 0.0029125; Downwind distance (m) 154: 0.0028827; Downwind distance (m) 156: 0.0028523; Downwind distance (m) 158: 0.0028228; Downwind distance (m) 160: 0.0027949; Downwind distance (m) 162: 0.0027681; Downwind distance (m) 164: 0.0027409; Downwind distance (m) 166: 0.0027148; Downwind distance (m) 168: 0.0026894; Downwind distance (m) 170: 0.0026636; Downwind distance (m) 172: 0.002638; Downwind distance (m) 174: 0.0026124; Downwind distance (m) 176: 0.0025875; Downwind distance (m) 178: 0.0025633; Downwind distance (m) 180: 0.0025401; Downwind distance (m) 182: 0.0025173; Downwind distance (m) 184: 0.0024952; Downwind distance (m) 186: 0.0024739; Downwind distance (m) 188: 0.0024521; Downwind distance (m) 190: 0.0024302; Downwind distance (m) 192: 0.0024086; Downwind distance (m) 194: 0.0023873; Downwind distance (m) 196: 0.0023667; Downwind distance (m) 198: 0.0023461; Downwind distance (m) 200: 0.002326; Downwind distance (m) 202: 0.0023066; Downwind distance (m) 204: 0.0022878; Downwind distance (m) 206: 0.0022694; Downwind distance (m) 208: 0.002251; Downwind distance (m) 210: 0.0022326; Downwind distance (m) 212: 0.0022144; Downwind distance (m) 214: 0.0021968; Downwind distance (m) 216: 0.0021801; Downwind distance (m) 218: 0.0021627; Downwind distance (m) 220: 0.002145; Downwind distance (m) 222: 0.0021278; Downwind distance (m) 224: 0.0021113; Downwind distance (m) 226: 0.0020945; Downwind distance (m) 228: 0.0020777; Downwind distance (m) 230: 0.0020616; Downwind distance (m) 232: 0.0020468; Downwind distance (m) 234: 0.0020324; Downwind distance (m) 236: 0.0020183; Downwind distance (m) 238: 0.002004; Downwind distance (m) 240: 0.0019895; Downwind distance (m) 242: 0.0019749; Downwind distance (m) 244: 0.0019597; Downwind distance (m) 246: 0.0019439; Downwind distance (m) 248: 0.0019286; Downwind distance (m) 250: 0.0019139; Downwind distance (m) 252: 0.0019002; Downwind distance (m) 254: 0.0018871; Downwind distance (m) 256: 0.0018743; Downwind distance (m) 258: 0.0018615; Downwind distance (m) 260: 0.0018486; Downwind distance (m) 262: 0.0018354; Downwind distance (m) 264: 0.0018218; Downwind distance (m) 266: 0.0018077; Downwind distance (m) 268: 0.0017935; Downwind distance (m) 270: 0.001779; Downwind distance (m) 272: 0.0017653; Downwind distance (m) 274: 0.0017522; Downwind distance (m) 276: 0.0017395; Downwind distance (m) 278: 0.0017272; Downwind distance (m) 280: 0.0017151; Downwind distance (m) 282: 0.001703; Downwind distance (m) 284: 0.0016907; Downwind distance (m) 286: 0.0016784; Downwind distance (m) 288: 0.0016654; Downwind distance (m) 290: 0.0016515; Downwind distance (m) 292: 0.0016374; Downwind distance (m) 294: 0.001623; Downwind distance (m) 296: 0.0016086; Downwind distance (m) 298: 0.0015945; Downwind distance (m) 300: 0.0015812; Downwind distance (m) 302: 0.0015685; Downwind distance (m) 304: 0.0015563; Downwind distance (m) 306: 0.0015444; Downwind distance (m) 308: 0.0015325; Downwind distance (m) 310: 0.0015207; Downwind distance (m) 312: 0.0015085; Downwind distance (m) 314: 0.0014956; Downwind distance (m) 316: 0.0014821; Downwind distance (m) 318: 0.0014682; Downwind distance (m) 320: 0.0014548; Downwind distance (m) 322: 0.0014419; Downwind distance (m) 324: 0.0014294; Downwind distance (m) 326: 0.0014176; Downwind distance (m) 328: 0.0014065; Downwind distance (m) 330: 0.001396; Downwind distance (m) 332: 0.0013855; Downwind distance (m) 334: 0.0013747; Downwind distance (m) 336: 0.0013636; Downwind distance (m) 338: 0.0013524; Downwind distance (m) 340: 0.0013412; Downwind distance (m) 342: 0.0013301; Downwind distance (m) 344: 0.0013192; Downwind distance (m) 346: 0.0013083; Downwind distance (m) 348: 0.0012979; Downwind distance (m) 350: 0.0012885; Downwind distance (m) 352: 0.00128; Downwind distance (m) 354: 0.0012723; Downwind distance (m) 356: 0.0012648; Downwind distance (m) 358: 0.0012575; Downwind distance (m) 360: 0.0012499; Downwind distance (m) 362: 0.0012419; Downwind distance (m) 364: 0.0012335; Downwind distance (m) 366: 0.0012249; Downwind distance (m) 368: 0.0012165; Downwind distance (m) 370: 0.0012085; Downwind distance (m) 372: 0.0012008; Downwind distance (m) 374: 0.0011937; Downwind distance (m) 376: 0.0011872; Downwind distance (m) 378: 0.0011813; Downwind distance (m) 380: 0.0011755; Downwind distance (m) 382: 0.0011697; Downwind distance (m) 384: 0.0011639; Downwind distance (m) 386: 0.0011579; Downwind distance (m) 388: 0.0011519; Downwind distance (m) 390: 0.0011459; Downwind distance (m) 392: 0.0011399; Downwind distance (m) 394: 0.001134; Downwind distance (m) 396: 0.0011282; Downwind distance (m) 398: 0.0011226; Downwind distance (m) 400: 0.0011174
Boom-FINE-0.5-7-60 | Boom | FINE | 0.5 | 7 | 60 | Downwind distance (m) 2: 0.12456; Downwind distance (m) 4: 0.070845; Downwind distance (m) 6: 0.047774; Downwind distance (m) 8: 0.037372; Downwind distance (m) 10: 0.031606; Downwind distance (m) 12: 0.028052; Downwind distance (m) 14: 0.025416; Downwind distance (m) 16: 0.023566; Downwind distance (m) 18: 0.022218; Downwind distance (m) 20: 0.020887; Downwind distance (m) 22: 0.019783; Downwind distance (m) 24: 0.018568; Downwind distance (m) 26: 0.017399; Downwind distance (m) 28: 0.016126; Downwind distance (m) 30: 0.014785; Downwind distance (m) 32: 0.013375; Downwind distance (m) 34: 0.011935; Downwind distance (m) 36: 0.011113; Downwind distance (m) 38: 0.010453; Downwind distance (m) 40: 0.0098121; Downwind distance (m) 42: 0.0092906; Downwind distance (m) 44: 0.0088532; Downwind distance (m) 46: 0.0084806; Downwind distance (m) 48: 0.0081584; Downwind distance (m) 50: 0.0078773; Downwind distance (m) 52: 0.0076267; Downwind distance (m) 54: 0.0074026; Downwind distance (m) 56: 0.0071986; Downwind distance (m) 58: 0.0070122; Downwind distance (m) 60: 0.0068385; Downwind distance (m) 62: 0.0066757; Downwind distance (m) 64: 0.0065222; Downwind distance (m) 66: 0.0063778; Downwind distance (m) 68: 0.0062405; Downwind distance (m) 70: 0.0061111; Downwind distance (m) 72: 0.0059869; Downwind distance (m) 74: 0.0058681; Downwind distance (m) 76: 0.0057545; Downwind distance (m) 78: 0.0056459; Downwind distance (m) 80: 0.0055412; Downwind distance (m) 82: 0.0054401; Downwind distance (m) 84: 0.0053409; Downwind distance (m) 86: 0.005245; Downwind distance (m) 88: 0.0051513; Downwind distance (m) 90: 0.0050619; Downwind distance (m) 92: 0.0049735; Downwind distance (m) 94: 0.0048876; Downwind distance (m) 96: 0.0048037; Downwind distance (m) 98: 0.0047216; Downwind distance (m) 100: 0.0046416; Downwind distance (m) 102: 0.0045627; Downwind distance (m) 104: 0.0044854; Downwind distance (m) 106: 0.0044107; Downwind distance (m) 108: 0.0043376; Downwind distance (m) 110: 0.0042666; Downwind distance (m) 112: 0.004197; Downwind distance (m) 114: 0.0041295; Downwind distance (m) 116: 0.0040633; Downwind distance (m) 118: 0.0039987; Downwind distance (m) 120: 0.0039358; Downwind distance (m) 122: 0.0038743; Downwind distance (m) 124: 0.0038151; Downwind distance (m) 126: 0.0037571; Downwind distance (m) 128: 0.0037015; Downwind distance (m) 130: 0.0036476; Downwind distance (m) 132: 0.0035955; Downwind distance (m) 134: 0.0035448; Downwind distance (m) 136: 0.0034943; Downwind distance (m) 138: 0.0034453; Downwind distance (m) 140: 0.0033979; Downwind distance (m) 142: 0.0033515; Downwind distance (m) 144: 0.0033071; Downwind distance (m) 146: 0.0032643; Downwind distance (m) 148: 0.0032229; Downwind distance (m) 150: 0.0031827; Downwind distance (m) 152: 0.0031436; Downwind distance (m) 154: 0.0031051; Downwind distance (m) 156: 0.003067; Downwind distance (m) 158: 0.0030295; Downwind distance (m) 160: 0.0029926; Downwind distance (m) 162: 0.0029567; Downwind distance (m) 164: 0.0029226; Downwind distance (m) 166: 0.0028896; Downwind distance (m) 168: 0.0028586; Downwind distance (m) 170: 0.0028285; Downwind distance (m) 172: 0.0027984; Downwind distance (m) 174: 0.0027675; Downwind distance (m) 176: 0.0027367; Downwind distance (m) 178: 0.0027062; Downwind distance (m) 180: 0.002676; Downwind distance (m) 182: 0.0026464; Downwind distance (m) 184: 0.0026176; Downwind distance (m) 186: 0.0025903; Downwind distance (m) 188: 0.0025635; Downwind distance (m) 190: 0.0025362; Downwind distance (m) 192: 0.0025091; Downwind distance (m) 194: 0.0024814; Downwind distance (m) 196: 0.0024537; Downwind distance (m) 198: 0.0024259; Downwind distance (m) 200: 0.0023986; Downwind distance (m) 202: 0.0023723; Downwind distance (m) 204: 0.0023468; Downwind distance (m) 206: 0.0023211; Downwind distance (m) 208: 0.0022951; Downwind distance (m) 210: 0.0022685; Downwind distance (m) 212: 0.0022419; Downwind distance (m) 214: 0.0022159; Downwind distance (m) 216: 0.0021909; Downwind distance (m) 218: 0.0021665; Downwind distance (m) 220: 0.0021433; Downwind distance (m) 222: 0.0021206; Downwind distance (m) 224: 0.0020982; Downwind distance (m) 226: 0.0020756; Downwind distance (m) 228: 0.0020519; Downwind distance (m) 230: 0.0020276; Downwind distance (m) 232: 0.0020033; Downwind distance (m) 234: 0.0019799; Downwind distance (m) 236: 0.0019576; Downwind distance (m) 238: 0.0019367; Downwind distance (m) 240: 0.0019178; Downwind distance (m) 242: 0.0018998; Downwind distance (m) 244: 0.0018821; Downwind distance (m) 246: 0.001864; Downwind distance (m) 248: 0.0018456; Downwind distance (m) 250: 0.0018271; Downwind distance (m) 252: 0.0018082; Downwind distance (m) 254: 0.0017897; Downwind distance (m) 256: 0.0017722; Downwind distance (m) 258: 0.0017555; Downwind distance (m) 260: 0.0017396; Downwind distance (m) 262: 0.0017239; Downwind distance (m) 264: 0.0017085; Downwind distance (m) 266: 0.0016932; Downwind distance (m) 268: 0.0016779; Downwind distance (m) 270: 0.0016627; Downwind distance (m) 272: 0.0016477; Downwind distance (m) 274: 0.0016333; Downwind distance (m) 276: 0.0016191; Downwind distance (m) 278: 0.0016052; Downwind distance (m) 280: 0.0015912; Downwind distance (m) 282: 0.0015769; Downwind distance (m) 284: 0.0015625; Downwind distance (m) 286: 0.0015479; Downwind distance (m) 288: 0.0015332; Downwind distance (m) 290: 0.0015184; Downwind distance (m) 292: 0.0015039; Downwind distance (m) 294: 0.0014897; Downwind distance (m) 296: 0.0014753; Downwind distance (m) 298: 0.0014608; Downwind distance (m) 300: 0.001446; Downwind distance (m) 302: 0.001431; Downwind distance (m) 304: 0.0014158; Downwind distance (m) 306: 0.0014005; Downwind distance (m) 308: 0.0013851; Downwind distance (m) 310: 0.0013698; Downwind distance (m) 312: 0.001355; Downwind distance (m) 314: 0.0013402; Downwind distance (m) 316: 0.0013254; Downwind distance (m) 318: 0.0013102; Downwind distance (m) 320: 0.0012947; Downwind distance (m) 322: 0.001279; Downwind distance (m) 324: 0.0012632; Downwind distance (m) 326: 0.0012478; Downwind distance (m) 328: 0.0012328; Downwind distance (m) 330: 0.0012184; Downwind distance (m) 332: 0.0012049; Downwind distance (m) 334: 0.0011918; Downwind distance (m) 336: 0.001179; Downwind distance (m) 338: 0.0011664; Downwind distance (m) 340: 0.0011538; Downwind distance (m) 342: 0.0011412; Downwind distance (m) 344: 0.0011285; Downwind distance (m) 346: 0.0011157; Downwind distance (m) 348: 0.0011029; Downwind distance (m) 350: 0.0010904; Downwind distance (m) 352: 0.0010783; Downwind distance (m) 354: 0.0010669; Downwind distance (m) 356: 0.0010564; Downwind distance (m) 358: 0.0010466; Downwind distance (m) 360: 0.0010377; Downwind distance (m) 362: 0.0010292; Downwind distance (m) 364: 0.001021; Downwind distance (m) 366: 0.0010128; Downwind distance (m) 368: 0.0010046; Downwind distance (m) 370: 0.00099647; Downwind distance (m) 372: 0.00098873; Downwind distance (m) 374: 0.00098135; Downwind distance (m) 376: 0.00097428; Downwind distance (m) 378: 0.00096754; Downwind distance (m) 380: 0.00096119; Downwind distance (m) 382: 0.00095513; Downwind distance (m) 384: 0.00094931; Downwind distance (m) 386: 0.00094357; Downwind distance (m) 388: 0.00093784; Downwind distance (m) 390: 0.00093212; Downwind distance (m) 392: 0.00092636; Downwind distance (m) 394: 0.00092054; Downwind distance (m) 396: 0.00091464; Downwind distance (m) 398: 0.0009088; Downwind distance (m) 400: 0.00090329
Boom-FINE-0.5-20-20 | Boom | FINE | 0.5 | 20 | 20 | Downwind distance (m) 2: 0.2429; Downwind distance (m) 4: 0.16134; Downwind distance (m) 6: 0.11726; Downwind distance (m) 8: 0.088979; Downwind distance (m) 10: 0.069658; Downwind distance (m) 12: 0.055872; Downwind distance (m) 14: 0.045792; Downwind distance (m) 16: 0.039828; Downwind distance (m) 18: 0.034834; Downwind distance (m) 20: 0.030645; Downwind distance (m) 22: 0.02746; Downwind distance (m) 24: 0.024573; Downwind distance (m) 26: 0.022008; Downwind distance (m) 28: 0.019815; Downwind distance (m) 30: 0.017535; Downwind distance (m) 32: 0.015548; Downwind distance (m) 34: 0.013751; Downwind distance (m) 36: 0.012359; Downwind distance (m) 38: 0.011185; Downwind distance (m) 40: 0.01019; Downwind distance (m) 42: 0.0092934; Downwind distance (m) 44: 0.0085493; Downwind distance (m) 46: 0.0078852; Downwind distance (m) 48: 0.0072179; Downwind distance (m) 50: 0.0066286; Downwind distance (m) 52: 0.0061081; Downwind distance (m) 54: 0.0056487; Downwind distance (m) 56: 0.0052428; Downwind distance (m) 58: 0.0048812; Downwind distance (m) 60: 0.0045497; Downwind distance (m) 62: 0.0042488; Downwind distance (m) 64: 0.0039844; Downwind distance (m) 66: 0.0037466; Downwind distance (m) 68: 0.0035271; Downwind distance (m) 70: 0.0033252; Downwind distance (m) 72: 0.0031467; Downwind distance (m) 74: 0.0029842; Downwind distance (m) 76: 0.0028349; Downwind distance (m) 78: 0.0026987; Downwind distance (m) 80: 0.0025745; Downwind distance (m) 82: 0.0024605; Downwind distance (m) 84: 0.0023547; Downwind distance (m) 86: 0.0022558; Downwind distance (m) 88: 0.0021667; Downwind distance (m) 90: 0.0020873; Downwind distance (m) 92: 0.0020115; Downwind distance (m) 94: 0.0019387; Downwind distance (m) 96: 0.001872; Downwind distance (m) 98: 0.00181; Downwind distance (m) 100: 0.0017524; Downwind distance (m) 102: 0.0016996; Downwind distance (m) 104: 0.00165; Downwind distance (m) 106: 0.0016022; Downwind distance (m) 108: 0.0015583; Downwind distance (m) 110: 0.0015162; Downwind distance (m) 112: 0.0014782; Downwind distance (m) 114: 0.001443; Downwind distance (m) 116: 0.0014108; Downwind distance (m) 118: 0.0013801; Downwind distance (m) 120: 0.0013517; Downwind distance (m) 122: 0.0013239; Downwind distance (m) 124: 0.001298; Downwind distance (m) 126: 0.0012767; Downwind distance (m) 128: 0.0012571; Downwind distance (m) 130: 0.001237; Downwind distance (m) 132: 0.0012173; Downwind distance (m) 134: 0.0011986; Downwind distance (m) 136: 0.0011829; Downwind distance (m) 138: 0.0011678; Downwind distance (m) 140: 0.0011528; Downwind distance (m) 142: 0.0011397; Downwind distance (m) 144: 0.0011268; Downwind distance (m) 146: 0.0011131; Downwind distance (m) 148: 0.0010999; Downwind distance (m) 150: 0.0010868; Downwind distance (m) 152: 0.0010746; Downwind distance (m) 154: 0.0010635; Downwind distance (m) 156: 0.0010526; Downwind distance (m) 158: 0.0010413; Downwind distance (m) 160: 0.0010308; Downwind distance (m) 162: 0.0010195; Downwind distance (m) 164: 0.001008; Downwind distance (m) 166: 0.00099705; Downwind distance (m) 168: 0.00098632; Downwind distance (m) 170: 0.00097632; Downwind distance (m) 172: 0.00096687; Downwind distance (m) 174: 0.00095755; Downwind distance (m) 176: 0.00094843; Downwind distance (m) 178: 0.0009389; Downwind distance (m) 180: 0.00092891; Downwind distance (m) 182: 0.00091933; Downwind distance (m) 184: 0.00091103; Downwind distance (m) 186: 0.00090229; Downwind distance (m) 188: 0.00089392; Downwind distance (m) 190: 0.00088528; Downwind distance (m) 192: 0.00087601; Downwind distance (m) 194: 0.00086614; Downwind distance (m) 196: 0.00085622; Downwind distance (m) 198: 0.00084695; Downwind distance (m) 200: 0.00083956; Downwind distance (m) 202: 0.00083155; Downwind distance (m) 204: 0.00082167; Downwind distance (m) 206: 0.00081188; Downwind distance (m) 208: 0.00080234; Downwind distance (m) 210: 0.00079323; Downwind distance (m) 212: 0.00078458; Downwind distance (m) 214: 0.00077572; Downwind distance (m) 216: 0.00076728; Downwind distance (m) 218: 0.00075902; Downwind distance (m) 220: 0.00074933; Downwind distance (m) 222: 0.00073883; Downwind distance (m) 224: 0.00072979; Downwind distance (m) 226: 0.00072167; Downwind distance (m) 228: 0.00071359; Downwind distance (m) 230: 0.00070513; Downwind distance (m) 232: 0.00069683; Downwind distance (m) 234: 0.00068947; Downwind distance (m) 236: 0.00068244; Downwind distance (m) 238: 0.00067503; Downwind distance (m) 240: 0.00066687; Downwind distance (m) 242: 0.00065914; Downwind distance (m) 244: 0.00065205; Downwind distance (m) 246: 0.0006453; Downwind distance (m) 248: 0.00063869; Downwind distance (m) 250: 0.00063175; Downwind distance (m) 252: 0.00062494; Downwind distance (m) 254: 0.00061835; Downwind distance (m) 256: 0.00061225; Downwind distance (m) 258: 0.00060641; Downwind distance (m) 260: 0.00060115; Downwind distance (m) 262: 0.00059607; Downwind distance (m) 264: 0.00059068; Downwind distance (m) 266: 0.00058495; Downwind distance (m) 268: 0.00057965; Downwind distance (m) 270: 0.00057504; Downwind distance (m) 272: 0.0005707; Downwind distance (m) 274: 0.00056593; Downwind distance (m) 276: 0.0005609; Downwind distance (m) 278: 0.00055615; Downwind distance (m) 280: 0.00055179; Downwind distance (m) 282: 0.00054786; Downwind distance (m) 284: 0.00054412; Downwind distance (m) 286: 0.00054058; Downwind distance (m) 288: 0.00053735; Downwind distance (m) 290: 0.00053409; Downwind distance (m) 292: 0.00053084; Downwind distance (m) 294: 0.00052773; Downwind distance (m) 296: 0.00052449; Downwind distance (m) 298: 0.00052056; Downwind distance (m) 300: 0.00051621; Downwind distance (m) 302: 0.00051187; Downwind distance (m) 304: 0.00050775; Downwind distance (m) 306: 0.0005044; Downwind distance (m) 308: 0.00050144; Downwind distance (m) 310: 0.00049877; Downwind distance (m) 312: 0.00049606; Downwind distance (m) 314: 0.00049324; Downwind distance (m) 316: 0.00049052; Downwind distance (m) 318: 0.00048784; Downwind distance (m) 320: 0.00048463; Downwind distance (m) 322: 0.00048094; Downwind distance (m) 324: 0.00047729; Downwind distance (m) 326: 0.0004738; Downwind distance (m) 328: 0.00047039; Downwind distance (m) 330: 0.00046706; Downwind distance (m) 332: 0.0004639; Downwind distance (m) 334: 0.00046096; Downwind distance (m) 336: 0.00045834; Downwind distance (m) 338: 0.00045607; Downwind distance (m) 340: 0.00045428; Downwind distance (m) 342: 0.0004527; Downwind distance (m) 344: 0.00045101; Downwind distance (m) 346: 0.00044915; Downwind distance (m) 348: 0.00044692; Downwind distance (m) 350: 0.00044426; Downwind distance (m) 352: 0.00044117; Downwind distance (m) 354: 0.00043767; Downwind distance (m) 356: 0.0004341; Downwind distance (m) 358: 0.00043066; Downwind distance (m) 360: 0.00042765; Downwind distance (m) 362: 0.00042533; Downwind distance (m) 364: 0.0004237; Downwind distance (m) 366: 0.00042252; Downwind distance (m) 368: 0.00042152; Downwind distance (m) 370: 0.00042048; Downwind distance (m) 372: 0.00041924; Downwind distance (m) 374: 0.00041768; Downwind distance (m) 376: 0.00041556; Downwind distance (m) 378: 0.00041302; Downwind distance (m) 380: 0.00041021; Downwind distance (m) 382: 0.00040718; Downwind distance (m) 384: 0.00040409; Downwind distance (m) 386: 0.00040111; Downwind distance (m) 388: 0.00039837; Downwind distance (m) 390: 0.00039583; Downwind distance (m) 392: 0.00039356; Downwind distance (m) 394: 0.00039186; Downwind distance (m) 396: 0.00039078; Downwind distance (m) 398: 0.00038992; Downwind distance (m) 400: 0.0003888
Boom-FINE-0.5-14-20 | Boom | FINE | 0.5 | 14 | 20 | Downwind distance (m) 2: 0.19857; Downwind distance (m) 4: 0.12093; Downwind distance (m) 6: 0.082589; Downwind distance (m) 8: 0.059683; Downwind distance (m) 10: 0.04513; Downwind distance (m) 12: 0.036389; Downwind distance (m) 14: 0.030529; Downwind distance (m) 16: 0.026226; Downwind distance (m) 18: 0.023016; Downwind distance (m) 20: 0.020275; Downwind distance (m) 22: 0.017904; Downwind distance (m) 24: 0.015958; Downwind distance (m) 26: 0.014297; Downwind distance (m) 28: 0.012722; Downwind distance (m) 30: 0.011153; Downwind distance (m) 32: 0.0098531; Downwind distance (m) 34: 0.0085877; Downwind distance (m) 36: 0.0077414; Downwind distance (m) 38: 0.0070143; Downwind distance (m) 40: 0.0063919; Downwind distance (m) 42: 0.0058761; Downwind distance (m) 44: 0.0053543; Downwind distance (m) 46: 0.0049146; Downwind distance (m) 48: 0.0045377; Downwind distance (m) 50: 0.0042113; Downwind distance (m) 52: 0.0039276; Downwind distance (m) 54: 0.0036787; Downwind distance (m) 56: 0.0034582; Downwind distance (m) 58: 0.0032655; Downwind distance (m) 60: 0.0030923; Downwind distance (m) 62: 0.0029371; Downwind distance (m) 64: 0.0027993; Downwind distance (m) 66: 0.002675; Downwind distance (m) 68: 0.0025632; Downwind distance (m) 70: 0.002459; Downwind distance (m) 72: 0.0023652; Downwind distance (m) 74: 0.0022811; Downwind distance (m) 76: 0.0022056; Downwind distance (m) 78: 0.0021339; Downwind distance (m) 80: 0.0020682; Downwind distance (m) 82: 0.0020098; Downwind distance (m) 84: 0.0019544; Downwind distance (m) 86: 0.0019031; Downwind distance (m) 88: 0.0018558; Downwind distance (m) 90: 0.0018127; Downwind distance (m) 92: 0.0017726; Downwind distance (m) 94: 0.0017338; Downwind distance (m) 96: 0.0016961; Downwind distance (m) 98: 0.0016622; Downwind distance (m) 100: 0.0016288; Downwind distance (m) 102: 0.0015963; Downwind distance (m) 104: 0.0015655; Downwind distance (m) 106: 0.0015351; Downwind distance (m) 108: 0.0015064; Downwind distance (m) 110: 0.0014783; Downwind distance (m) 112: 0.0014507; Downwind distance (m) 114: 0.0014243; Downwind distance (m) 116: 0.001399; Downwind distance (m) 118: 0.001374; Downwind distance (m) 120: 0.0013502; Downwind distance (m) 122: 0.0013286; Downwind distance (m) 124: 0.0013065; Downwind distance (m) 126: 0.001285; Downwind distance (m) 128: 0.0012646; Downwind distance (m) 130: 0.0012458; Downwind distance (m) 132: 0.0012272; Downwind distance (m) 134: 0.0012089; Downwind distance (m) 136: 0.0011924; Downwind distance (m) 138: 0.0011769; Downwind distance (m) 140: 0.0011614; Downwind distance (m) 142: 0.0011451; Downwind distance (m) 144: 0.0011303; Downwind distance (m) 146: 0.0011171; Downwind distance (m) 148: 0.0011042; Downwind distance (m) 150: 0.0010912; Downwind distance (m) 152: 0.0010786; Downwind distance (m) 154: 0.001067; Downwind distance (m) 156: 0.001055; Downwind distance (m) 158: 0.001043; Downwind distance (m) 160: 0.0010313; Downwind distance (m) 162: 0.0010206; Downwind distance (m) 164: 0.0010099; Downwind distance (m) 166: 0.00099954; Downwind distance (m) 168: 0.00098962; Downwind distance (m) 170: 0.00097913; Downwind distance (m) 172: 0.00096912; Downwind distance (m) 174: 0.00095915; Downwind distance (m) 176: 0.00094933; Downwind distance (m) 178: 0.00093982; Downwind distance (m) 180: 0.00093076; Downwind distance (m) 182: 0.00092196; Downwind distance (m) 184: 0.00091325; Downwind distance (m) 186: 0.00090457; Downwind distance (m) 188: 0.00089552; Downwind distance (m) 190: 0.00088711; Downwind distance (m) 192: 0.00087918; Downwind distance (m) 194: 0.00087083; Downwind distance (m) 196: 0.00086214; Downwind distance (m) 198: 0.00085404; Downwind distance (m) 200: 0.0008467; Downwind distance (m) 202: 0.00083926; Downwind distance (m) 204: 0.00083142; Downwind distance (m) 206: 0.00082418; Downwind distance (m) 208: 0.00081769; Downwind distance (m) 210: 0.00081061; Downwind distance (m) 212: 0.00080282; Downwind distance (m) 214: 0.0007954; Downwind distance (m) 216: 0.0007889; Downwind distance (m) 218: 0.00078228; Downwind distance (m) 220: 0.0007753; Downwind distance (m) 222: 0.00076859; Downwind distance (m) 224: 0.00076301; Downwind distance (m) 226: 0.00075752; Downwind distance (m) 228: 0.00075111; Downwind distance (m) 230: 0.00074458; Downwind distance (m) 232: 0.00073866; Downwind distance (m) 234: 0.00073299; Downwind distance (m) 236: 0.00072742; Downwind distance (m) 238: 0.00072153; Downwind distance (m) 240: 0.00071566; Downwind distance (m) 242: 0.00071029; Downwind distance (m) 244: 0.00070484; Downwind distance (m) 246: 0.000699; Downwind distance (m) 248: 0.00069345; Downwind distance (m) 250: 0.00068853; Downwind distance (m) 252: 0.00068394; Downwind distance (m) 254: 0.00067938; Downwind distance (m) 256: 0.00067463; Downwind distance (m) 258: 0.00066969; Downwind distance (m) 260: 0.00066474; Downwind distance (m) 262: 0.00065958; Downwind distance (m) 264: 0.00065404; Downwind distance (m) 266: 0.00064844; Downwind distance (m) 268: 0.00064348; Downwind distance (m) 270: 0.00063883; Downwind distance (m) 272: 0.00063445; Downwind distance (m) 274: 0.0006302; Downwind distance (m) 276: 0.00062632; Downwind distance (m) 278: 0.00062271; Downwind distance (m) 280: 0.00061894; Downwind distance (m) 282: 0.00061485; Downwind distance (m) 284: 0.00061051; Downwind distance (m) 286: 0.00060605; Downwind distance (m) 288: 0.00060122; Downwind distance (m) 290: 0.00059605; Downwind distance (m) 292: 0.00059121; Downwind distance (m) 294: 0.00058686; Downwind distance (m) 296: 0.00058257; Downwind distance (m) 298: 0.00057827; Downwind distance (m) 300: 0.00057405; Downwind distance (m) 302: 0.00057007; Downwind distance (m) 304: 0.00056622; Downwind distance (m) 306: 0.00056216; Downwind distance (m) 308: 0.00055762; Downwind distance (m) 310: 0.00055292; Downwind distance (m) 312: 0.00054831; Downwind distance (m) 314: 0.00054376; Downwind distance (m) 316: 0.00053919; Downwind distance (m) 318: 0.00053475; Downwind distance (m) 320: 0.00053059; Downwind distance (m) 322: 0.00052643; Downwind distance (m) 324: 0.00052232; Downwind distance (m) 326: 0.00051845; Downwind distance (m) 328: 0.00051474; Downwind distance (m) 330: 0.00051072; Downwind distance (m) 332: 0.00050599; Downwind distance (m) 334: 0.00050042; Downwind distance (m) 336: 0.00049474; Downwind distance (m) 338: 0.00048931; Downwind distance (m) 340: 0.00048432; Downwind distance (m) 342: 0.00047976; Downwind distance (m) 344: 0.00047545; Downwind distance (m) 346: 0.00047145; Downwind distance (m) 348: 0.00046778; Downwind distance (m) 350: 0.00046458; Downwind distance (m) 352: 0.00046166; Downwind distance (m) 354: 0.00045875; Downwind distance (m) 356: 0.00045534; Downwind distance (m) 358: 0.0004513; Downwind distance (m) 360: 0.00044703; Downwind distance (m) 362: 0.00044279; Downwind distance (m) 364: 0.00043868; Downwind distance (m) 366: 0.00043468; Downwind distance (m) 368: 0.00043097; Downwind distance (m) 370: 0.00042763; Downwind distance (m) 372: 0.00042466; Downwind distance (m) 374: 0.00042213; Downwind distance (m) 376: 0.00042; Downwind distance (m) 378: 0.00041814; Downwind distance (m) 380: 0.00041611; Downwind distance (m) 382: 0.00041381; Downwind distance (m) 384: 0.00041121; Downwind distance (m) 386: 0.00040827; Downwind distance (m) 388: 0.00040523; Downwind distance (m) 390: 0.00040233; Downwind distance (m) 392: 0.00039972; Downwind distance (m) 394: 0.00039737; Downwind distance (m) 396: 0.00039542; Downwind distance (m) 398: 0.00039393; Downwind distance (m) 400: 0.00039263
Boom-FINE-0.5-7-20 | Boom | FINE | 0.5 | 7 | 20 | Downwind distance (m) 2: 0.11423; Downwind distance (m) 4: 0.061397; Downwind distance (m) 6: 0.038927; Downwind distance (m) 8: 0.026773; Downwind distance (m) 10: 0.021241; Downwind distance (m) 12: 0.018847; Downwind distance (m) 14: 0.016319; Downwind distance (m) 16: 0.014476; Downwind distance (m) 18: 0.013189; Downwind distance (m) 20: 0.011987; Downwind distance (m) 22: 0.01107; Downwind distance (m) 24: 0.010153; Downwind distance (m) 26: 0.0093358; Downwind distance (m) 28: 0.0085085; Downwind distance (m) 30: 0.0076413; Downwind distance (m) 32: 0.0067852; Downwind distance (m) 34: 0.0059332; Downwind distance (m) 36: 0.0054253; Downwind distance (m) 38: 0.005012; Downwind distance (m) 40: 0.0046024; Downwind distance (m) 42: 0.0042711; Downwind distance (m) 44: 0.0039963; Downwind distance (m) 46: 0.0037659; Downwind distance (m) 48: 0.0035706; Downwind distance (m) 50: 0.003403; Downwind distance (m) 52: 0.0032568; Downwind distance (m) 54: 0.0031289; Downwind distance (m) 56: 0.0030153; Downwind distance (m) 58: 0.0029136; Downwind distance (m) 60: 0.0028209; Downwind distance (m) 62: 0.0027359; Downwind distance (m) 64: 0.0026574; Downwind distance (m) 66: 0.0025849; Downwind distance (m) 68: 0.0025182; Downwind distance (m) 70: 0.0024559; Downwind distance (m) 72: 0.0023983; Downwind distance (m) 74: 0.0023441; Downwind distance (m) 76: 0.0022926; Downwind distance (m) 78: 0.0022449; Downwind distance (m) 80: 0.0021995; Downwind distance (m) 82: 0.002157; Downwind distance (m) 84: 0.0021157; Downwind distance (m) 86: 0.0020757; Downwind distance (m) 88: 0.0020363; Downwind distance (m) 90: 0.0019991; Downwind distance (m) 92: 0.0019624; Downwind distance (m) 94: 0.0019272; Downwind distance (m) 96: 0.0018934; Downwind distance (m) 98: 0.0018599; Downwind distance (m) 100: 0.0018268; Downwind distance (m) 102: 0.0017937; Downwind distance (m) 104: 0.0017614; Downwind distance (m) 106: 0.0017306; Downwind distance (m) 108: 0.0017002; Downwind distance (m) 110: 0.0016708; Downwind distance (m) 112: 0.0016412; Downwind distance (m) 114: 0.0016119; Downwind distance (m) 116: 0.0015837; Downwind distance (m) 118: 0.0015563; Downwind distance (m) 120: 0.00153; Downwind distance (m) 122: 0.0015043; Downwind distance (m) 124: 0.0014786; Downwind distance (m) 126: 0.0014533; Downwind distance (m) 128: 0.0014293; Downwind distance (m) 130: 0.0014062; Downwind distance (m) 132: 0.001384; Downwind distance (m) 134: 0.0013623; Downwind distance (m) 136: 0.0013403; Downwind distance (m) 138: 0.0013188; Downwind distance (m) 140: 0.0012981; Downwind distance (m) 142: 0.0012777; Downwind distance (m) 144: 0.0012581; Downwind distance (m) 146: 0.0012394; Downwind distance (m) 148: 0.0012204; Downwind distance (m) 150: 0.0012017; Downwind distance (m) 152: 0.0011837; Downwind distance (m) 154: 0.0011669; Downwind distance (m) 156: 0.0011507; Downwind distance (m) 158: 0.0011348; Downwind distance (m) 160: 0.0011187; Downwind distance (m) 162: 0.0011031; Downwind distance (m) 164: 0.0010889; Downwind distance (m) 166: 0.0010749; Downwind distance (m) 168: 0.001062; Downwind distance (m) 170: 0.0010497; Downwind distance (m) 172: 0.0010377; Downwind distance (m) 174: 0.0010253; Downwind distance (m) 176: 0.001013; Downwind distance (m) 178: 0.0010013; Downwind distance (m) 180: 0.00099061; Downwind distance (m) 182: 0.00098005; Downwind distance (m) 184: 0.00096938; Downwind distance (m) 186: 0.0009594; Downwind distance (m) 188: 0.0009497; Downwind distance (m) 190: 0.00094053; Downwind distance (m) 192: 0.00093146; Downwind distance (m) 194: 0.00092197; Downwind distance (m) 196: 0.00091234; Downwind distance (m) 198: 0.00090254; Downwind distance (m) 200: 0.00089231; Downwind distance (m) 202: 0.00088259; Downwind distance (m) 204: 0.00087333; Downwind distance (m) 206: 0.00086438; Downwind distance (m) 208: 0.00085587; Downwind distance (m) 210: 0.00084713; Downwind distance (m) 212: 0.00083809; Downwind distance (m) 214: 0.00082895; Downwind distance (m) 216: 0.00082006; Downwind distance (m) 218: 0.00081093; Downwind distance (m) 220: 0.00080159; Downwind distance (m) 222: 0.00079218; Downwind distance (m) 224: 0.00078326; Downwind distance (m) 226: 0.00077484; Downwind distance (m) 228: 0.00076612; Downwind distance (m) 230: 0.00075669; Downwind distance (m) 232: 0.00074753; Downwind distance (m) 234: 0.00073844; Downwind distance (m) 236: 0.00072919; Downwind distance (m) 238: 0.0007202; Downwind distance (m) 240: 0.00071238; Downwind distance (m) 242: 0.0007052; Downwind distance (m) 244: 0.00069775; Downwind distance (m) 246: 0.00068939; Downwind distance (m) 248: 0.00068053; Downwind distance (m) 250: 0.00067202; Downwind distance (m) 252: 0.00066358; Downwind distance (m) 254: 0.00065574; Downwind distance (m) 256: 0.00064882; Downwind distance (m) 258: 0.00064246; Downwind distance (m) 260: 0.00063627; Downwind distance (m) 262: 0.00063009; Downwind distance (m) 264: 0.00062398; Downwind distance (m) 266: 0.000618; Downwind distance (m) 268: 0.0006119; Downwind distance (m) 270: 0.00060542; Downwind distance (m) 272: 0.0005987; Downwind distance (m) 274: 0.00059216; Downwind distance (m) 276: 0.00058593; Downwind distance (m) 278: 0.0005803; Downwind distance (m) 280: 0.00057529; Downwind distance (m) 282: 0.00057061; Downwind distance (m) 284: 0.00056636; Downwind distance (m) 286: 0.00056247; Downwind distance (m) 288: 0.00055887; Downwind distance (m) 290: 0.00055522; Downwind distance (m) 292: 0.00055142; Downwind distance (m) 294: 0.00054732; Downwind distance (m) 296: 0.00054289; Downwind distance (m) 298: 0.00053823; Downwind distance (m) 300: 0.00053345; Downwind distance (m) 302: 0.00052857; Downwind distance (m) 304: 0.00052346; Downwind distance (m) 306: 0.00051791; Downwind distance (m) 308: 0.00051223; Downwind distance (m) 310: 0.00050702; Downwind distance (m) 312: 0.00050252; Downwind distance (m) 314: 0.00049878; Downwind distance (m) 316: 0.00049526; Downwind distance (m) 318: 0.00049159; Downwind distance (m) 320: 0.00048734; Downwind distance (m) 322: 0.00048256; Downwind distance (m) 324: 0.0004775; Downwind distance (m) 326: 0.00047222; Downwind distance (m) 328: 0.00046663; Downwind distance (m) 330: 0.0004605; Downwind distance (m) 332: 0.00045407; Downwind distance (m) 334: 0.00044754; Downwind distance (m) 336: 0.00044098; Downwind distance (m) 338: 0.00043464; Downwind distance (m) 340: 0.00042874; Downwind distance (m) 342: 0.00042337; Downwind distance (m) 344: 0.00041842; Downwind distance (m) 346: 0.00041389; Downwind distance (m) 348: 0.0004097; Downwind distance (m) 350: 0.00040571; Downwind distance (m) 352: 0.00040163; Downwind distance (m) 354: 0.00039711; Downwind distance (m) 356: 0.00039226; Downwind distance (m) 358: 0.00038709; Downwind distance (m) 360: 0.00038168; Downwind distance (m) 362: 0.00037607; Downwind distance (m) 364: 0.00037021; Downwind distance (m) 366: 0.00036441; Downwind distance (m) 368: 0.00035913; Downwind distance (m) 370: 0.0003548; Downwind distance (m) 372: 0.00035159; Downwind distance (m) 374: 0.00034928; Downwind distance (m) 376: 0.00034756; Downwind distance (m) 378: 0.00034605; Downwind distance (m) 380: 0.00034442; Downwind distance (m) 382: 0.00034252; Downwind distance (m) 384: 0.00034032; Downwind distance (m) 386: 0.00033763; Downwind distance (m) 388: 0.00033423; Downwind distance (m) 390: 0.00032998; Downwind distance (m) 392: 0.00032513; Downwind distance (m) 394: 0.00032034; Downwind distance (m) 396: 0.00031618; Downwind distance (m) 398: 0.000313; Downwind distance (m) 400: 0.00031095
Boom-FINE-0.5-20-3 | Boom | FINE | 0.5 | 20 | 3 | Downwind distance (m) 2: 0.11018; Downwind distance (m) 4: 0.061642; Downwind distance (m) 6: 0.042713; Downwind distance (m) 8: 0.032164; Downwind distance (m) 10: 0.024886; Downwind distance (m) 12: 0.019748; Downwind distance (m) 14: 0.015963; Downwind distance (m) 16: 0.013627; Downwind distance (m) 18: 0.011465; Downwind distance (m) 20: 0.0095292; Downwind distance (m) 22: 0.0080761; Downwind distance (m) 24: 0.0069434; Downwind distance (m) 26: 0.0061928; Downwind distance (m) 28: 0.0055036; Downwind distance (m) 30: 0.004773; Downwind distance (m) 32: 0.0041343; Downwind distance (m) 34: 0.0035664; Downwind distance (m) 36: 0.0031113; Downwind distance (m) 38: 0.0027522; Downwind distance (m) 40: 0.0024033; Downwind distance (m) 42: 0.0021247; Downwind distance (m) 44: 0.0018946; Downwind distance (m) 46: 0.0017019; Downwind distance (m) 48: 0.0015353; Downwind distance (m) 50: 0.0013887; Downwind distance (m) 52: 0.0012617; Downwind distance (m) 54: 0.0011494; Downwind distance (m) 56: 0.0010576; Downwind distance (m) 58: 0.00098179; Downwind distance (m) 60: 0.00090625; Downwind distance (m) 62: 0.0008338; Downwind distance (m) 64: 0.00077502; Downwind distance (m) 66: 0.00072473; Downwind distance (m) 68: 0.00067567; Downwind distance (m) 70: 0.00063005; Downwind distance (m) 72: 0.00059161; Downwind distance (m) 74: 0.00055722; Downwind distance (m) 76: 0.00052454; Downwind distance (m) 78: 0.00049459; Downwind distance (m) 80: 0.00046891; Downwind distance (m) 82: 0.00044656; Downwind distance (m) 84: 0.00042368; Downwind distance (m) 86: 0.00040145; Downwind distance (m) 88: 0.00038221; Downwind distance (m) 90: 0.00036731; Downwind distance (m) 92: 0.00035158; Downwind distance (m) 94: 0.00033744; Downwind distance (m) 96: 0.00032476; Downwind distance (m) 98: 0.00031208; Downwind distance (m) 100: 0.00030041; Downwind distance (m) 102: 0.00028961; Downwind distance (m) 104: 0.00027888; Downwind distance (m) 106: 0.0002717; Downwind distance (m) 108: 0.00026359; Downwind distance (m) 110: 0.00025415; Downwind distance (m) 112: 0.00024473; Downwind distance (m) 114: 0.00023799; Downwind distance (m) 116: 0.00023275; Downwind distance (m) 118: 0.00022709; Downwind distance (m) 120: 0.00022155; Downwind distance (m) 122: 0.00021517; Downwind distance (m) 124: 0.00020859; Downwind distance (m) 126: 0.00020527; Downwind distance (m) 128: 0.00020265; Downwind distance (m) 130: 0.00019856; Downwind distance (m) 132: 0.00019399; Downwind distance (m) 134: 0.00019031; Downwind distance (m) 136: 0.00018829; Downwind distance (m) 138: 0.00018539; Downwind distance (m) 140: 0.00018157; Downwind distance (m) 142: 0.00017959; Downwind distance (m) 144: 0.000178; Downwind distance (m) 146: 0.00017596; Downwind distance (m) 148: 0.00017351; Downwind distance (m) 150: 0.00017029; Downwind distance (m) 152: 0.00016763; Downwind distance (m) 154: 0.00016685; Downwind distance (m) 156: 0.00016536; Downwind distance (m) 158: 0.00016388; Downwind distance (m) 160: 0.00016188; Downwind distance (m) 162: 0.00015942; Downwind distance (m) 164: 0.00015762; Downwind distance (m) 166: 0.00015591; Downwind distance (m) 168: 0.00015405; Downwind distance (m) 170: 0.00015265; Downwind distance (m) 172: 0.00015108; Downwind distance (m) 174: 0.00015; Downwind distance (m) 176: 0.00014914; Downwind distance (m) 178: 0.00014792; Downwind distance (m) 180: 0.00014539; Downwind distance (m) 182: 0.00014289; Downwind distance (m) 184: 0.00014136; Downwind distance (m) 186: 0.00014045; Downwind distance (m) 188: 0.00013952; Downwind distance (m) 190: 0.00013862; Downwind distance (m) 192: 0.00013735; Downwind distance (m) 194: 0.00013617; Downwind distance (m) 196: 0.0001348; Downwind distance (m) 198: 0.00013321; Downwind distance (m) 200: 0.00013209; Downwind distance (m) 202: 0.00013036; Downwind distance (m) 204: 0.00012853; Downwind distance (m) 206: 0.00012771; Downwind distance (m) 208: 0.00012638; Downwind distance (m) 210: 0.00012459; Downwind distance (m) 212: 0.00012277; Downwind distance (m) 214: 0.00012157; Downwind distance (m) 216: 0.00012184; Downwind distance (m) 218: 0.00012202; Downwind distance (m) 220: 0.0001196; Downwind distance (m) 222: 0.00011621; Downwind distance (m) 224: 0.00011407; Downwind distance (m) 226: 0.00011341; Downwind distance (m) 228: 0.00011304; Downwind distance (m) 230: 0.00011158; Downwind distance (m) 232: 0.00010978; Downwind distance (m) 234: 0.00010881; Downwind distance (m) 236: 0.00010835; Downwind distance (m) 238: 0.00010693; Downwind distance (m) 240: 0.00010494; Downwind distance (m) 242: 0.00010325; Downwind distance (m) 244: 0.00010191; Downwind distance (m) 246: 0.00010106; Downwind distance (m) 248: 0.0001004; Downwind distance (m) 250: 9.9747e-05; Downwind distance (m) 252: 9.8967e-05; Downwind distance (m) 254: 9.8103e-05; Downwind distance (m) 256: 9.6953e-05; Downwind distance (m) 258: 9.528e-05; Downwind distance (m) 260: 9.3792e-05; Downwind distance (m) 262: 9.2832e-05; Downwind distance (m) 264: 9.1977e-05; Downwind distance (m) 266: 9.0985e-05; Downwind distance (m) 268: 9.0031e-05; Downwind distance (m) 270: 8.9554e-05; Downwind distance (m) 272: 8.9183e-05; Downwind distance (m) 274: 8.8877e-05; Downwind distance (m) 276: 8.8419e-05; Downwind distance (m) 278: 8.7496e-05; Downwind distance (m) 280: 8.5924e-05; Downwind distance (m) 282: 8.4394e-05; Downwind distance (m) 284: 8.3384e-05; Downwind distance (m) 286: 8.3104e-05; Downwind distance (m) 288: 8.3114e-05; Downwind distance (m) 290: 8.2766e-05; Downwind distance (m) 292: 8.1964e-05; Downwind distance (m) 294: 8.1451e-05; Downwind distance (m) 296: 8.1448e-05; Downwind distance (m) 298: 8.1285e-05; Downwind distance (m) 300: 8.0483e-05; Downwind distance (m) 302: 7.9163e-05; Downwind distance (m) 304: 7.8358e-05; Downwind distance (m) 306: 7.8172e-05; Downwind distance (m) 308: 7.8133e-05; Downwind distance (m) 310: 7.7957e-05; Downwind distance (m) 312: 7.7308e-05; Downwind distance (m) 314: 7.6218e-05; Downwind distance (m) 316: 7.5319e-05; Downwind distance (m) 318: 7.4761e-05; Downwind distance (m) 320: 7.4133e-05; Downwind distance (m) 322: 7.3435e-05; Downwind distance (m) 324: 7.3328e-05; Downwind distance (m) 326: 7.3621e-05; Downwind distance (m) 328: 7.3819e-05; Downwind distance (m) 330: 7.365e-05; Downwind distance (m) 332: 7.3049e-05; Downwind distance (m) 334: 7.213e-05; Downwind distance (m) 336: 7.0848e-05; Downwind distance (m) 338: 6.9489e-05; Downwind distance (m) 340: 6.8423e-05; Downwind distance (m) 342: 6.7723e-05; Downwind distance (m) 344: 6.7605e-05; Downwind distance (m) 346: 6.8098e-05; Downwind distance (m) 348: 6.8544e-05; Downwind distance (m) 350: 6.8667e-05; Downwind distance (m) 352: 6.852e-05; Downwind distance (m) 354: 6.8233e-05; Downwind distance (m) 356: 6.7742e-05; Downwind distance (m) 358: 6.6975e-05; Downwind distance (m) 360: 6.6014e-05; Downwind distance (m) 362: 6.5078e-05; Downwind distance (m) 364: 6.4462e-05; Downwind distance (m) 366: 6.4269e-05; Downwind distance (m) 368: 6.4194e-05; Downwind distance (m) 370: 6.3807e-05; Downwind distance (m) 372: 6.3319e-05; Downwind distance (m) 374: 6.2947e-05; Downwind distance (m) 376: 6.2782e-05; Downwind distance (m) 378: 6.2832e-05; Downwind distance (m) 380: 6.295e-05; Downwind distance (m) 382: 6.2916e-05; Downwind distance (m) 384: 6.2798e-05; Downwind distance (m) 386: 6.2737e-05; Downwind distance (m) 388: 6.26e-05; Downwind distance (m) 390: 6.1984e-05; Downwind distance (m) 392: 6.091e-05; Downwind distance (m) 394: 5.9731e-05; Downwind distance (m) 396: 5.8869e-05; Downwind distance (m) 398: 5.8417e-05; Downwind distance (m) 400: 5.827e-05
Boom-FINE-0.5-14-3 | Boom | FINE | 0.5 | 14 | 3 | Downwind distance (m) 2: 0.095009; Downwind distance (m) 4: 0.047195; Downwind distance (m) 6: 0.030387; Downwind distance (m) 8: 0.021667; Downwind distance (m) 10: 0.016335; Downwind distance (m) 12: 0.012779; Downwind distance (m) 14: 0.010307; Downwind distance (m) 16: 0.0086991; Downwind distance (m) 18: 0.0074347; Downwind distance (m) 20: 0.006221; Downwind distance (m) 22: 0.0052724; Downwind distance (m) 24: 0.0044639; Downwind distance (m) 26: 0.0040296; Downwind distance (m) 28: 0.0034861; Downwind distance (m) 30: 0.0030329; Downwind distance (m) 32: 0.0025592; Downwind distance (m) 34: 0.0021658; Downwind distance (m) 36: 0.0018849; Downwind distance (m) 38: 0.0016305; Downwind distance (m) 40: 0.0014298; Downwind distance (m) 42: 0.0012636; Downwind distance (m) 44: 0.0011269; Downwind distance (m) 46: 0.0010158; Downwind distance (m) 48: 0.00092357; Downwind distance (m) 50: 0.00084275; Downwind distance (m) 52: 0.00077524; Downwind distance (m) 54: 0.00071406; Downwind distance (m) 56: 0.00066338; Downwind distance (m) 58: 0.00062001; Downwind distance (m) 60: 0.00058068; Downwind distance (m) 62: 0.00054554; Downwind distance (m) 64: 0.00051437; Downwind distance (m) 66: 0.00048691; Downwind distance (m) 68: 0.0004632; Downwind distance (m) 70: 0.00044126; Downwind distance (m) 72: 0.00041997; Downwind distance (m) 74: 0.00040104; Downwind distance (m) 76: 0.00038629; Downwind distance (m) 78: 0.00037108; Downwind distance (m) 80: 0.00035716; Downwind distance (m) 82: 0.00034561; Downwind distance (m) 84: 0.00033457; Downwind distance (m) 86: 0.00032282; Downwind distance (m) 88: 0.00031222; Downwind distance (m) 90: 0.00030473; Downwind distance (m) 92: 0.00029784; Downwind distance (m) 94: 0.00028983; Downwind distance (m) 96: 0.00028185; Downwind distance (m) 98: 0.00027662; Downwind distance (m) 100: 0.0002714; Downwind distance (m) 102: 0.00026542; Downwind distance (m) 104: 0.00025975; Downwind distance (m) 106: 0.00025413; Downwind distance (m) 108: 0.0002494; Downwind distance (m) 110: 0.00024505; Downwind distance (m) 112: 0.00024035; Downwind distance (m) 114: 0.00023516; Downwind distance (m) 116: 0.00023111; Downwind distance (m) 118: 0.00022631; Downwind distance (m) 120: 0.00022282; Downwind distance (m) 122: 0.00021881; Downwind distance (m) 124: 0.00021463; Downwind distance (m) 126: 0.00021083; Downwind distance (m) 128: 0.00020693; Downwind distance (m) 130: 0.00020368; Downwind distance (m) 132: 0.00020074; Downwind distance (m) 134: 0.00019695; Downwind distance (m) 136: 0.00019345; Downwind distance (m) 138: 0.0001914; Downwind distance (m) 140: 0.0001895; Downwind distance (m) 142: 0.00018564; Downwind distance (m) 144: 0.00018238; Downwind distance (m) 146: 0.00018053; Downwind distance (m) 148: 0.00017847; Downwind distance (m) 150: 0.00017549; Downwind distance (m) 152: 0.00017368; Downwind distance (m) 154: 0.00017238; Downwind distance (m) 156: 0.00017008; Downwind distance (m) 158: 0.00016726; Downwind distance (m) 160: 0.00016533; Downwind distance (m) 162: 0.00016396; Downwind distance (m) 164: 0.00016213; Downwind distance (m) 166: 0.00016055; Downwind distance (m) 168: 0.00015867; Downwind distance (m) 170: 0.00015668; Downwind distance (m) 172: 0.00015523; Downwind distance (m) 174: 0.00015367; Downwind distance (m) 176: 0.00015166; Downwind distance (m) 178: 0.00014969; Downwind distance (m) 180: 0.00014851; Downwind distance (m) 182: 0.00014734; Downwind distance (m) 184: 0.00014616; Downwind distance (m) 186: 0.0001447; Downwind distance (m) 188: 0.00014267; Downwind distance (m) 190: 0.00014105; Downwind distance (m) 192: 0.00013967; Downwind distance (m) 194: 0.00013861; Downwind distance (m) 196: 0.00013728; Downwind distance (m) 198: 0.00013584; Downwind distance (m) 200: 0.0001349; Downwind distance (m) 202: 0.00013395; Downwind distance (m) 204: 0.00013256; Downwind distance (m) 206: 0.00013115; Downwind distance (m) 208: 0.00013012; Downwind distance (m) 210: 0.00012881; Downwind distance (m) 212: 0.00012683; Downwind distance (m) 214: 0.00012552; Downwind distance (m) 216: 0.00012519; Downwind distance (m) 218: 0.00012454; Downwind distance (m) 220: 0.00012327; Downwind distance (m) 222: 0.00012214; Downwind distance (m) 224: 0.00012184; Downwind distance (m) 226: 0.00012102; Downwind distance (m) 228: 0.00011903; Downwind distance (m) 230: 0.00011721; Downwind distance (m) 232: 0.00011602; Downwind distance (m) 234: 0.00011536; Downwind distance (m) 236: 0.00011473; Downwind distance (m) 238: 0.00011392; Downwind distance (m) 240: 0.00011344; Downwind distance (m) 242: 0.00011341; Downwind distance (m) 244: 0.00011278; Downwind distance (m) 246: 0.00011116; Downwind distance (m) 248: 0.00010941; Downwind distance (m) 250: 0.00010819; Downwind distance (m) 252: 0.00010726; Downwind distance (m) 254: 0.00010644; Downwind distance (m) 256: 0.00010555; Downwind distance (m) 258: 0.00010495; Downwind distance (m) 260: 0.00010478; Downwind distance (m) 262: 0.00010452; Downwind distance (m) 264: 0.0001038; Downwind distance (m) 266: 0.00010295; Downwind distance (m) 268: 0.00010201; Downwind distance (m) 270: 0.00010107; Downwind distance (m) 272: 0.00010013; Downwind distance (m) 274: 9.8977e-05; Downwind distance (m) 276: 9.7812e-05; Downwind distance (m) 278: 9.7002e-05; Downwind distance (m) 280: 9.6461e-05; Downwind distance (m) 282: 9.5841e-05; Downwind distance (m) 284: 9.5363e-05; Downwind distance (m) 286: 9.5155e-05; Downwind distance (m) 288: 9.4769e-05; Downwind distance (m) 290: 9.4123e-05; Downwind distance (m) 292: 9.3542e-05; Downwind distance (m) 294: 9.3031e-05; Downwind distance (m) 296: 9.2129e-05; Downwind distance (m) 298: 9.0951e-05; Downwind distance (m) 300: 8.9917e-05; Downwind distance (m) 302: 8.9023e-05; Downwind distance (m) 304: 8.8222e-05; Downwind distance (m) 306: 8.7514e-05; Downwind distance (m) 308: 8.6959e-05; Downwind distance (m) 310: 8.6814e-05; Downwind distance (m) 312: 8.6777e-05; Downwind distance (m) 314: 8.645e-05; Downwind distance (m) 316: 8.5658e-05; Downwind distance (m) 318: 8.473e-05; Downwind distance (m) 320: 8.3974e-05; Downwind distance (m) 322: 8.3099e-05; Downwind distance (m) 324: 8.186e-05; Downwind distance (m) 326: 8.0603e-05; Downwind distance (m) 328: 7.9854e-05; Downwind distance (m) 330: 7.9698e-05; Downwind distance (m) 332: 7.9633e-05; Downwind distance (m) 334: 7.9362e-05; Downwind distance (m) 336: 7.8937e-05; Downwind distance (m) 338: 7.8303e-05; Downwind distance (m) 340: 7.7567e-05; Downwind distance (m) 342: 7.6916e-05; Downwind distance (m) 344: 7.6051e-05; Downwind distance (m) 346: 7.4739e-05; Downwind distance (m) 348: 7.325e-05; Downwind distance (m) 350: 7.201e-05; Downwind distance (m) 352: 7.1179e-05; Downwind distance (m) 354: 7.0766e-05; Downwind distance (m) 356: 7.0631e-05; Downwind distance (m) 358: 7.0576e-05; Downwind distance (m) 360: 7.0418e-05; Downwind distance (m) 362: 7.0245e-05; Downwind distance (m) 364: 7.0023e-05; Downwind distance (m) 366: 6.9461e-05; Downwind distance (m) 368: 6.8647e-05; Downwind distance (m) 370: 6.765e-05; Downwind distance (m) 372: 6.6497e-05; Downwind distance (m) 374: 6.528e-05; Downwind distance (m) 376: 6.4451e-05; Downwind distance (m) 378: 6.416e-05; Downwind distance (m) 380: 6.4046e-05; Downwind distance (m) 382: 6.3977e-05; Downwind distance (m) 384: 6.3975e-05; Downwind distance (m) 386: 6.3975e-05; Downwind distance (m) 388: 6.3809e-05; Downwind distance (m) 390: 6.3506e-05; Downwind distance (m) 392: 6.3052e-05; Downwind distance (m) 394: 6.2393e-05; Downwind distance (m) 396: 6.168e-05; Downwind distance (m) 398: 6.1087e-05; Downwind distance (m) 400: 6.0594e-05
Boom-FINE-0.5-7-3 | Boom | FINE | 0.5 | 7 | 3 | Downwind distance (m) 2: 0.0703; Downwind distance (m) 4: 0.028541; Downwind distance (m) 6: 0.01646; Downwind distance (m) 8: 0.011096; Downwind distance (m) 10: 0.008116; Downwind distance (m) 12: 0.0065557; Downwind distance (m) 14: 0.0052813; Downwind distance (m) 16: 0.0044814; Downwind distance (m) 18: 0.0038756; Downwind distance (m) 20: 0.0032891; Downwind distance (m) 22: 0.0028673; Downwind distance (m) 24: 0.0024678; Downwind distance (m) 26: 0.0022214; Downwind distance (m) 28: 0.0019974; Downwind distance (m) 30: 0.0017886; Downwind distance (m) 32: 0.0015387; Downwind distance (m) 34: 0.0013409; Downwind distance (m) 36: 0.0011817; Downwind distance (m) 38: 0.0010379; Downwind distance (m) 40: 0.00092646; Downwind distance (m) 42: 0.00083899; Downwind distance (m) 44: 0.00076858; Downwind distance (m) 46: 0.00070907; Downwind distance (m) 48: 0.00066012; Downwind distance (m) 50: 0.00061897; Downwind distance (m) 52: 0.00058373; Downwind distance (m) 54: 0.00055339; Downwind distance (m) 56: 0.00052812; Downwind distance (m) 58: 0.00050593; Downwind distance (m) 60: 0.00048732; Downwind distance (m) 62: 0.0004698; Downwind distance (m) 64: 0.00045414; Downwind distance (m) 66: 0.00043971; Downwind distance (m) 68: 0.00042567; Downwind distance (m) 70: 0.00041332; Downwind distance (m) 72: 0.00040199; Downwind distance (m) 74: 0.00039103; Downwind distance (m) 76: 0.00038091; Downwind distance (m) 78: 0.00037145; Downwind distance (m) 80: 0.00036272; Downwind distance (m) 82: 0.00035488; Downwind distance (m) 84: 0.00034798; Downwind distance (m) 86: 0.00034084; Downwind distance (m) 88: 0.00033396; Downwind distance (m) 90: 0.00032729; Downwind distance (m) 92: 0.00032083; Downwind distance (m) 94: 0.00031467; Downwind distance (m) 96: 0.00030904; Downwind distance (m) 98: 0.00030364; Downwind distance (m) 100: 0.00029886; Downwind distance (m) 102: 0.00029322; Downwind distance (m) 104: 0.00028758; Downwind distance (m) 106: 0.0002824; Downwind distance (m) 108: 0.00027752; Downwind distance (m) 110: 0.0002729; Downwind distance (m) 112: 0.00026862; Downwind distance (m) 114: 0.00026391; Downwind distance (m) 116: 0.00025906; Downwind distance (m) 118: 0.00025425; Downwind distance (m) 120: 0.00024978; Downwind distance (m) 122: 0.00024583; Downwind distance (m) 124: 0.00024175; Downwind distance (m) 126: 0.00023708; Downwind distance (m) 128: 0.00023313; Downwind distance (m) 130: 0.00022863; Downwind distance (m) 132: 0.00022511; Downwind distance (m) 134: 0.00022181; Downwind distance (m) 136: 0.00021817; Downwind distance (m) 138: 0.00021467; Downwind distance (m) 140: 0.00021079; Downwind distance (m) 142: 0.00020687; Downwind distance (m) 144: 0.00020367; Downwind distance (m) 146: 0.00020089; Downwind distance (m) 148: 0.00019799; Downwind distance (m) 150: 0.00019489; Downwind distance (m) 152: 0.00019154; Downwind distance (m) 154: 0.00018836; Downwind distance (m) 156: 0.00018553; Downwind distance (m) 158: 0.00018308; Downwind distance (m) 160: 0.00018016; Downwind distance (m) 162: 0.00017748; Downwind distance (m) 164: 0.00017498; Downwind distance (m) 166: 0.00017227; Downwind distance (m) 168: 0.00016988; Downwind distance (m) 170: 0.0001681; Downwind distance (m) 172: 0.00016632; Downwind distance (m) 174: 0.00016396; Downwind distance (m) 176: 0.00016127; Downwind distance (m) 178: 0.00015882; Downwind distance (m) 180: 0.00015721; Downwind distance (m) 182: 0.00015572; Downwind distance (m) 184: 0.00015411; Downwind distance (m) 186: 0.00015286; Downwind distance (m) 188: 0.00015113; Downwind distance (m) 190: 0.00014945; Downwind distance (m) 192: 0.00014758; Downwind distance (m) 194: 0.00014552; Downwind distance (m) 196: 0.00014396; Downwind distance (m) 198: 0.0001425; Downwind distance (m) 200: 0.00014091; Downwind distance (m) 202: 0.00013974; Downwind distance (m) 204: 0.00013878; Downwind distance (m) 206: 0.00013809; Downwind distance (m) 208: 0.00013721; Downwind distance (m) 210: 0.00013548; Downwind distance (m) 212: 0.00013323; Downwind distance (m) 214: 0.0001309; Downwind distance (m) 216: 0.00012867; Downwind distance (m) 218: 0.00012702; Downwind distance (m) 220: 0.00012604; Downwind distance (m) 222: 0.0001253; Downwind distance (m) 224: 0.00012484; Downwind distance (m) 226: 0.00012444; Downwind distance (m) 228: 0.00012341; Downwind distance (m) 230: 0.00012145; Downwind distance (m) 232: 0.00011918; Downwind distance (m) 234: 0.00011686; Downwind distance (m) 236: 0.00011423; Downwind distance (m) 238: 0.00011211; Downwind distance (m) 240: 0.00011112; Downwind distance (m) 242: 0.00011099; Downwind distance (m) 244: 0.00011091; Downwind distance (m) 246: 0.00011004; Downwind distance (m) 248: 0.00010868; Downwind distance (m) 250: 0.00010708; Downwind distance (m) 252: 0.00010489; Downwind distance (m) 254: 0.00010262; Downwind distance (m) 256: 0.00010093; Downwind distance (m) 258: 0.00010015; Downwind distance (m) 260: 9.9607e-05; Downwind distance (m) 262: 9.8852e-05; Downwind distance (m) 264: 9.7839e-05; Downwind distance (m) 266: 9.6812e-05; Downwind distance (m) 268: 9.5744e-05; Downwind distance (m) 270: 9.4606e-05; Downwind distance (m) 272: 9.3598e-05; Downwind distance (m) 274: 9.262e-05; Downwind distance (m) 276: 9.1574e-05; Downwind distance (m) 278: 9.0867e-05; Downwind distance (m) 280: 9.0427e-05; Downwind distance (m) 282: 8.9935e-05; Downwind distance (m) 284: 8.91e-05; Downwind distance (m) 286: 8.7788e-05; Downwind distance (m) 288: 8.6311e-05; Downwind distance (m) 290: 8.5016e-05; Downwind distance (m) 292: 8.4184e-05; Downwind distance (m) 294: 8.3694e-05; Downwind distance (m) 296: 8.3533e-05; Downwind distance (m) 298: 8.3589e-05; Downwind distance (m) 300: 8.379e-05; Downwind distance (m) 302: 8.4061e-05; Downwind distance (m) 304: 8.3963e-05; Downwind distance (m) 306: 8.31e-05; Downwind distance (m) 308: 8.1576e-05; Downwind distance (m) 310: 7.9851e-05; Downwind distance (m) 312: 7.8365e-05; Downwind distance (m) 314: 7.7364e-05; Downwind distance (m) 316: 7.6853e-05; Downwind distance (m) 318: 7.6709e-05; Downwind distance (m) 320: 7.6683e-05; Downwind distance (m) 322: 7.6439e-05; Downwind distance (m) 324: 7.5845e-05; Downwind distance (m) 326: 7.5149e-05; Downwind distance (m) 328: 7.4399e-05; Downwind distance (m) 330: 7.3674e-05; Downwind distance (m) 332: 7.3e-05; Downwind distance (m) 334: 7.2209e-05; Downwind distance (m) 336: 7.1268e-05; Downwind distance (m) 338: 7.0223e-05; Downwind distance (m) 340: 6.9392e-05; Downwind distance (m) 342: 6.8725e-05; Downwind distance (m) 344: 6.7806e-05; Downwind distance (m) 346: 6.6451e-05; Downwind distance (m) 348: 6.4853e-05; Downwind distance (m) 350: 6.3647e-05; Downwind distance (m) 352: 6.2828e-05; Downwind distance (m) 354: 6.2138e-05; Downwind distance (m) 356: 6.1563e-05; Downwind distance (m) 358: 6.1076e-05; Downwind distance (m) 360: 6.0756e-05; Downwind distance (m) 362: 6.0588e-05; Downwind distance (m) 364: 6.0343e-05; Downwind distance (m) 366: 5.974e-05; Downwind distance (m) 368: 5.8592e-05; Downwind distance (m) 370: 5.6946e-05; Downwind distance (m) 372: 5.5192e-05; Downwind distance (m) 374: 5.3678e-05; Downwind distance (m) 376: 5.2465e-05; Downwind distance (m) 378: 5.1658e-05; Downwind distance (m) 380: 5.1121e-05; Downwind distance (m) 382: 5.0844e-05; Downwind distance (m) 384: 5.0819e-05; Downwind distance (m) 386: 5.0943e-05; Downwind distance (m) 388: 5.1123e-05; Downwind distance (m) 390: 5.1197e-05; Downwind distance (m) 392: 5.1075e-05; Downwind distance (m) 394: 5.0704e-05; Downwind distance (m) 396: 4.9918e-05; Downwind distance (m) 398: 4.882e-05; Downwind distance (m) 400: 4.7688e-05
Boom-MEDIUM-0.5-20-Any | Boom | MEDIUM | 0.5 | 20 | Any | Downwind distance (m) 2: 0.074388; Downwind distance (m) 4: 0.049998; Downwind distance (m) 6: 0.038237; Downwind distance (m) 8: 0.030994; Downwind distance (m) 10: 0.026568; Downwind distance (m) 12: 0.023431; Downwind distance (m) 14: 0.021064; Downwind distance (m) 16: 0.01931; Downwind distance (m) 18: 0.017671; Downwind distance (m) 20: 0.01624; Downwind distance (m) 22: 0.014926; Downwind distance (m) 24: 0.013625; Downwind distance (m) 26: 0.012386; Downwind distance (m) 28: 0.011169; Downwind distance (m) 30: 0.0099525; Downwind distance (m) 32: 0.0087976; Downwind distance (m) 34: 0.0076891; Downwind distance (m) 36: 0.007109; Downwind distance (m) 38: 0.0065695; Downwind distance (m) 40: 0.0061129; Downwind distance (m) 42: 0.0057022; Downwind distance (m) 44: 0.0053487; Downwind distance (m) 46: 0.0050398; Downwind distance (m) 48: 0.0047678; Downwind distance (m) 50: 0.0045242; Downwind distance (m) 52: 0.0043082; Downwind distance (m) 54: 0.0041144; Downwind distance (m) 56: 0.003939; Downwind distance (m) 58: 0.003781; Downwind distance (m) 60: 0.0036359; Downwind distance (m) 62: 0.0035036; Downwind distance (m) 64: 0.0033827; Downwind distance (m) 66: 0.003271; Downwind distance (m) 68: 0.0031675; Downwind distance (m) 70: 0.0030708; Downwind distance (m) 72: 0.0029816; Downwind distance (m) 74: 0.0028991; Downwind distance (m) 76: 0.0028219; Downwind distance (m) 78: 0.0027497; Downwind distance (m) 80: 0.0026818; Downwind distance (m) 82: 0.0026183; Downwind distance (m) 84: 0.002558; Downwind distance (m) 86: 0.0025009; Downwind distance (m) 88: 0.0024473; Downwind distance (m) 90: 0.0023965; Downwind distance (m) 92: 0.0023493; Downwind distance (m) 94: 0.0023041; Downwind distance (m) 96: 0.0022611; Downwind distance (m) 98: 0.0022203; Downwind distance (m) 100: 0.0021814; Downwind distance (m) 102: 0.0021446; Downwind distance (m) 104: 0.0021089; Downwind distance (m) 106: 0.0020748; Downwind distance (m) 108: 0.0020416; Downwind distance (m) 110: 0.0020092; Downwind distance (m) 112: 0.0019786; Downwind distance (m) 114: 0.0019495; Downwind distance (m) 116: 0.0019217; Downwind distance (m) 118: 0.0018945; Downwind distance (m) 120: 0.0018673; Downwind distance (m) 122: 0.0018408; Downwind distance (m) 124: 0.0018147; Downwind distance (m) 126: 0.0017901; Downwind distance (m) 128: 0.001766; Downwind distance (m) 130: 0.001743; Downwind distance (m) 132: 0.0017207; Downwind distance (m) 134: 0.0016992; Downwind distance (m) 136: 0.0016789; Downwind distance (m) 138: 0.0016596; Downwind distance (m) 140: 0.0016395; Downwind distance (m) 142: 0.0016211; Downwind distance (m) 144: 0.0016031; Downwind distance (m) 146: 0.0015861; Downwind distance (m) 148: 0.0015698; Downwind distance (m) 150: 0.0015542; Downwind distance (m) 152: 0.0015394; Downwind distance (m) 154: 0.0015245; Downwind distance (m) 156: 0.00151; Downwind distance (m) 158: 0.0014956; Downwind distance (m) 160: 0.0014812; Downwind distance (m) 162: 0.0014678; Downwind distance (m) 164: 0.0014546; Downwind distance (m) 166: 0.0014419; Downwind distance (m) 168: 0.0014294; Downwind distance (m) 170: 0.0014178; Downwind distance (m) 172: 0.0014069; Downwind distance (m) 174: 0.0013963; Downwind distance (m) 176: 0.0013865; Downwind distance (m) 178: 0.0013768; Downwind distance (m) 180: 0.0013664; Downwind distance (m) 182: 0.0013564; Downwind distance (m) 184: 0.0013462; Downwind distance (m) 186: 0.0013366; Downwind distance (m) 188: 0.0013276; Downwind distance (m) 190: 0.001319; Downwind distance (m) 192: 0.0013108; Downwind distance (m) 194: 0.0013028; Downwind distance (m) 196: 0.0012944; Downwind distance (m) 198: 0.0012869; Downwind distance (m) 200: 0.0012789; Downwind distance (m) 202: 0.0012714; Downwind distance (m) 204: 0.0012638; Downwind distance (m) 206: 0.0012573; Downwind distance (m) 208: 0.0012503; Downwind distance (m) 210: 0.0012435; Downwind distance (m) 212: 0.0012364; Downwind distance (m) 214: 0.0012285; Downwind distance (m) 216: 0.0012207; Downwind distance (m) 218: 0.0012129; Downwind distance (m) 220: 0.0012047; Downwind distance (m) 222: 0.0011974; Downwind distance (m) 224: 0.0011906; Downwind distance (m) 226: 0.0011846; Downwind distance (m) 228: 0.0011786; Downwind distance (m) 230: 0.0011733; Downwind distance (m) 232: 0.0011678; Downwind distance (m) 234: 0.0011623; Downwind distance (m) 236: 0.0011565; Downwind distance (m) 238: 0.0011502; Downwind distance (m) 240: 0.0011438; Downwind distance (m) 242: 0.0011375; Downwind distance (m) 244: 0.0011309; Downwind distance (m) 246: 0.0011249; Downwind distance (m) 248: 0.0011191; Downwind distance (m) 250: 0.0011135; Downwind distance (m) 252: 0.0011079; Downwind distance (m) 254: 0.0011019; Downwind distance (m) 256: 0.0010959; Downwind distance (m) 258: 0.0010896; Downwind distance (m) 260: 0.0010833; Downwind distance (m) 262: 0.0010777; Downwind distance (m) 264: 0.0010718; Downwind distance (m) 266: 0.0010664; Downwind distance (m) 268: 0.0010606; Downwind distance (m) 270: 0.0010545; Downwind distance (m) 272: 0.0010481; Downwind distance (m) 274: 0.0010417; Downwind distance (m) 276: 0.0010352; Downwind distance (m) 278: 0.0010288; Downwind distance (m) 280: 0.0010229; Downwind distance (m) 282: 0.001017; Downwind distance (m) 284: 0.0010113; Downwind distance (m) 286: 0.0010059; Downwind distance (m) 288: 0.00099972; Downwind distance (m) 290: 0.00099326; Downwind distance (m) 292: 0.00098657; Downwind distance (m) 294: 0.00097971; Downwind distance (m) 296: 0.00097281; Downwind distance (m) 298: 0.0009664; Downwind distance (m) 300: 0.00096021; Downwind distance (m) 302: 0.00095442; Downwind distance (m) 304: 0.00094874; Downwind distance (m) 306: 0.00094311; Downwind distance (m) 308: 0.00093704; Downwind distance (m) 310: 0.0009307; Downwind distance (m) 312: 0.00092413; Downwind distance (m) 314: 0.00091731; Downwind distance (m) 316: 0.00091063; Downwind distance (m) 318: 0.00090421; Downwind distance (m) 320: 0.00089795; Downwind distance (m) 322: 0.0008919; Downwind distance (m) 324: 0.00088623; Downwind distance (m) 326: 0.00088066; Downwind distance (m) 328: 0.00087483; Downwind distance (m) 330: 0.00086894; Downwind distance (m) 332: 0.00086328; Downwind distance (m) 334: 0.00085769; Downwind distance (m) 336: 0.00085212; Downwind distance (m) 338: 0.00084645; Downwind distance (m) 340: 0.00084091; Downwind distance (m) 342: 0.00083531; Downwind distance (m) 344: 0.00082962; Downwind distance (m) 346: 0.00082384; Downwind distance (m) 348: 0.00081815; Downwind distance (m) 350: 0.00081242; Downwind distance (m) 352: 0.00080719; Downwind distance (m) 354: 0.0008022; Downwind distance (m) 356: 0.00079731; Downwind distance (m) 358: 0.00079305; Downwind distance (m) 360: 0.00078885; Downwind distance (m) 362: 0.00078442; Downwind distance (m) 364: 0.00077951; Downwind distance (m) 366: 0.00077415; Downwind distance (m) 368: 0.00076795; Downwind distance (m) 370: 0.00076149; Downwind distance (m) 372: 0.00075509; Downwind distance (m) 374: 0.00074874; Downwind distance (m) 376: 0.00074317; Downwind distance (m) 378: 0.00073827; Downwind distance (m) 380: 0.00073347; Downwind distance (m) 382: 0.00072916; Downwind distance (m) 384: 0.00072509; Downwind distance (m) 386: 0.00072096; Downwind distance (m) 388: 0.00071666; Downwind distance (m) 390: 0.00071246; Downwind distance (m) 392: 0.00070843; Downwind distance (m) 394: 0.00070439; Downwind distance (m) 396: 0.00070042; Downwind distance (m) 398: 0.00069646; Downwind distance (m) 400: 0.00069215
Boom-MEDIUM-0.5-14-Any | Boom | MEDIUM | 0.5 | 14 | Any | Downwind distance (m) 2: 0.053959; Downwind distance (m) 4: 0.034557; Downwind distance (m) 6: 0.025385; Downwind distance (m) 8: 0.020689; Downwind distance (m) 10: 0.017974; Downwind distance (m) 12: 0.01612; Downwind distance (m) 14: 0.014658; Downwind distance (m) 16: 0.013607; Downwind distance (m) 18: 0.012622; Downwind distance (m) 20: 0.011731; Downwind distance (m) 22: 0.010836; Downwind distance (m) 24: 0.0099624; Downwind distance (m) 26: 0.0090925; Downwind distance (m) 28: 0.0082015; Downwind distance (m) 30: 0.0073146; Downwind distance (m) 32: 0.0064453; Downwind distance (m) 34: 0.0056002; Downwind distance (m) 36: 0.0051666; Downwind distance (m) 38: 0.004823; Downwind distance (m) 40: 0.0045201; Downwind distance (m) 42: 0.0042674; Downwind distance (m) 44: 0.0040524; Downwind distance (m) 46: 0.003867; Downwind distance (m) 48: 0.0037052; Downwind distance (m) 50: 0.0035618; Downwind distance (m) 52: 0.0034345; Downwind distance (m) 54: 0.003321; Downwind distance (m) 56: 0.0032188; Downwind distance (m) 58: 0.003127; Downwind distance (m) 60: 0.0030426; Downwind distance (m) 62: 0.0029655; Downwind distance (m) 64: 0.0028949; Downwind distance (m) 66: 0.0028301; Downwind distance (m) 68: 0.0027703; Downwind distance (m) 70: 0.0027149; Downwind distance (m) 72: 0.0026632; Downwind distance (m) 74: 0.0026152; Downwind distance (m) 76: 0.0025704; Downwind distance (m) 78: 0.0025284; Downwind distance (m) 80: 0.0024884; Downwind distance (m) 82: 0.0024504; Downwind distance (m) 84: 0.0024138; Downwind distance (m) 86: 0.0023796; Downwind distance (m) 88: 0.0023465; Downwind distance (m) 90: 0.0023153; Downwind distance (m) 92: 0.0022852; Downwind distance (m) 94: 0.0022561; Downwind distance (m) 96: 0.0022284; Downwind distance (m) 98: 0.0022018; Downwind distance (m) 100: 0.0021752; Downwind distance (m) 102: 0.002149; Downwind distance (m) 104: 0.0021226; Downwind distance (m) 106: 0.0020973; Downwind distance (m) 108: 0.0020723; Downwind distance (m) 110: 0.0020481; Downwind distance (m) 112: 0.0020246; Downwind distance (m) 114: 0.0020021; Downwind distance (m) 116: 0.0019796; Downwind distance (m) 118: 0.0019577; Downwind distance (m) 120: 0.0019356; Downwind distance (m) 122: 0.0019137; Downwind distance (m) 124: 0.0018922; Downwind distance (m) 126: 0.0018716; Downwind distance (m) 128: 0.0018508; Downwind distance (m) 130: 0.0018311; Downwind distance (m) 132: 0.0018108; Downwind distance (m) 134: 0.0017919; Downwind distance (m) 136: 0.0017735; Downwind distance (m) 138: 0.0017556; Downwind distance (m) 140: 0.0017372; Downwind distance (m) 142: 0.0017186; Downwind distance (m) 144: 0.0017002; Downwind distance (m) 146: 0.0016821; Downwind distance (m) 148: 0.0016637; Downwind distance (m) 150: 0.0016463; Downwind distance (m) 152: 0.0016288; Downwind distance (m) 154: 0.0016128; Downwind distance (m) 156: 0.0015968; Downwind distance (m) 158: 0.0015809; Downwind distance (m) 160: 0.0015651; Downwind distance (m) 162: 0.0015489; Downwind distance (m) 164: 0.0015326; Downwind distance (m) 166: 0.0015167; Downwind distance (m) 168: 0.0015009; Downwind distance (m) 170: 0.0014861; Downwind distance (m) 172: 0.0014712; Downwind distance (m) 174: 0.0014567; Downwind distance (m) 176: 0.0014418; Downwind distance (m) 178: 0.0014263; Downwind distance (m) 180: 0.0014104; Downwind distance (m) 182: 0.0013955; Downwind distance (m) 184: 0.001381; Downwind distance (m) 186: 0.0013673; Downwind distance (m) 188: 0.001354; Downwind distance (m) 190: 0.001341; Downwind distance (m) 192: 0.0013279; Downwind distance (m) 194: 0.0013155; Downwind distance (m) 196: 0.0013027; Downwind distance (m) 198: 0.0012901; Downwind distance (m) 200: 0.0012773; Downwind distance (m) 202: 0.0012647; Downwind distance (m) 204: 0.0012523; Downwind distance (m) 206: 0.0012404; Downwind distance (m) 208: 0.0012291; Downwind distance (m) 210: 0.0012183; Downwind distance (m) 212: 0.0012073; Downwind distance (m) 214: 0.0011971; Downwind distance (m) 216: 0.0011862; Downwind distance (m) 218: 0.0011755; Downwind distance (m) 220: 0.0011644; Downwind distance (m) 222: 0.0011533; Downwind distance (m) 224: 0.0011424; Downwind distance (m) 226: 0.0011318; Downwind distance (m) 228: 0.0011218; Downwind distance (m) 230: 0.0011122; Downwind distance (m) 232: 0.0011026; Downwind distance (m) 234: 0.0010934; Downwind distance (m) 236: 0.0010838; Downwind distance (m) 238: 0.0010742; Downwind distance (m) 240: 0.001065; Downwind distance (m) 242: 0.0010562; Downwind distance (m) 244: 0.0010478; Downwind distance (m) 246: 0.0010398; Downwind distance (m) 248: 0.0010316; Downwind distance (m) 250: 0.0010233; Downwind distance (m) 252: 0.0010143; Downwind distance (m) 254: 0.0010054; Downwind distance (m) 256: 0.00099644; Downwind distance (m) 258: 0.00098765; Downwind distance (m) 260: 0.000979; Downwind distance (m) 262: 0.00097066; Downwind distance (m) 264: 0.00096265; Downwind distance (m) 266: 0.00095486; Downwind distance (m) 268: 0.00094711; Downwind distance (m) 270: 0.00093915; Downwind distance (m) 272: 0.00093106; Downwind distance (m) 274: 0.00092287; Downwind distance (m) 276: 0.00091403; Downwind distance (m) 278: 0.00090549; Downwind distance (m) 280: 0.00089742; Downwind distance (m) 282: 0.00088992; Downwind distance (m) 284: 0.00088242; Downwind distance (m) 286: 0.00087542; Downwind distance (m) 288: 0.00086871; Downwind distance (m) 290: 0.00086207; Downwind distance (m) 292: 0.00085514; Downwind distance (m) 294: 0.00084781; Downwind distance (m) 296: 0.00084013; Downwind distance (m) 298: 0.00083254; Downwind distance (m) 300: 0.000825; Downwind distance (m) 302: 0.00081764; Downwind distance (m) 304: 0.00081047; Downwind distance (m) 306: 0.00080381; Downwind distance (m) 308: 0.00079732; Downwind distance (m) 310: 0.00079106; Downwind distance (m) 312: 0.00078471; Downwind distance (m) 314: 0.00077863; Downwind distance (m) 316: 0.00077262; Downwind distance (m) 318: 0.00076707; Downwind distance (m) 320: 0.00076167; Downwind distance (m) 322: 0.00075594; Downwind distance (m) 324: 0.00075023; Downwind distance (m) 326: 0.00074444; Downwind distance (m) 328: 0.00073826; Downwind distance (m) 330: 0.00073196; Downwind distance (m) 332: 0.00072549; Downwind distance (m) 334: 0.00071914; Downwind distance (m) 336: 0.00071313; Downwind distance (m) 338: 0.00070766; Downwind distance (m) 340: 0.00070259; Downwind distance (m) 342: 0.00069772; Downwind distance (m) 344: 0.00069325; Downwind distance (m) 346: 0.00068874; Downwind distance (m) 348: 0.00068384; Downwind distance (m) 350: 0.00067918; Downwind distance (m) 352: 0.0006744; Downwind distance (m) 354: 0.00066964; Downwind distance (m) 356: 0.00066523; Downwind distance (m) 358: 0.00066109; Downwind distance (m) 360: 0.0006573; Downwind distance (m) 362: 0.00065385; Downwind distance (m) 364: 0.00065071; Downwind distance (m) 366: 0.0006474; Downwind distance (m) 368: 0.00064401; Downwind distance (m) 370: 0.00064064; Downwind distance (m) 372: 0.00063683; Downwind distance (m) 374: 0.00063297; Downwind distance (m) 376: 0.00062902; Downwind distance (m) 378: 0.00062505; Downwind distance (m) 380: 0.00062107; Downwind distance (m) 382: 0.00061718; Downwind distance (m) 384: 0.00061341; Downwind distance (m) 386: 0.00060956; Downwind distance (m) 388: 0.00060614; Downwind distance (m) 390: 0.00060298; Downwind distance (m) 392: 0.00059985; Downwind distance (m) 394: 0.00059701; Downwind distance (m) 396: 0.00059444; Downwind distance (m) 398: 0.00059204; Downwind distance (m) 400: 0.00058958
Boom-MEDIUM-0.5-7-Any | Boom | MEDIUM | 0.5 | 7 | Any | Downwind distance (m) 2: 0.029005; Downwind distance (m) 4: 0.018316; Downwind distance (m) 6: 0.014527; Downwind distance (m) 8: 0.012867; Downwind distance (m) 10: 0.012051; Downwind distance (m) 12: 0.011447; Downwind distance (m) 14: 0.011022; Downwind distance (m) 16: 0.010598; Downwind distance (m) 18: 0.010237; Downwind distance (m) 20: 0.0097447; Downwind distance (m) 22: 0.0092225; Downwind distance (m) 24: 0.008602; Downwind distance (m) 26: 0.0079296; Downwind distance (m) 28: 0.0071897; Downwind distance (m) 30: 0.0064123; Downwind distance (m) 32: 0.0056214; Downwind distance (m) 34: 0.0048482; Downwind distance (m) 36: 0.0045285; Downwind distance (m) 38: 0.0042912; Downwind distance (m) 40: 0.0041017; Downwind distance (m) 42: 0.0039431; Downwind distance (m) 44: 0.0038045; Downwind distance (m) 46: 0.0036832; Downwind distance (m) 48: 0.0035732; Downwind distance (m) 50: 0.003474; Downwind distance (m) 52: 0.0033819; Downwind distance (m) 54: 0.0032971; Downwind distance (m) 56: 0.0032175; Downwind distance (m) 58: 0.0031424; Downwind distance (m) 60: 0.0030715; Downwind distance (m) 62: 0.0030031; Downwind distance (m) 64: 0.0029378; Downwind distance (m) 66: 0.0028762; Downwind distance (m) 68: 0.0028166; Downwind distance (m) 70: 0.0027591; Downwind distance (m) 72: 0.002703; Downwind distance (m) 74: 0.0026501; Downwind distance (m) 76: 0.0025984; Downwind distance (m) 78: 0.0025483; Downwind distance (m) 80: 0.0025003; Downwind distance (m) 82: 0.0024534; Downwind distance (m) 84: 0.0024084; Downwind distance (m) 86: 0.0023647; Downwind distance (m) 88: 0.0023215; Downwind distance (m) 90: 0.0022804; Downwind distance (m) 92: 0.0022405; Downwind distance (m) 94: 0.002202; Downwind distance (m) 96: 0.0021645; Downwind distance (m) 98: 0.0021276; Downwind distance (m) 100: 0.0020921; Downwind distance (m) 102: 0.0020565; Downwind distance (m) 104: 0.0020228; Downwind distance (m) 106: 0.0019907; Downwind distance (m) 108: 0.0019587; Downwind distance (m) 110: 0.0019277; Downwind distance (m) 112: 0.0018977; Downwind distance (m) 114: 0.0018685; Downwind distance (m) 116: 0.0018397; Downwind distance (m) 118: 0.0018109; Downwind distance (m) 120: 0.0017828; Downwind distance (m) 122: 0.0017547; Downwind distance (m) 124: 0.0017274; Downwind distance (m) 126: 0.0017007; Downwind distance (m) 128: 0.0016753; Downwind distance (m) 130: 0.0016509; Downwind distance (m) 132: 0.0016272; Downwind distance (m) 134: 0.0016043; Downwind distance (m) 136: 0.0015818; Downwind distance (m) 138: 0.0015594; Downwind distance (m) 140: 0.0015373; Downwind distance (m) 142: 0.0015156; Downwind distance (m) 144: 0.0014953; Downwind distance (m) 146: 0.001475; Downwind distance (m) 148: 0.0014552; Downwind distance (m) 150: 0.0014356; Downwind distance (m) 152: 0.0014171; Downwind distance (m) 154: 0.0013997; Downwind distance (m) 156: 0.0013825; Downwind distance (m) 158: 0.0013656; Downwind distance (m) 160: 0.001349; Downwind distance (m) 162: 0.0013323; Downwind distance (m) 164: 0.0013164; Downwind distance (m) 166: 0.001301; Downwind distance (m) 168: 0.0012866; Downwind distance (m) 170: 0.0012723; Downwind distance (m) 172: 0.0012581; Downwind distance (m) 174: 0.0012442; Downwind distance (m) 176: 0.00123; Downwind distance (m) 178: 0.0012158; Downwind distance (m) 180: 0.0012016; Downwind distance (m) 182: 0.0011882; Downwind distance (m) 184: 0.0011756; Downwind distance (m) 186: 0.0011633; Downwind distance (m) 188: 0.0011514; Downwind distance (m) 190: 0.0011397; Downwind distance (m) 192: 0.001128; Downwind distance (m) 194: 0.0011163; Downwind distance (m) 196: 0.0011042; Downwind distance (m) 198: 0.0010918; Downwind distance (m) 200: 0.0010793; Downwind distance (m) 202: 0.0010675; Downwind distance (m) 204: 0.001056; Downwind distance (m) 206: 0.0010447; Downwind distance (m) 208: 0.0010335; Downwind distance (m) 210: 0.0010225; Downwind distance (m) 212: 0.0010117; Downwind distance (m) 214: 0.0010005; Downwind distance (m) 216: 0.00098925; Downwind distance (m) 218: 0.00097773; Downwind distance (m) 220: 0.00096618; Downwind distance (m) 222: 0.00095502; Downwind distance (m) 224: 0.00094416; Downwind distance (m) 226: 0.00093348; Downwind distance (m) 228: 0.00092331; Downwind distance (m) 230: 0.0009131; Downwind distance (m) 232: 0.00090273; Downwind distance (m) 234: 0.00089178; Downwind distance (m) 236: 0.00088104; Downwind distance (m) 238: 0.00087055; Downwind distance (m) 240: 0.00086061; Downwind distance (m) 242: 0.00085132; Downwind distance (m) 244: 0.00084235; Downwind distance (m) 246: 0.00083341; Downwind distance (m) 248: 0.00082445; Downwind distance (m) 250: 0.0008154; Downwind distance (m) 252: 0.0008065; Downwind distance (m) 254: 0.00079769; Downwind distance (m) 256: 0.0007892; Downwind distance (m) 258: 0.00078079; Downwind distance (m) 260: 0.00077249; Downwind distance (m) 262: 0.00076454; Downwind distance (m) 264: 0.00075667; Downwind distance (m) 266: 0.00074902; Downwind distance (m) 268: 0.00074105; Downwind distance (m) 270: 0.00073319; Downwind distance (m) 272: 0.00072524; Downwind distance (m) 274: 0.00071724; Downwind distance (m) 276: 0.00070945; Downwind distance (m) 278: 0.00070191; Downwind distance (m) 280: 0.00069518; Downwind distance (m) 282: 0.00068905; Downwind distance (m) 284: 0.00068325; Downwind distance (m) 286: 0.00067755; Downwind distance (m) 288: 0.00067138; Downwind distance (m) 290: 0.00066515; Downwind distance (m) 292: 0.00065874; Downwind distance (m) 294: 0.00065209; Downwind distance (m) 296: 0.00064547; Downwind distance (m) 298: 0.00063887; Downwind distance (m) 300: 0.0006327; Downwind distance (m) 302: 0.00062665; Downwind distance (m) 304: 0.00062055; Downwind distance (m) 306: 0.00061453; Downwind distance (m) 308: 0.00060822; Downwind distance (m) 310: 0.00060214; Downwind distance (m) 312: 0.00059611; Downwind distance (m) 314: 0.00059032; Downwind distance (m) 316: 0.00058494; Downwind distance (m) 318: 0.00057946; Downwind distance (m) 320: 0.00057436; Downwind distance (m) 322: 0.00056917; Downwind distance (m) 324: 0.00056396; Downwind distance (m) 326: 0.0005589; Downwind distance (m) 328: 0.0005537; Downwind distance (m) 330: 0.00054869; Downwind distance (m) 332: 0.00054351; Downwind distance (m) 334: 0.00053852; Downwind distance (m) 336: 0.00053366; Downwind distance (m) 338: 0.00052899; Downwind distance (m) 340: 0.00052477; Downwind distance (m) 342: 0.0005206; Downwind distance (m) 344: 0.00051639; Downwind distance (m) 346: 0.00051197; Downwind distance (m) 348: 0.00050734; Downwind distance (m) 350: 0.00050272; Downwind distance (m) 352: 0.00049803; Downwind distance (m) 354: 0.00049378; Downwind distance (m) 356: 0.00048979; Downwind distance (m) 358: 0.00048589; Downwind distance (m) 360: 0.00048252; Downwind distance (m) 362: 0.00047908; Downwind distance (m) 364: 0.00047566; Downwind distance (m) 366: 0.00047227; Downwind distance (m) 368: 0.00046874; Downwind distance (m) 370: 0.00046534; Downwind distance (m) 372: 0.00046186; Downwind distance (m) 374: 0.00045881; Downwind distance (m) 376: 0.00045571; Downwind distance (m) 378: 0.00045275; Downwind distance (m) 380: 0.0004499; Downwind distance (m) 382: 0.00044674; Downwind distance (m) 384: 0.00044362; Downwind distance (m) 386: 0.00044038; Downwind distance (m) 388: 0.00043699; Downwind distance (m) 390: 0.00043368; Downwind distance (m) 392: 0.00043009; Downwind distance (m) 394: 0.00042665; Downwind distance (m) 396: 0.00042322; Downwind distance (m) 398: 0.00042022; Downwind distance (m) 400: 0.00041749
Boom-MEDIUM-0.5-20-60 | Boom | MEDIUM | 0.5 | 20 | 60 | Downwind distance (m) 2: 0.071994; Downwind distance (m) 4: 0.047676; Downwind distance (m) 6: 0.035909; Downwind distance (m) 8: 0.02865; Downwind distance (m) 10: 0.024128; Downwind distance (m) 12: 0.020922; Downwind distance (m) 14: 0.018497; Downwind distance (m) 16: 0.016708; Downwind distance (m) 18: 0.015072; Downwind distance (m) 20: 0.013639; Downwind distance (m) 22: 0.012371; Downwind distance (m) 24: 0.011108; Downwind distance (m) 26: 0.0099595; Downwind distance (m) 28: 0.0088616; Downwind distance (m) 30: 0.0077758; Downwind distance (m) 32: 0.0067796; Downwind distance (m) 34: 0.0058387; Downwind distance (m) 36: 0.0053277; Downwind distance (m) 38: 0.0048575; Downwind distance (m) 40: 0.0044606; Downwind distance (m) 42: 0.004106; Downwind distance (m) 44: 0.0038025; Downwind distance (m) 46: 0.0035383; Downwind distance (m) 48: 0.0033072; Downwind distance (m) 50: 0.0031024; Downwind distance (m) 52: 0.0029222; Downwind distance (m) 54: 0.002761; Downwind distance (m) 56: 0.0026155; Downwind distance (m) 58: 0.0024863; Downwind distance (m) 60: 0.0023685; Downwind distance (m) 62: 0.0022621; Downwind distance (m) 64: 0.002166; Downwind distance (m) 66: 0.0020777; Downwind distance (m) 68: 0.0019966; Downwind distance (m) 70: 0.0019209; Downwind distance (m) 72: 0.0018519; Downwind distance (m) 74: 0.001788; Downwind distance (m) 76: 0.0017279; Downwind distance (m) 78: 0.0016718; Downwind distance (m) 80: 0.0016202; Downwind distance (m) 82: 0.001572; Downwind distance (m) 84: 0.0015267; Downwind distance (m) 86: 0.0014837; Downwind distance (m) 88: 0.0014436; Downwind distance (m) 90: 0.0014058; Downwind distance (m) 92: 0.0013707; Downwind distance (m) 94: 0.0013373; Downwind distance (m) 96: 0.0013059; Downwind distance (m) 98: 0.0012759; Downwind distance (m) 100: 0.0012476; Downwind distance (m) 102: 0.0012206; Downwind distance (m) 104: 0.0011947; Downwind distance (m) 106: 0.0011699; Downwind distance (m) 108: 0.0011464; Downwind distance (m) 110: 0.0011234; Downwind distance (m) 112: 0.0011013; Downwind distance (m) 114: 0.0010802; Downwind distance (m) 116: 0.0010598; Downwind distance (m) 118: 0.0010391; Downwind distance (m) 120: 0.0010189; Downwind distance (m) 122: 0.0009996; Downwind distance (m) 124: 0.00098046; Downwind distance (m) 126: 0.00096248; Downwind distance (m) 128: 0.00094464; Downwind distance (m) 130: 0.00092724; Downwind distance (m) 132: 0.00091008; Downwind distance (m) 134: 0.00089392; Downwind distance (m) 136: 0.00087935; Downwind distance (m) 138: 0.00086529; Downwind distance (m) 140: 0.00085158; Downwind distance (m) 142: 0.00083892; Downwind distance (m) 144: 0.00082652; Downwind distance (m) 146: 0.0008143; Downwind distance (m) 148: 0.0008026; Downwind distance (m) 150: 0.00079122; Downwind distance (m) 152: 0.00078063; Downwind distance (m) 154: 0.00077071; Downwind distance (m) 156: 0.00076117; Downwind distance (m) 158: 0.00075199; Downwind distance (m) 160: 0.00074312; Downwind distance (m) 162: 0.00073466; Downwind distance (m) 164: 0.00072604; Downwind distance (m) 166: 0.00071771; Downwind distance (m) 168: 0.00070966; Downwind distance (m) 170: 0.00070173; Downwind distance (m) 172: 0.0006947; Downwind distance (m) 174: 0.00068788; Downwind distance (m) 176: 0.00068151; Downwind distance (m) 178: 0.00067568; Downwind distance (m) 180: 0.00066953; Downwind distance (m) 182: 0.00066352; Downwind distance (m) 184: 0.00065779; Downwind distance (m) 186: 0.00065254; Downwind distance (m) 188: 0.00064737; Downwind distance (m) 190: 0.00064252; Downwind distance (m) 192: 0.00063798; Downwind distance (m) 194: 0.00063367; Downwind distance (m) 196: 0.00062914; Downwind distance (m) 198: 0.00062535; Downwind distance (m) 200: 0.00062095; Downwind distance (m) 202: 0.00061634; Downwind distance (m) 204: 0.00061175; Downwind distance (m) 206: 0.00060776; Downwind distance (m) 208: 0.00060365; Downwind distance (m) 210: 0.00059999; Downwind distance (m) 212: 0.00059645; Downwind distance (m) 214: 0.00059237; Downwind distance (m) 216: 0.00058832; Downwind distance (m) 218: 0.00058451; Downwind distance (m) 220: 0.00058013; Downwind distance (m) 222: 0.00057639; Downwind distance (m) 224: 0.00057285; Downwind distance (m) 226: 0.00056963; Downwind distance (m) 228: 0.0005664; Downwind distance (m) 230: 0.00056362; Downwind distance (m) 232: 0.00056056; Downwind distance (m) 234: 0.00055741; Downwind distance (m) 236: 0.00055436; Downwind distance (m) 238: 0.00055065; Downwind distance (m) 240: 0.00054669; Downwind distance (m) 242: 0.0005431; Downwind distance (m) 244: 0.00053948; Downwind distance (m) 246: 0.00053612; Downwind distance (m) 248: 0.00053335; Downwind distance (m) 250: 0.0005311; Downwind distance (m) 252: 0.00052882; Downwind distance (m) 254: 0.00052636; Downwind distance (m) 256: 0.00052385; Downwind distance (m) 258: 0.00052088; Downwind distance (m) 260: 0.00051753; Downwind distance (m) 262: 0.00051484; Downwind distance (m) 264: 0.00051164; Downwind distance (m) 266: 0.00050868; Downwind distance (m) 268: 0.00050586; Downwind distance (m) 270: 0.00050282; Downwind distance (m) 272: 0.00049974; Downwind distance (m) 274: 0.00049691; Downwind distance (m) 276: 0.0004942; Downwind distance (m) 278: 0.0004918; Downwind distance (m) 280: 0.00048988; Downwind distance (m) 282: 0.00048806; Downwind distance (m) 284: 0.00048607; Downwind distance (m) 286: 0.00048428; Downwind distance (m) 288: 0.00048178; Downwind distance (m) 290: 0.00047914; Downwind distance (m) 292: 0.00047627; Downwind distance (m) 294: 0.00047323; Downwind distance (m) 296: 0.00047027; Downwind distance (m) 298: 0.00046754; Downwind distance (m) 300: 0.00046479; Downwind distance (m) 302: 0.00046231; Downwind distance (m) 304: 0.0004602; Downwind distance (m) 306: 0.00045854; Downwind distance (m) 308: 0.0004569; Downwind distance (m) 310: 0.00045521; Downwind distance (m) 312: 0.00045363; Downwind distance (m) 314: 0.00045177; Downwind distance (m) 316: 0.00044946; Downwind distance (m) 318: 0.00044702; Downwind distance (m) 320: 0.00044482; Downwind distance (m) 322: 0.00044251; Downwind distance (m) 324: 0.00044047; Downwind distance (m) 326: 0.00043874; Downwind distance (m) 328: 0.00043682; Downwind distance (m) 330: 0.00043504; Downwind distance (m) 332: 0.00043308; Downwind distance (m) 334: 0.00043088; Downwind distance (m) 336: 0.00042872; Downwind distance (m) 338: 0.00042605; Downwind distance (m) 340: 0.00042349; Downwind distance (m) 342: 0.00042077; Downwind distance (m) 344: 0.00041786; Downwind distance (m) 346: 0.00041492; Downwind distance (m) 348: 0.00041206; Downwind distance (m) 350: 0.00040907; Downwind distance (m) 352: 0.00040624; Downwind distance (m) 354: 0.00040356; Downwind distance (m) 356: 0.00040086; Downwind distance (m) 358: 0.0003986; Downwind distance (m) 360: 0.00039647; Downwind distance (m) 362: 0.00039414; Downwind distance (m) 364: 0.00039169; Downwind distance (m) 366: 0.00038902; Downwind distance (m) 368: 0.00038556; Downwind distance (m) 370: 0.00038151; Downwind distance (m) 372: 0.00037701; Downwind distance (m) 374: 0.00037239; Downwind distance (m) 376: 0.00036804; Downwind distance (m) 378: 0.00036416; Downwind distance (m) 380: 0.00036053; Downwind distance (m) 382: 0.00035747; Downwind distance (m) 384: 0.00035476; Downwind distance (m) 386: 0.00035185; Downwind distance (m) 388: 0.00034892; Downwind distance (m) 390: 0.00034597; Downwind distance (m) 392: 0.00034286; Downwind distance (m) 394: 0.00033965; Downwind distance (m) 396: 0.00033656; Downwind distance (m) 398: 0.00033357; Downwind distance (m) 400: 0.00033022
Boom-MEDIUM-0.5-14-60 | Boom | MEDIUM | 0.5 | 14 | 60 | Downwind distance (m) 2: 0.0521; Downwind distance (m) 4: 0.032603; Downwind distance (m) 6: 0.023816; Downwind distance (m) 8: 0.018946; Downwind distance (m) 10: 0.016072; Downwind distance (m) 12: 0.01408; Downwind distance (m) 14: 0.01251; Downwind distance (m) 16: 0.01136; Downwind distance (m) 18: 0.010299; Downwind distance (m) 20: 0.00936; Downwind distance (m) 22: 0.0084619; Downwind distance (m) 24: 0.0076138; Downwind distance (m) 26: 0.0068058; Downwind distance (m) 28: 0.006013; Downwind distance (m) 30: 0.0052506; Downwind distance (m) 32: 0.0045348; Downwind distance (m) 34: 0.0038573; Downwind distance (m) 36: 0.0034942; Downwind distance (m) 38: 0.0031865; Downwind distance (m) 40: 0.0029357; Downwind distance (m) 42: 0.0027265; Downwind distance (m) 44: 0.0025493; Downwind distance (m) 46: 0.002397; Downwind distance (m) 48: 0.0022651; Downwind distance (m) 50: 0.0021485; Downwind distance (m) 52: 0.0020455; Downwind distance (m) 54: 0.0019541; Downwind distance (m) 56: 0.0018728; Downwind distance (m) 58: 0.0018006; Downwind distance (m) 60: 0.001735; Downwind distance (m) 62: 0.0016758; Downwind distance (m) 64: 0.0016219; Downwind distance (m) 66: 0.0015729; Downwind distance (m) 68: 0.0015288; Downwind distance (m) 70: 0.0014884; Downwind distance (m) 72: 0.0014518; Downwind distance (m) 74: 0.001418; Downwind distance (m) 76: 0.001387; Downwind distance (m) 78: 0.0013582; Downwind distance (m) 80: 0.0013312; Downwind distance (m) 82: 0.0013064; Downwind distance (m) 84: 0.0012831; Downwind distance (m) 86: 0.0012616; Downwind distance (m) 88: 0.0012418; Downwind distance (m) 90: 0.0012234; Downwind distance (m) 92: 0.0012059; Downwind distance (m) 94: 0.0011887; Downwind distance (m) 96: 0.0011726; Downwind distance (m) 98: 0.0011575; Downwind distance (m) 100: 0.0011429; Downwind distance (m) 102: 0.001129; Downwind distance (m) 104: 0.0011154; Downwind distance (m) 106: 0.0011026; Downwind distance (m) 108: 0.00109; Downwind distance (m) 110: 0.0010771; Downwind distance (m) 112: 0.0010645; Downwind distance (m) 114: 0.0010528; Downwind distance (m) 116: 0.0010413; Downwind distance (m) 118: 0.0010309; Downwind distance (m) 120: 0.0010206; Downwind distance (m) 122: 0.0010102; Downwind distance (m) 124: 0.00099976; Downwind distance (m) 126: 0.00098964; Downwind distance (m) 128: 0.00097927; Downwind distance (m) 130: 0.00096946; Downwind distance (m) 132: 0.00095917; Downwind distance (m) 134: 0.0009494; Downwind distance (m) 136: 0.0009396; Downwind distance (m) 138: 0.00093017; Downwind distance (m) 140: 0.00092049; Downwind distance (m) 142: 0.00091063; Downwind distance (m) 144: 0.00090079; Downwind distance (m) 146: 0.00089131; Downwind distance (m) 148: 0.00088125; Downwind distance (m) 150: 0.00087155; Downwind distance (m) 152: 0.00086188; Downwind distance (m) 154: 0.00085267; Downwind distance (m) 156: 0.0008435; Downwind distance (m) 158: 0.00083412; Downwind distance (m) 160: 0.0008249; Downwind distance (m) 162: 0.0008153; Downwind distance (m) 164: 0.00080538; Downwind distance (m) 166: 0.00079584; Downwind distance (m) 168: 0.00078606; Downwind distance (m) 170: 0.0007769; Downwind distance (m) 172: 0.00076794; Downwind distance (m) 174: 0.00075883; Downwind distance (m) 176: 0.0007499; Downwind distance (m) 178: 0.00074056; Downwind distance (m) 180: 0.00073048; Downwind distance (m) 182: 0.00072074; Downwind distance (m) 184: 0.0007109; Downwind distance (m) 186: 0.00070154; Downwind distance (m) 188: 0.00069234; Downwind distance (m) 190: 0.00068339; Downwind distance (m) 192: 0.00067484; Downwind distance (m) 194: 0.00066684; Downwind distance (m) 196: 0.00065889; Downwind distance (m) 198: 0.00065135; Downwind distance (m) 200: 0.00064374; Downwind distance (m) 202: 0.00063612; Downwind distance (m) 204: 0.00062867; Downwind distance (m) 206: 0.00062134; Downwind distance (m) 208: 0.00061418; Downwind distance (m) 210: 0.00060797; Downwind distance (m) 212: 0.00060163; Downwind distance (m) 214: 0.00059606; Downwind distance (m) 216: 0.00059068; Downwind distance (m) 218: 0.00058531; Downwind distance (m) 220: 0.00057953; Downwind distance (m) 222: 0.00057374; Downwind distance (m) 224: 0.00056827; Downwind distance (m) 226: 0.00056266; Downwind distance (m) 228: 0.00055752; Downwind distance (m) 230: 0.00055285; Downwind distance (m) 232: 0.00054794; Downwind distance (m) 234: 0.0005438; Downwind distance (m) 236: 0.00053935; Downwind distance (m) 238: 0.00053486; Downwind distance (m) 240: 0.00053093; Downwind distance (m) 242: 0.00052705; Downwind distance (m) 244: 0.00052357; Downwind distance (m) 246: 0.00052023; Downwind distance (m) 248: 0.00051687; Downwind distance (m) 250: 0.00051345; Downwind distance (m) 252: 0.00050961; Downwind distance (m) 254: 0.00050591; Downwind distance (m) 256: 0.00050209; Downwind distance (m) 258: 0.00049816; Downwind distance (m) 260: 0.00049421; Downwind distance (m) 262: 0.00049069; Downwind distance (m) 264: 0.00048719; Downwind distance (m) 266: 0.00048394; Downwind distance (m) 268: 0.0004811; Downwind distance (m) 270: 0.00047792; Downwind distance (m) 272: 0.00047477; Downwind distance (m) 274: 0.00047158; Downwind distance (m) 276: 0.00046748; Downwind distance (m) 278: 0.00046344; Downwind distance (m) 280: 0.00045939; Downwind distance (m) 282: 0.00045552; Downwind distance (m) 284: 0.0004517; Downwind distance (m) 286: 0.00044843; Downwind distance (m) 288: 0.00044542; Downwind distance (m) 290: 0.00044234; Downwind distance (m) 292: 0.00043929; Downwind distance (m) 294: 0.00043587; Downwind distance (m) 296: 0.00043195; Downwind distance (m) 298: 0.0004279; Downwind distance (m) 300: 0.00042346; Downwind distance (m) 302: 0.00041913; Downwind distance (m) 304: 0.00041472; Downwind distance (m) 306: 0.00041056; Downwind distance (m) 308: 0.00040659; Downwind distance (m) 310: 0.00040276; Downwind distance (m) 312: 0.00039898; Downwind distance (m) 314: 0.00039537; Downwind distance (m) 316: 0.00039178; Downwind distance (m) 318: 0.00038846; Downwind distance (m) 320: 0.00038529; Downwind distance (m) 322: 0.00038177; Downwind distance (m) 324: 0.00037807; Downwind distance (m) 326: 0.00037437; Downwind distance (m) 328: 0.00037007; Downwind distance (m) 330: 0.00036573; Downwind distance (m) 332: 0.00036122; Downwind distance (m) 334: 0.00035669; Downwind distance (m) 336: 0.00035255; Downwind distance (m) 338: 0.00034872; Downwind distance (m) 340: 0.00034519; Downwind distance (m) 342: 0.00034179; Downwind distance (m) 344: 0.0003387; Downwind distance (m) 346: 0.00033543; Downwind distance (m) 348: 0.00033181; Downwind distance (m) 350: 0.0003284; Downwind distance (m) 352: 0.00032488; Downwind distance (m) 354: 0.00032139; Downwind distance (m) 356: 0.00031807; Downwind distance (m) 358: 0.00031492; Downwind distance (m) 360: 0.00031219; Downwind distance (m) 362: 0.0003099; Downwind distance (m) 364: 0.00030781; Downwind distance (m) 366: 0.00030582; Downwind distance (m) 368: 0.00030398; Downwind distance (m) 370: 0.00030218; Downwind distance (m) 372: 0.0003; Downwind distance (m) 374: 0.00029769; Downwind distance (m) 376: 0.00029522; Downwind distance (m) 378: 0.00029278; Downwind distance (m) 380: 0.00029047; Downwind distance (m) 382: 0.00028817; Downwind distance (m) 384: 0.00028599; Downwind distance (m) 386: 0.00028401; Downwind distance (m) 388: 0.00028238; Downwind distance (m) 390: 0.00028096; Downwind distance (m) 392: 0.00027973; Downwind distance (m) 394: 0.00027878; Downwind distance (m) 396: 0.00027792; Downwind distance (m) 398: 0.00027723; Downwind distance (m) 400: 0.00027652
Boom-MEDIUM-0.5-7-60 | Boom | MEDIUM | 0.5 | 7 | 60 | Downwind distance (m) 2: 0.02685; Downwind distance (m) 4: 0.016009; Downwind distance (m) 6: 0.012085; Downwind distance (m) 8: 0.010267; Downwind distance (m) 10: 0.0093529; Downwind distance (m) 12: 0.0086606; Downwind distance (m) 14: 0.0081634; Downwind distance (m) 16: 0.0077123; Downwind distance (m) 18: 0.0073619; Downwind distance (m) 20: 0.0069213; Downwind distance (m) 22: 0.0064916; Downwind distance (m) 24: 0.0059975; Downwind distance (m) 26: 0.0054793; Downwind distance (m) 28: 0.0049182; Downwind distance (m) 30: 0.004345; Downwind distance (m) 32: 0.0037652; Downwind distance (m) 34: 0.0032086; Downwind distance (m) 36: 0.0029583; Downwind distance (m) 38: 0.0027715; Downwind distance (m) 40: 0.002622; Downwind distance (m) 42: 0.0024993; Downwind distance (m) 44: 0.0023923; Downwind distance (m) 46: 0.0022999; Downwind distance (m) 48: 0.002218; Downwind distance (m) 50: 0.0021452; Downwind distance (m) 52: 0.0020782; Downwind distance (m) 54: 0.0020173; Downwind distance (m) 56: 0.0019608; Downwind distance (m) 58: 0.001908; Downwind distance (m) 60: 0.0018587; Downwind distance (m) 62: 0.0018121; Downwind distance (m) 64: 0.0017679; Downwind distance (m) 66: 0.0017265; Downwind distance (m) 68: 0.0016862; Downwind distance (m) 70: 0.0016471; Downwind distance (m) 72: 0.0016091; Downwind distance (m) 74: 0.0015736; Downwind distance (m) 76: 0.0015389; Downwind distance (m) 78: 0.0015051; Downwind distance (m) 80: 0.0014727; Downwind distance (m) 82: 0.0014409; Downwind distance (m) 84: 0.0014097; Downwind distance (m) 86: 0.0013797; Downwind distance (m) 88: 0.0013505; Downwind distance (m) 90: 0.0013235; Downwind distance (m) 92: 0.0012966; Downwind distance (m) 94: 0.0012699; Downwind distance (m) 96: 0.001244; Downwind distance (m) 98: 0.0012189; Downwind distance (m) 100: 0.001195; Downwind distance (m) 102: 0.0011714; Downwind distance (m) 104: 0.0011493; Downwind distance (m) 106: 0.0011281; Downwind distance (m) 108: 0.0011062; Downwind distance (m) 110: 0.0010848; Downwind distance (m) 112: 0.0010643; Downwind distance (m) 114: 0.0010443; Downwind distance (m) 116: 0.0010248; Downwind distance (m) 118: 0.0010058; Downwind distance (m) 120: 0.00098741; Downwind distance (m) 122: 0.00096879; Downwind distance (m) 124: 0.00095045; Downwind distance (m) 126: 0.0009325; Downwind distance (m) 128: 0.00091533; Downwind distance (m) 130: 0.00089886; Downwind distance (m) 132: 0.00088307; Downwind distance (m) 134: 0.00086776; Downwind distance (m) 136: 0.00085285; Downwind distance (m) 138: 0.00083852; Downwind distance (m) 140: 0.00082483; Downwind distance (m) 142: 0.0008113; Downwind distance (m) 144: 0.00079917; Downwind distance (m) 146: 0.0007871; Downwind distance (m) 148: 0.00077511; Downwind distance (m) 150: 0.00076305; Downwind distance (m) 152: 0.00075171; Downwind distance (m) 154: 0.00074142; Downwind distance (m) 156: 0.00073138; Downwind distance (m) 158: 0.00072186; Downwind distance (m) 160: 0.00071272; Downwind distance (m) 162: 0.00070334; Downwind distance (m) 164: 0.00069444; Downwind distance (m) 166: 0.00068593; Downwind distance (m) 168: 0.0006777; Downwind distance (m) 170: 0.0006698; Downwind distance (m) 172: 0.00066208; Downwind distance (m) 174: 0.00065506; Downwind distance (m) 176: 0.00064795; Downwind distance (m) 178: 0.00064044; Downwind distance (m) 180: 0.00063275; Downwind distance (m) 182: 0.00062531; Downwind distance (m) 184: 0.00061825; Downwind distance (m) 186: 0.00061169; Downwind distance (m) 188: 0.00060546; Downwind distance (m) 190: 0.00059964; Downwind distance (m) 192: 0.00059376; Downwind distance (m) 194: 0.00058792; Downwind distance (m) 196: 0.00058168; Downwind distance (m) 198: 0.00057498; Downwind distance (m) 200: 0.00056837; Downwind distance (m) 202: 0.00056208; Downwind distance (m) 204: 0.00055577; Downwind distance (m) 206: 0.00054928; Downwind distance (m) 208: 0.00054317; Downwind distance (m) 210: 0.0005373; Downwind distance (m) 212: 0.00053176; Downwind distance (m) 214: 0.00052632; Downwind distance (m) 216: 0.00052092; Downwind distance (m) 218: 0.000515; Downwind distance (m) 220: 0.00050872; Downwind distance (m) 222: 0.00050216; Downwind distance (m) 224: 0.00049564; Downwind distance (m) 226: 0.00048925; Downwind distance (m) 228: 0.00048372; Downwind distance (m) 230: 0.00047824; Downwind distance (m) 232: 0.00047276; Downwind distance (m) 234: 0.0004673; Downwind distance (m) 236: 0.0004619; Downwind distance (m) 238: 0.00045682; Downwind distance (m) 240: 0.00045188; Downwind distance (m) 242: 0.00044726; Downwind distance (m) 244: 0.00044293; Downwind distance (m) 246: 0.00043853; Downwind distance (m) 248: 0.00043423; Downwind distance (m) 250: 0.00042971; Downwind distance (m) 252: 0.000425; Downwind distance (m) 254: 0.00042022; Downwind distance (m) 256: 0.00041545; Downwind distance (m) 258: 0.0004109; Downwind distance (m) 260: 0.0004064; Downwind distance (m) 262: 0.00040244; Downwind distance (m) 264: 0.00039875; Downwind distance (m) 266: 0.00039518; Downwind distance (m) 268: 0.00039145; Downwind distance (m) 270: 0.00038755; Downwind distance (m) 272: 0.00038363; Downwind distance (m) 274: 0.00037937; Downwind distance (m) 276: 0.00037494; Downwind distance (m) 278: 0.00037053; Downwind distance (m) 280: 0.00036633; Downwind distance (m) 282: 0.00036263; Downwind distance (m) 284: 0.00035929; Downwind distance (m) 286: 0.00035608; Downwind distance (m) 288: 0.00035268; Downwind distance (m) 290: 0.00034919; Downwind distance (m) 292: 0.00034561; Downwind distance (m) 294: 0.00034148; Downwind distance (m) 296: 0.00033732; Downwind distance (m) 298: 0.00033318; Downwind distance (m) 300: 0.00032911; Downwind distance (m) 302: 0.00032527; Downwind distance (m) 304: 0.0003214; Downwind distance (m) 306: 0.0003176; Downwind distance (m) 308: 0.00031363; Downwind distance (m) 310: 0.00030974; Downwind distance (m) 312: 0.00030587; Downwind distance (m) 314: 0.00030186; Downwind distance (m) 316: 0.00029816; Downwind distance (m) 318: 0.00029442; Downwind distance (m) 320: 0.00029093; Downwind distance (m) 322: 0.00028757; Downwind distance (m) 324: 0.00028417; Downwind distance (m) 326: 0.00028094; Downwind distance (m) 328: 0.00027764; Downwind distance (m) 330: 0.00027445; Downwind distance (m) 332: 0.00027139; Downwind distance (m) 334: 0.00026846; Downwind distance (m) 336: 0.0002658; Downwind distance (m) 338: 0.00026312; Downwind distance (m) 340: 0.00026073; Downwind distance (m) 342: 0.00025823; Downwind distance (m) 344: 0.00025556; Downwind distance (m) 346: 0.00025282; Downwind distance (m) 348: 0.0002499; Downwind distance (m) 350: 0.00024722; Downwind distance (m) 352: 0.00024458; Downwind distance (m) 354: 0.00024227; Downwind distance (m) 356: 0.00024029; Downwind distance (m) 358: 0.00023838; Downwind distance (m) 360: 0.00023695; Downwind distance (m) 362: 0.00023552; Downwind distance (m) 364: 0.0002341; Downwind distance (m) 366: 0.00023274; Downwind distance (m) 368: 0.0002312; Downwind distance (m) 370: 0.00022967; Downwind distance (m) 372: 0.00022811; Downwind distance (m) 374: 0.00022689; Downwind distance (m) 376: 0.00022559; Downwind distance (m) 378: 0.00022441; Downwind distance (m) 380: 0.00022325; Downwind distance (m) 382: 0.00022189; Downwind distance (m) 384: 0.00022046; Downwind distance (m) 386: 0.00021901; Downwind distance (m) 388: 0.00021738; Downwind distance (m) 390: 0.00021585; Downwind distance (m) 392: 0.00021402; Downwind distance (m) 394: 0.00021229; Downwind distance (m) 396: 0.00021064; Downwind distance (m) 398: 0.00020903; Downwind distance (m) 400: 0.00020771
Boom-MEDIUM-0.5-20-20 | Boom | MEDIUM | 0.5 | 20 | 20 | Downwind distance (m) 2: 0.064545; Downwind distance (m) 4: 0.041111; Downwind distance (m) 6: 0.027929; Downwind distance (m) 8: 0.021076; Downwind distance (m) 10: 0.017575; Downwind distance (m) 12: 0.015947; Downwind distance (m) 14: 0.013788; Downwind distance (m) 16: 0.012197; Downwind distance (m) 18: 0.010756; Downwind distance (m) 20: 0.009529; Downwind distance (m) 22: 0.0084831; Downwind distance (m) 24: 0.0074619; Downwind distance (m) 26: 0.0065638; Downwind distance (m) 28: 0.0057129; Downwind distance (m) 30: 0.0049043; Downwind distance (m) 32: 0.004179; Downwind distance (m) 34: 0.0035103; Downwind distance (m) 36: 0.003138; Downwind distance (m) 38: 0.0027994; Downwind distance (m) 40: 0.0025088; Downwind distance (m) 42: 0.0022656; Downwind distance (m) 44: 0.0020591; Downwind distance (m) 46: 0.0018809; Downwind distance (m) 48: 0.0017276; Downwind distance (m) 50: 0.001594; Downwind distance (m) 52: 0.0014783; Downwind distance (m) 54: 0.0013763; Downwind distance (m) 56: 0.0012857; Downwind distance (m) 58: 0.0012064; Downwind distance (m) 60: 0.001134; Downwind distance (m) 62: 0.0010689; Downwind distance (m) 64: 0.0010112; Downwind distance (m) 66: 0.00095957; Downwind distance (m) 68: 0.00091207; Downwind distance (m) 70: 0.00086794; Downwind distance (m) 72: 0.00082769; Downwind distance (m) 74: 0.00079129; Downwind distance (m) 76: 0.00075714; Downwind distance (m) 78: 0.00072592; Downwind distance (m) 80: 0.00069689; Downwind distance (m) 82: 0.00067022; Downwind distance (m) 84: 0.00064557; Downwind distance (m) 86: 0.00062231; Downwind distance (m) 88: 0.00060106; Downwind distance (m) 90: 0.00058177; Downwind distance (m) 92: 0.0005641; Downwind distance (m) 94: 0.00054695; Downwind distance (m) 96: 0.00053104; Downwind distance (m) 98: 0.00051682; Downwind distance (m) 100: 0.00050428; Downwind distance (m) 102: 0.00049275; Downwind distance (m) 104: 0.00048188; Downwind distance (m) 106: 0.00047111; Downwind distance (m) 108: 0.00046108; Downwind distance (m) 110: 0.00045095; Downwind distance (m) 112: 0.00044194; Downwind distance (m) 114: 0.00043332; Downwind distance (m) 116: 0.00042475; Downwind distance (m) 118: 0.00041538; Downwind distance (m) 120: 0.00040644; Downwind distance (m) 122: 0.00039724; Downwind distance (m) 124: 0.0003881; Downwind distance (m) 126: 0.00037967; Downwind distance (m) 128: 0.00037123; Downwind distance (m) 130: 0.00036333; Downwind distance (m) 132: 0.00035521; Downwind distance (m) 134: 0.00034783; Downwind distance (m) 136: 0.00034118; Downwind distance (m) 138: 0.00033499; Downwind distance (m) 140: 0.00032826; Downwind distance (m) 142: 0.00032193; Downwind distance (m) 144: 0.00031599; Downwind distance (m) 146: 0.00031049; Downwind distance (m) 148: 0.00030551; Downwind distance (m) 150: 0.00030065; Downwind distance (m) 152: 0.00029586; Downwind distance (m) 154: 0.00029102; Downwind distance (m) 156: 0.00028598; Downwind distance (m) 158: 0.00028111; Downwind distance (m) 160: 0.00027683; Downwind distance (m) 162: 0.00027312; Downwind distance (m) 164: 0.00026922; Downwind distance (m) 166: 0.00026527; Downwind distance (m) 168: 0.00026099; Downwind distance (m) 170: 0.00025661; Downwind distance (m) 172: 0.00025254; Downwind distance (m) 174: 0.00024878; Downwind distance (m) 176: 0.00024599; Downwind distance (m) 178: 0.00024316; Downwind distance (m) 180: 0.00024049; Downwind distance (m) 182: 0.00023784; Downwind distance (m) 184: 0.00023535; Downwind distance (m) 186: 0.00023271; Downwind distance (m) 188: 0.00023051; Downwind distance (m) 190: 0.00022856; Downwind distance (m) 192: 0.00022693; Downwind distance (m) 194: 0.00022569; Downwind distance (m) 196: 0.00022403; Downwind distance (m) 198: 0.00022267; Downwind distance (m) 200: 0.00022082; Downwind distance (m) 202: 0.00021883; Downwind distance (m) 204: 0.00021669; Downwind distance (m) 206: 0.00021513; Downwind distance (m) 208: 0.00021382; Downwind distance (m) 210: 0.0002124; Downwind distance (m) 212: 0.00021118; Downwind distance (m) 214: 0.00020944; Downwind distance (m) 216: 0.00020761; Downwind distance (m) 218: 0.00020609; Downwind distance (m) 220: 0.00020456; Downwind distance (m) 222: 0.00020331; Downwind distance (m) 224: 0.00020223; Downwind distance (m) 226: 0.00020121; Downwind distance (m) 228: 0.00019958; Downwind distance (m) 230: 0.00019813; Downwind distance (m) 232: 0.00019647; Downwind distance (m) 234: 0.00019516; Downwind distance (m) 236: 0.00019417; Downwind distance (m) 238: 0.00019329; Downwind distance (m) 240: 0.00019232; Downwind distance (m) 242: 0.00019099; Downwind distance (m) 244: 0.00018963; Downwind distance (m) 246: 0.00018826; Downwind distance (m) 248: 0.00018713; Downwind distance (m) 250: 0.00018637; Downwind distance (m) 252: 0.00018575; Downwind distance (m) 254: 0.00018476; Downwind distance (m) 256: 0.00018359; Downwind distance (m) 258: 0.00018221; Downwind distance (m) 260: 0.00018038; Downwind distance (m) 262: 0.00017925; Downwind distance (m) 264: 0.00017817; Downwind distance (m) 266: 0.00017739; Downwind distance (m) 268: 0.00017695; Downwind distance (m) 270: 0.00017642; Downwind distance (m) 272: 0.00017567; Downwind distance (m) 274: 0.00017485; Downwind distance (m) 276: 0.00017398; Downwind distance (m) 278: 0.00017258; Downwind distance (m) 280: 0.00017146; Downwind distance (m) 282: 0.00017034; Downwind distance (m) 284: 0.00016919; Downwind distance (m) 286: 0.00016799; Downwind distance (m) 288: 0.00016682; Downwind distance (m) 290: 0.00016588; Downwind distance (m) 292: 0.00016501; Downwind distance (m) 294: 0.00016438; Downwind distance (m) 296: 0.00016391; Downwind distance (m) 298: 0.0001637; Downwind distance (m) 300: 0.00016327; Downwind distance (m) 302: 0.00016284; Downwind distance (m) 304: 0.0001619; Downwind distance (m) 306: 0.00016091; Downwind distance (m) 308: 0.0001597; Downwind distance (m) 310: 0.00015807; Downwind distance (m) 312: 0.00015659; Downwind distance (m) 314: 0.0001552; Downwind distance (m) 316: 0.00015382; Downwind distance (m) 318: 0.00015303; Downwind distance (m) 320: 0.00015264; Downwind distance (m) 322: 0.00015237; Downwind distance (m) 324: 0.00015242; Downwind distance (m) 326: 0.00015277; Downwind distance (m) 328: 0.00015261; Downwind distance (m) 330: 0.00015242; Downwind distance (m) 332: 0.00015187; Downwind distance (m) 334: 0.00015084; Downwind distance (m) 336: 0.00014971; Downwind distance (m) 338: 0.00014788; Downwind distance (m) 340: 0.00014576; Downwind distance (m) 342: 0.00014386; Downwind distance (m) 344: 0.0001425; Downwind distance (m) 346: 0.00014143; Downwind distance (m) 348: 0.00014113; Downwind distance (m) 350: 0.00014112; Downwind distance (m) 352: 0.00014148; Downwind distance (m) 354: 0.00014195; Downwind distance (m) 356: 0.00014206; Downwind distance (m) 358: 0.00014206; Downwind distance (m) 360: 0.00014208; Downwind distance (m) 362: 0.00014175; Downwind distance (m) 364: 0.00014089; Downwind distance (m) 366: 0.00013987; Downwind distance (m) 368: 0.00013835; Downwind distance (m) 370: 0.00013651; Downwind distance (m) 372: 0.00013434; Downwind distance (m) 374: 0.00013221; Downwind distance (m) 376: 0.0001307; Downwind distance (m) 378: 0.0001296; Downwind distance (m) 380: 0.00012884; Downwind distance (m) 382: 0.00012816; Downwind distance (m) 384: 0.00012743; Downwind distance (m) 386: 0.00012662; Downwind distance (m) 388: 0.00012561; Downwind distance (m) 390: 0.00012439; Downwind distance (m) 392: 0.0001231; Downwind distance (m) 394: 0.00012169; Downwind distance (m) 396: 0.00012016; Downwind distance (m) 398: 0.00011886; Downwind distance (m) 400: 0.0001173
Boom-MEDIUM-0.5-14-20 | Boom | MEDIUM | 0.5 | 14 | 20 | Downwind distance (m) 2: 0.047749; Downwind distance (m) 4: 0.026691; Downwind distance (m) 6: 0.016929; Downwind distance (m) 8: 0.012857; Downwind distance (m) 10: 0.01107; Downwind distance (m) 12: 0.010436; Downwind distance (m) 14: 0.0090817; Downwind distance (m) 16: 0.0080588; Downwind distance (m) 18: 0.0071375; Downwind distance (m) 20: 0.0063291; Downwind distance (m) 22: 0.0055943; Downwind distance (m) 24: 0.0049121; Downwind distance (m) 26: 0.0042917; Downwind distance (m) 28: 0.0036987; Downwind distance (m) 30: 0.0031494; Downwind distance (m) 32: 0.0026545; Downwind distance (m) 34: 0.0021989; Downwind distance (m) 36: 0.0019396; Downwind distance (m) 38: 0.0017257; Downwind distance (m) 40: 0.0015537; Downwind distance (m) 42: 0.0014114; Downwind distance (m) 44: 0.0012924; Downwind distance (m) 46: 0.001191; Downwind distance (m) 48: 0.0011042; Downwind distance (m) 50: 0.0010281; Downwind distance (m) 52: 0.00096189; Downwind distance (m) 54: 0.00090347; Downwind distance (m) 56: 0.0008519; Downwind distance (m) 58: 0.00080651; Downwind distance (m) 60: 0.00076572; Downwind distance (m) 62: 0.00072905; Downwind distance (m) 64: 0.00069626; Downwind distance (m) 66: 0.00066677; Downwind distance (m) 68: 0.00064037; Downwind distance (m) 70: 0.00061606; Downwind distance (m) 72: 0.00059395; Downwind distance (m) 74: 0.00057433; Downwind distance (m) 76: 0.00055641; Downwind distance (m) 78: 0.0005403; Downwind distance (m) 80: 0.00052511; Downwind distance (m) 82: 0.00051148; Downwind distance (m) 84: 0.00049895; Downwind distance (m) 86: 0.00048755; Downwind distance (m) 88: 0.00047721; Downwind distance (m) 90: 0.0004683; Downwind distance (m) 92: 0.00045985; Downwind distance (m) 94: 0.00045165; Downwind distance (m) 96: 0.00044433; Downwind distance (m) 98: 0.00043735; Downwind distance (m) 100: 0.000431; Downwind distance (m) 102: 0.00042476; Downwind distance (m) 104: 0.00041854; Downwind distance (m) 106: 0.0004126; Downwind distance (m) 108: 0.00040711; Downwind distance (m) 110: 0.00040162; Downwind distance (m) 112: 0.00039692; Downwind distance (m) 114: 0.00039213; Downwind distance (m) 116: 0.00038735; Downwind distance (m) 118: 0.00038243; Downwind distance (m) 120: 0.00037758; Downwind distance (m) 122: 0.00037316; Downwind distance (m) 124: 0.00036898; Downwind distance (m) 126: 0.00036511; Downwind distance (m) 128: 0.00036142; Downwind distance (m) 130: 0.0003576; Downwind distance (m) 132: 0.00035333; Downwind distance (m) 134: 0.00034916; Downwind distance (m) 136: 0.00034517; Downwind distance (m) 138: 0.00034198; Downwind distance (m) 140: 0.00033854; Downwind distance (m) 142: 0.00033522; Downwind distance (m) 144: 0.000332; Downwind distance (m) 146: 0.00032895; Downwind distance (m) 148: 0.00032542; Downwind distance (m) 150: 0.00032182; Downwind distance (m) 152: 0.00031817; Downwind distance (m) 154: 0.00031535; Downwind distance (m) 156: 0.00031257; Downwind distance (m) 158: 0.00031023; Downwind distance (m) 160: 0.00030814; Downwind distance (m) 162: 0.00030539; Downwind distance (m) 164: 0.00030232; Downwind distance (m) 166: 0.00029907; Downwind distance (m) 168: 0.00029588; Downwind distance (m) 170: 0.00029346; Downwind distance (m) 172: 0.00029105; Downwind distance (m) 174: 0.00028822; Downwind distance (m) 176: 0.00028513; Downwind distance (m) 178: 0.00028104; Downwind distance (m) 180: 0.00027659; Downwind distance (m) 182: 0.00027262; Downwind distance (m) 184: 0.00026892; Downwind distance (m) 186: 0.00026568; Downwind distance (m) 188: 0.00026232; Downwind distance (m) 190: 0.00025858; Downwind distance (m) 192: 0.00025491; Downwind distance (m) 194: 0.00025131; Downwind distance (m) 196: 0.00024793; Downwind distance (m) 198: 0.00024477; Downwind distance (m) 200: 0.00024182; Downwind distance (m) 202: 0.00023884; Downwind distance (m) 204: 0.00023567; Downwind distance (m) 206: 0.00023265; Downwind distance (m) 208: 0.00022944; Downwind distance (m) 210: 0.00022644; Downwind distance (m) 212: 0.00022353; Downwind distance (m) 214: 0.00022086; Downwind distance (m) 216: 0.0002184; Downwind distance (m) 218: 0.00021626; Downwind distance (m) 220: 0.00021351; Downwind distance (m) 222: 0.00021073; Downwind distance (m) 224: 0.0002078; Downwind distance (m) 226: 0.00020481; Downwind distance (m) 228: 0.00020221; Downwind distance (m) 230: 0.00019997; Downwind distance (m) 232: 0.00019795; Downwind distance (m) 234: 0.00019617; Downwind distance (m) 236: 0.00019402; Downwind distance (m) 238: 0.00019178; Downwind distance (m) 240: 0.00018984; Downwind distance (m) 242: 0.00018799; Downwind distance (m) 244: 0.0001867; Downwind distance (m) 246: 0.00018555; Downwind distance (m) 248: 0.00018426; Downwind distance (m) 250: 0.00018335; Downwind distance (m) 252: 0.00018195; Downwind distance (m) 254: 0.00018081; Downwind distance (m) 256: 0.00018006; Downwind distance (m) 258: 0.00017914; Downwind distance (m) 260: 0.00017807; Downwind distance (m) 262: 0.00017696; Downwind distance (m) 264: 0.00017582; Downwind distance (m) 266: 0.00017451; Downwind distance (m) 268: 0.00017334; Downwind distance (m) 270: 0.00017184; Downwind distance (m) 272: 0.00017036; Downwind distance (m) 274: 0.00016917; Downwind distance (m) 276: 0.00016766; Downwind distance (m) 278: 0.00016642; Downwind distance (m) 280: 0.00016553; Downwind distance (m) 282: 0.00016462; Downwind distance (m) 284: 0.00016355; Downwind distance (m) 286: 0.00016263; Downwind distance (m) 288: 0.00016167; Downwind distance (m) 290: 0.00016062; Downwind distance (m) 292: 0.00015963; Downwind distance (m) 294: 0.00015823; Downwind distance (m) 296: 0.00015663; Downwind distance (m) 298: 0.00015481; Downwind distance (m) 300: 0.00015274; Downwind distance (m) 302: 0.00015122; Downwind distance (m) 304: 0.00014991; Downwind distance (m) 306: 0.00014887; Downwind distance (m) 308: 0.00014814; Downwind distance (m) 310: 0.00014744; Downwind distance (m) 312: 0.00014674; Downwind distance (m) 314: 0.0001461; Downwind distance (m) 316: 0.00014508; Downwind distance (m) 318: 0.0001441; Downwind distance (m) 320: 0.00014294; Downwind distance (m) 322: 0.00014148; Downwind distance (m) 324: 0.00014; Downwind distance (m) 326: 0.00013864; Downwind distance (m) 328: 0.00013726; Downwind distance (m) 330: 0.00013584; Downwind distance (m) 332: 0.00013443; Downwind distance (m) 334: 0.00013301; Downwind distance (m) 336: 0.00013165; Downwind distance (m) 338: 0.00013039; Downwind distance (m) 340: 0.00012914; Downwind distance (m) 342: 0.00012774; Downwind distance (m) 344: 0.00012605; Downwind distance (m) 346: 0.00012419; Downwind distance (m) 348: 0.00012219; Downwind distance (m) 350: 0.00012032; Downwind distance (m) 352: 0.00011862; Downwind distance (m) 354: 0.00011707; Downwind distance (m) 356: 0.00011585; Downwind distance (m) 358: 0.0001148; Downwind distance (m) 360: 0.00011402; Downwind distance (m) 362: 0.00011333; Downwind distance (m) 364: 0.00011275; Downwind distance (m) 366: 0.00011226; Downwind distance (m) 368: 0.00011132; Downwind distance (m) 370: 0.00011026; Downwind distance (m) 372: 0.0001089; Downwind distance (m) 374: 0.00010739; Downwind distance (m) 376: 0.00010592; Downwind distance (m) 378: 0.00010444; Downwind distance (m) 380: 0.00010299; Downwind distance (m) 382: 0.00010172; Downwind distance (m) 384: 0.00010084; Downwind distance (m) 386: 9.991e-05; Downwind distance (m) 388: 9.9127e-05; Downwind distance (m) 390: 9.8534e-05; Downwind distance (m) 392: 9.8013e-05; Downwind distance (m) 394: 9.7545e-05; Downwind distance (m) 396: 9.6953e-05; Downwind distance (m) 398: 9.6321e-05; Downwind distance (m) 400: 9.5845e-05
Boom-MEDIUM-0.5-7-20 | Boom | MEDIUM | 0.5 | 7 | 20 | Downwind distance (m) 2: 0.024163; Downwind distance (m) 4: 0.011943; Downwind distance (m) 6: 0.0074922; Downwind distance (m) 8: 0.0059717; Downwind distance (m) 10: 0.0054495; Downwind distance (m) 12: 0.005411; Downwind distance (m) 14: 0.0049502; Downwind distance (m) 16: 0.0044994; Downwind distance (m) 18: 0.0041759; Downwind distance (m) 20: 0.003835; Downwind distance (m) 22: 0.0035306; Downwind distance (m) 24: 0.0032138; Downwind distance (m) 26: 0.0028921; Downwind distance (m) 28: 0.0025544; Downwind distance (m) 30: 0.0022219; Downwind distance (m) 32: 0.0018931; Downwind distance (m) 34: 0.0015814; Downwind distance (m) 36: 0.0014242; Downwind distance (m) 38: 0.0013064; Downwind distance (m) 40: 0.001212; Downwind distance (m) 42: 0.0011362; Downwind distance (m) 44: 0.0010717; Downwind distance (m) 46: 0.0010171; Downwind distance (m) 48: 0.00096978; Downwind distance (m) 50: 0.00092937; Downwind distance (m) 52: 0.00089312; Downwind distance (m) 54: 0.00086044; Downwind distance (m) 56: 0.00083132; Downwind distance (m) 58: 0.00080494; Downwind distance (m) 60: 0.00078042; Downwind distance (m) 62: 0.00075742; Downwind distance (m) 64: 0.00073549; Downwind distance (m) 66: 0.00071599; Downwind distance (m) 68: 0.00069754; Downwind distance (m) 70: 0.00067905; Downwind distance (m) 72: 0.00066125; Downwind distance (m) 74: 0.00064538; Downwind distance (m) 76: 0.00062953; Downwind distance (m) 78: 0.00061391; Downwind distance (m) 80: 0.00059899; Downwind distance (m) 82: 0.00058523; Downwind distance (m) 84: 0.00057139; Downwind distance (m) 86: 0.00055751; Downwind distance (m) 88: 0.00054444; Downwind distance (m) 90: 0.00053259; Downwind distance (m) 92: 0.00052095; Downwind distance (m) 94: 0.00050942; Downwind distance (m) 96: 0.00049849; Downwind distance (m) 98: 0.00048813; Downwind distance (m) 100: 0.00047862; Downwind distance (m) 102: 0.00046892; Downwind distance (m) 104: 0.0004605; Downwind distance (m) 106: 0.00045278; Downwind distance (m) 108: 0.00044412; Downwind distance (m) 110: 0.00043546; Downwind distance (m) 112: 0.00042714; Downwind distance (m) 114: 0.00041912; Downwind distance (m) 116: 0.00041138; Downwind distance (m) 118: 0.00040364; Downwind distance (m) 120: 0.00039592; Downwind distance (m) 122: 0.00038763; Downwind distance (m) 124: 0.00037855; Downwind distance (m) 126: 0.00037031; Downwind distance (m) 128: 0.00036301; Downwind distance (m) 130: 0.00035658; Downwind distance (m) 132: 0.00034977; Downwind distance (m) 134: 0.00034264; Downwind distance (m) 136: 0.00033542; Downwind distance (m) 138: 0.00032833; Downwind distance (m) 140: 0.00032165; Downwind distance (m) 142: 0.00031594; Downwind distance (m) 144: 0.00031102; Downwind distance (m) 146: 0.00030564; Downwind distance (m) 148: 0.00029967; Downwind distance (m) 150: 0.00029338; Downwind distance (m) 152: 0.00028796; Downwind distance (m) 154: 0.00028307; Downwind distance (m) 156: 0.00027847; Downwind distance (m) 158: 0.00027418; Downwind distance (m) 160: 0.0002702; Downwind distance (m) 162: 0.00026555; Downwind distance (m) 164: 0.00026105; Downwind distance (m) 166: 0.00025667; Downwind distance (m) 168: 0.00025281; Downwind distance (m) 170: 0.00024906; Downwind distance (m) 172: 0.0002455; Downwind distance (m) 174: 0.00024221; Downwind distance (m) 176: 0.00023907; Downwind distance (m) 178: 0.00023602; Downwind distance (m) 180: 0.00023299; Downwind distance (m) 182: 0.00022985; Downwind distance (m) 184: 0.00022716; Downwind distance (m) 186: 0.00022488; Downwind distance (m) 188: 0.00022279; Downwind distance (m) 190: 0.00022089; Downwind distance (m) 192: 0.0002186; Downwind distance (m) 194: 0.00021653; Downwind distance (m) 196: 0.00021427; Downwind distance (m) 198: 0.00021212; Downwind distance (m) 200: 0.00021004; Downwind distance (m) 202: 0.00020855; Downwind distance (m) 204: 0.00020694; Downwind distance (m) 206: 0.00020514; Downwind distance (m) 208: 0.00020292; Downwind distance (m) 210: 0.00020082; Downwind distance (m) 212: 0.00019902; Downwind distance (m) 214: 0.00019742; Downwind distance (m) 216: 0.00019576; Downwind distance (m) 218: 0.00019341; Downwind distance (m) 220: 0.00019081; Downwind distance (m) 222: 0.00018804; Downwind distance (m) 224: 0.0001853; Downwind distance (m) 226: 0.00018279; Downwind distance (m) 228: 0.00018086; Downwind distance (m) 230: 0.00017906; Downwind distance (m) 232: 0.00017725; Downwind distance (m) 234: 0.00017506; Downwind distance (m) 236: 0.00017277; Downwind distance (m) 238: 0.00017052; Downwind distance (m) 240: 0.00016854; Downwind distance (m) 242: 0.0001665; Downwind distance (m) 244: 0.00016458; Downwind distance (m) 246: 0.00016238; Downwind distance (m) 248: 0.00016042; Downwind distance (m) 250: 0.00015846; Downwind distance (m) 252: 0.00015653; Downwind distance (m) 254: 0.00015486; Downwind distance (m) 256: 0.00015345; Downwind distance (m) 258: 0.00015212; Downwind distance (m) 260: 0.00015041; Downwind distance (m) 262: 0.00014866; Downwind distance (m) 264: 0.00014681; Downwind distance (m) 266: 0.00014512; Downwind distance (m) 268: 0.00014348; Downwind distance (m) 270: 0.00014179; Downwind distance (m) 272: 0.00014008; Downwind distance (m) 274: 0.00013845; Downwind distance (m) 276: 0.00013676; Downwind distance (m) 278: 0.00013525; Downwind distance (m) 280: 0.00013399; Downwind distance (m) 282: 0.00013311; Downwind distance (m) 284: 0.00013255; Downwind distance (m) 286: 0.00013201; Downwind distance (m) 288: 0.0001313; Downwind distance (m) 290: 0.00013046; Downwind distance (m) 292: 0.00012942; Downwind distance (m) 294: 0.00012792; Downwind distance (m) 296: 0.00012622; Downwind distance (m) 298: 0.00012448; Downwind distance (m) 300: 0.00012291; Downwind distance (m) 302: 0.00012155; Downwind distance (m) 304: 0.00012028; Downwind distance (m) 306: 0.00011894; Downwind distance (m) 308: 0.00011755; Downwind distance (m) 310: 0.00011619; Downwind distance (m) 312: 0.00011505; Downwind distance (m) 314: 0.00011392; Downwind distance (m) 316: 0.00011284; Downwind distance (m) 318: 0.00011165; Downwind distance (m) 320: 0.00011023; Downwind distance (m) 322: 0.00010871; Downwind distance (m) 324: 0.00010718; Downwind distance (m) 326: 0.00010584; Downwind distance (m) 328: 0.00010451; Downwind distance (m) 330: 0.00010319; Downwind distance (m) 332: 0.00010177; Downwind distance (m) 334: 0.00010026; Downwind distance (m) 336: 9.8812e-05; Downwind distance (m) 338: 9.7561e-05; Downwind distance (m) 340: 9.6437e-05; Downwind distance (m) 342: 9.5431e-05; Downwind distance (m) 344: 9.4365e-05; Downwind distance (m) 346: 9.3246e-05; Downwind distance (m) 348: 9.2022e-05; Downwind distance (m) 350: 9.0814e-05; Downwind distance (m) 352: 8.9542e-05; Downwind distance (m) 354: 8.8188e-05; Downwind distance (m) 356: 8.6997e-05; Downwind distance (m) 358: 8.5687e-05; Downwind distance (m) 360: 8.4741e-05; Downwind distance (m) 362: 8.3895e-05; Downwind distance (m) 364: 8.3087e-05; Downwind distance (m) 366: 8.2334e-05; Downwind distance (m) 368: 8.1589e-05; Downwind distance (m) 370: 8.0912e-05; Downwind distance (m) 372: 8.05e-05; Downwind distance (m) 374: 8.0368e-05; Downwind distance (m) 376: 8.0249e-05; Downwind distance (m) 378: 8.0056e-05; Downwind distance (m) 380: 7.9697e-05; Downwind distance (m) 382: 7.9021e-05; Downwind distance (m) 384: 7.8193e-05; Downwind distance (m) 386: 7.7299e-05; Downwind distance (m) 388: 7.6307e-05; Downwind distance (m) 390: 7.5542e-05; Downwind distance (m) 392: 7.4548e-05; Downwind distance (m) 394: 7.3688e-05; Downwind distance (m) 396: 7.2975e-05; Downwind distance (m) 398: 7.2522e-05; Downwind distance (m) 400: 7.2369e-05
Boom-MEDIUM-0.5-20-3 | Boom | MEDIUM | 0.5 | 20 | 3 | Downwind distance (m) 2: 0.030295; Downwind distance (m) 4: 0.016908; Downwind distance (m) 6: 0.011975; Downwind distance (m) 8: 0.0091958; Downwind distance (m) 10: 0.0071898; Downwind distance (m) 12: 0.0057292; Downwind distance (m) 14: 0.0047127; Downwind distance (m) 16: 0.0040155; Downwind distance (m) 18: 0.0033302; Downwind distance (m) 20: 0.0028422; Downwind distance (m) 22: 0.0024109; Downwind distance (m) 24: 0.0020295; Downwind distance (m) 26: 0.0017687; Downwind distance (m) 28: 0.0014911; Downwind distance (m) 30: 0.0012373; Downwind distance (m) 32: 0.0010285; Downwind distance (m) 34: 0.00086922; Downwind distance (m) 36: 0.00074202; Downwind distance (m) 38: 0.00064298; Downwind distance (m) 40: 0.00056348; Downwind distance (m) 42: 0.00049965; Downwind distance (m) 44: 0.00044624; Downwind distance (m) 46: 0.00040122; Downwind distance (m) 48: 0.00036158; Downwind distance (m) 50: 0.00032767; Downwind distance (m) 52: 0.00029952; Downwind distance (m) 54: 0.00027495; Downwind distance (m) 56: 0.00025363; Downwind distance (m) 58: 0.00023543; Downwind distance (m) 60: 0.00021855; Downwind distance (m) 62: 0.0002029; Downwind distance (m) 64: 0.00019016; Downwind distance (m) 66: 0.00017946; Downwind distance (m) 68: 0.00016938; Downwind distance (m) 70: 0.00015965; Downwind distance (m) 72: 0.00015153; Downwind distance (m) 74: 0.00014418; Downwind distance (m) 76: 0.00013723; Downwind distance (m) 78: 0.00013014; Downwind distance (m) 80: 0.00012409; Downwind distance (m) 82: 0.00011915; Downwind distance (m) 84: 0.0001144; Downwind distance (m) 86: 0.00010953; Downwind distance (m) 88: 0.00010449; Downwind distance (m) 90: 0.00010055; Downwind distance (m) 92: 9.7122e-05; Downwind distance (m) 94: 9.385e-05; Downwind distance (m) 96: 9.0687e-05; Downwind distance (m) 98: 8.7308e-05; Downwind distance (m) 100: 8.4392e-05; Downwind distance (m) 102: 8.2212e-05; Downwind distance (m) 104: 7.9891e-05; Downwind distance (m) 106: 7.8234e-05; Downwind distance (m) 108: 7.6186e-05; Downwind distance (m) 110: 7.394e-05; Downwind distance (m) 112: 7.1604e-05; Downwind distance (m) 114: 7.0568e-05; Downwind distance (m) 116: 6.9624e-05; Downwind distance (m) 118: 6.8624e-05; Downwind distance (m) 120: 6.7263e-05; Downwind distance (m) 122: 6.5452e-05; Downwind distance (m) 124: 6.3727e-05; Downwind distance (m) 126: 6.2342e-05; Downwind distance (m) 128: 6.1327e-05; Downwind distance (m) 130: 5.9983e-05; Downwind distance (m) 132: 5.8228e-05; Downwind distance (m) 134: 5.637e-05; Downwind distance (m) 136: 5.5537e-05; Downwind distance (m) 138: 5.4419e-05; Downwind distance (m) 140: 5.3291e-05; Downwind distance (m) 142: 5.2017e-05; Downwind distance (m) 144: 5.081e-05; Downwind distance (m) 146: 4.9912e-05; Downwind distance (m) 148: 4.9028e-05; Downwind distance (m) 150: 4.8031e-05; Downwind distance (m) 152: 4.7209e-05; Downwind distance (m) 154: 4.6572e-05; Downwind distance (m) 156: 4.5877e-05; Downwind distance (m) 158: 4.4756e-05; Downwind distance (m) 160: 4.393e-05; Downwind distance (m) 162: 4.3333e-05; Downwind distance (m) 164: 4.285e-05; Downwind distance (m) 166: 4.2559e-05; Downwind distance (m) 168: 4.1841e-05; Downwind distance (m) 170: 4.1023e-05; Downwind distance (m) 172: 4.003e-05; Downwind distance (m) 174: 3.9244e-05; Downwind distance (m) 176: 3.8984e-05; Downwind distance (m) 178: 3.8797e-05; Downwind distance (m) 180: 3.8316e-05; Downwind distance (m) 182: 3.7658e-05; Downwind distance (m) 184: 3.6929e-05; Downwind distance (m) 186: 3.6186e-05; Downwind distance (m) 188: 3.5578e-05; Downwind distance (m) 190: 3.5085e-05; Downwind distance (m) 192: 3.4964e-05; Downwind distance (m) 194: 3.4799e-05; Downwind distance (m) 196: 3.4675e-05; Downwind distance (m) 198: 3.4625e-05; Downwind distance (m) 200: 3.4462e-05; Downwind distance (m) 202: 3.3722e-05; Downwind distance (m) 204: 3.3008e-05; Downwind distance (m) 206: 3.2599e-05; Downwind distance (m) 208: 3.2496e-05; Downwind distance (m) 210: 3.2612e-05; Downwind distance (m) 212: 3.2524e-05; Downwind distance (m) 214: 3.2303e-05; Downwind distance (m) 216: 3.2122e-05; Downwind distance (m) 218: 3.1697e-05; Downwind distance (m) 220: 3.1117e-05; Downwind distance (m) 222: 3.0564e-05; Downwind distance (m) 224: 3.0538e-05; Downwind distance (m) 226: 3.0384e-05; Downwind distance (m) 228: 3.0238e-05; Downwind distance (m) 230: 3.0178e-05; Downwind distance (m) 232: 2.9674e-05; Downwind distance (m) 234: 2.9445e-05; Downwind distance (m) 236: 2.9532e-05; Downwind distance (m) 238: 2.9254e-05; Downwind distance (m) 240: 2.9076e-05; Downwind distance (m) 242: 2.8847e-05; Downwind distance (m) 244: 2.8514e-05; Downwind distance (m) 246: 2.8009e-05; Downwind distance (m) 248: 2.7766e-05; Downwind distance (m) 250: 2.7717e-05; Downwind distance (m) 252: 2.7797e-05; Downwind distance (m) 254: 2.7909e-05; Downwind distance (m) 256: 2.8121e-05; Downwind distance (m) 258: 2.7751e-05; Downwind distance (m) 260: 2.7195e-05; Downwind distance (m) 262: 2.6931e-05; Downwind distance (m) 264: 2.672e-05; Downwind distance (m) 266: 2.6651e-05; Downwind distance (m) 268: 2.6764e-05; Downwind distance (m) 270: 2.6799e-05; Downwind distance (m) 272: 2.6511e-05; Downwind distance (m) 274: 2.6275e-05; Downwind distance (m) 276: 2.6037e-05; Downwind distance (m) 278: 2.5791e-05; Downwind distance (m) 280: 2.5774e-05; Downwind distance (m) 282: 2.5729e-05; Downwind distance (m) 284: 2.5922e-05; Downwind distance (m) 286: 2.6241e-05; Downwind distance (m) 288: 2.6272e-05; Downwind distance (m) 290: 2.5973e-05; Downwind distance (m) 292: 2.562e-05; Downwind distance (m) 294: 2.4926e-05; Downwind distance (m) 296: 2.4305e-05; Downwind distance (m) 298: 2.4186e-05; Downwind distance (m) 300: 2.4141e-05; Downwind distance (m) 302: 2.4036e-05; Downwind distance (m) 304: 2.4178e-05; Downwind distance (m) 306: 2.4468e-05; Downwind distance (m) 308: 2.4619e-05; Downwind distance (m) 310: 2.461e-05; Downwind distance (m) 312: 2.4568e-05; Downwind distance (m) 314: 2.4423e-05; Downwind distance (m) 316: 2.3904e-05; Downwind distance (m) 318: 2.3457e-05; Downwind distance (m) 320: 2.3153e-05; Downwind distance (m) 322: 2.2488e-05; Downwind distance (m) 324: 2.234e-05; Downwind distance (m) 326: 2.2328e-05; Downwind distance (m) 328: 2.2259e-05; Downwind distance (m) 330: 2.2327e-05; Downwind distance (m) 332: 2.2274e-05; Downwind distance (m) 334: 2.239e-05; Downwind distance (m) 336: 2.2628e-05; Downwind distance (m) 338: 2.2676e-05; Downwind distance (m) 340: 2.2711e-05; Downwind distance (m) 342: 2.269e-05; Downwind distance (m) 344: 2.2367e-05; Downwind distance (m) 346: 2.2002e-05; Downwind distance (m) 348: 2.1674e-05; Downwind distance (m) 350: 2.1091e-05; Downwind distance (m) 352: 2.0463e-05; Downwind distance (m) 354: 1.9952e-05; Downwind distance (m) 356: 1.9436e-05; Downwind distance (m) 358: 1.9211e-05; Downwind distance (m) 360: 1.9595e-05; Downwind distance (m) 362: 2.0075e-05; Downwind distance (m) 364: 2.0374e-05; Downwind distance (m) 366: 2.0605e-05; Downwind distance (m) 368: 2.0739e-05; Downwind distance (m) 370: 2.0745e-05; Downwind distance (m) 372: 2.0324e-05; Downwind distance (m) 374: 1.9516e-05; Downwind distance (m) 376: 1.895e-05; Downwind distance (m) 378: 1.8513e-05; Downwind distance (m) 380: 1.8004e-05; Downwind distance (m) 382: 1.7899e-05; Downwind distance (m) 384: 1.791e-05; Downwind distance (m) 386: 1.7785e-05; Downwind distance (m) 388: 1.7801e-05; Downwind distance (m) 390: 1.7727e-05; Downwind distance (m) 392: 1.7721e-05; Downwind distance (m) 394: 1.7558e-05; Downwind distance (m) 396: 1.7467e-05; Downwind distance (m) 398: 1.7453e-05; Downwind distance (m) 400: 1.7191e-05
Boom-MEDIUM-0.5-14-3 | Boom | MEDIUM | 0.5 | 14 | 3 | Downwind distance (m) 2: 0.024167; Downwind distance (m) 4: 0.012147; Downwind distance (m) 6: 0.0077648; Downwind distance (m) 8: 0.0055196; Downwind distance (m) 10: 0.0043214; Downwind distance (m) 12: 0.0034195; Downwind distance (m) 14: 0.0028384; Downwind distance (m) 16: 0.0024047; Downwind distance (m) 18: 0.0020594; Downwind distance (m) 20: 0.0017494; Downwind distance (m) 22: 0.0014875; Downwind distance (m) 24: 0.0012703; Downwind distance (m) 26: 0.0011091; Downwind distance (m) 28: 0.00092092; Downwind distance (m) 30: 0.0007653; Downwind distance (m) 32: 0.00062981; Downwind distance (m) 34: 0.00052625; Downwind distance (m) 36: 0.00044714; Downwind distance (m) 38: 0.00038732; Downwind distance (m) 40: 0.00034049; Downwind distance (m) 42: 0.00030221; Downwind distance (m) 44: 0.00027065; Downwind distance (m) 46: 0.00024491; Downwind distance (m) 48: 0.00022324; Downwind distance (m) 50: 0.00020466; Downwind distance (m) 52: 0.00018895; Downwind distance (m) 54: 0.00017499; Downwind distance (m) 56: 0.00016292; Downwind distance (m) 58: 0.00015236; Downwind distance (m) 60: 0.00014289; Downwind distance (m) 62: 0.00013459; Downwind distance (m) 64: 0.00012709; Downwind distance (m) 66: 0.00012054; Downwind distance (m) 68: 0.00011466; Downwind distance (m) 70: 0.00010942; Downwind distance (m) 72: 0.00010472; Downwind distance (m) 74: 0.00010057; Downwind distance (m) 76: 9.706e-05; Downwind distance (m) 78: 9.3389e-05; Downwind distance (m) 80: 8.9924e-05; Downwind distance (m) 82: 8.7052e-05; Downwind distance (m) 84: 8.4356e-05; Downwind distance (m) 86: 8.164e-05; Downwind distance (m) 88: 7.8977e-05; Downwind distance (m) 90: 7.7185e-05; Downwind distance (m) 92: 7.5685e-05; Downwind distance (m) 94: 7.4115e-05; Downwind distance (m) 96: 7.2623e-05; Downwind distance (m) 98: 7.1071e-05; Downwind distance (m) 100: 6.9902e-05; Downwind distance (m) 102: 6.8733e-05; Downwind distance (m) 104: 6.7847e-05; Downwind distance (m) 106: 6.6922e-05; Downwind distance (m) 108: 6.5807e-05; Downwind distance (m) 110: 6.4504e-05; Downwind distance (m) 112: 6.3773e-05; Downwind distance (m) 114: 6.3014e-05; Downwind distance (m) 116: 6.2451e-05; Downwind distance (m) 118: 6.1655e-05; Downwind distance (m) 120: 6.042e-05; Downwind distance (m) 122: 5.9481e-05; Downwind distance (m) 124: 5.8783e-05; Downwind distance (m) 126: 5.8307e-05; Downwind distance (m) 128: 5.778e-05; Downwind distance (m) 130: 5.7239e-05; Downwind distance (m) 132: 5.6491e-05; Downwind distance (m) 134: 5.5597e-05; Downwind distance (m) 136: 5.4772e-05; Downwind distance (m) 138: 5.4349e-05; Downwind distance (m) 140: 5.3908e-05; Downwind distance (m) 142: 5.3212e-05; Downwind distance (m) 144: 5.3011e-05; Downwind distance (m) 146: 5.2606e-05; Downwind distance (m) 148: 5.179e-05; Downwind distance (m) 150: 5.0936e-05; Downwind distance (m) 152: 5.0112e-05; Downwind distance (m) 154: 4.9927e-05; Downwind distance (m) 156: 4.9544e-05; Downwind distance (m) 158: 4.9115e-05; Downwind distance (m) 160: 4.8789e-05; Downwind distance (m) 162: 4.835e-05; Downwind distance (m) 164: 4.7973e-05; Downwind distance (m) 166: 4.7092e-05; Downwind distance (m) 168: 4.603e-05; Downwind distance (m) 170: 4.548e-05; Downwind distance (m) 172: 4.5338e-05; Downwind distance (m) 174: 4.5311e-05; Downwind distance (m) 176: 4.5647e-05; Downwind distance (m) 178: 4.5091e-05; Downwind distance (m) 180: 4.3964e-05; Downwind distance (m) 182: 4.289e-05; Downwind distance (m) 184: 4.2165e-05; Downwind distance (m) 186: 4.205e-05; Downwind distance (m) 188: 4.1827e-05; Downwind distance (m) 190: 4.1198e-05; Downwind distance (m) 192: 4.052e-05; Downwind distance (m) 194: 3.9842e-05; Downwind distance (m) 196: 3.9088e-05; Downwind distance (m) 198: 3.8654e-05; Downwind distance (m) 200: 3.8106e-05; Downwind distance (m) 202: 3.767e-05; Downwind distance (m) 204: 3.7243e-05; Downwind distance (m) 206: 3.6682e-05; Downwind distance (m) 208: 3.6217e-05; Downwind distance (m) 210: 3.5639e-05; Downwind distance (m) 212: 3.5189e-05; Downwind distance (m) 214: 3.477e-05; Downwind distance (m) 216: 3.4377e-05; Downwind distance (m) 218: 3.418e-05; Downwind distance (m) 220: 3.3525e-05; Downwind distance (m) 222: 3.3027e-05; Downwind distance (m) 224: 3.2598e-05; Downwind distance (m) 226: 3.2064e-05; Downwind distance (m) 228: 3.1716e-05; Downwind distance (m) 230: 3.1408e-05; Downwind distance (m) 232: 3.1236e-05; Downwind distance (m) 234: 3.1402e-05; Downwind distance (m) 236: 3.0993e-05; Downwind distance (m) 238: 3.03e-05; Downwind distance (m) 240: 2.9603e-05; Downwind distance (m) 242: 2.8822e-05; Downwind distance (m) 244: 2.8539e-05; Downwind distance (m) 246: 2.8529e-05; Downwind distance (m) 248: 2.866e-05; Downwind distance (m) 250: 2.8713e-05; Downwind distance (m) 252: 2.8524e-05; Downwind distance (m) 254: 2.8172e-05; Downwind distance (m) 256: 2.7938e-05; Downwind distance (m) 258: 2.7469e-05; Downwind distance (m) 260: 2.701e-05; Downwind distance (m) 262: 2.6722e-05; Downwind distance (m) 264: 2.6274e-05; Downwind distance (m) 266: 2.6333e-05; Downwind distance (m) 268: 2.6429e-05; Downwind distance (m) 270: 2.6281e-05; Downwind distance (m) 272: 2.6392e-05; Downwind distance (m) 274: 2.6328e-05; Downwind distance (m) 276: 2.588e-05; Downwind distance (m) 278: 2.5219e-05; Downwind distance (m) 280: 2.4683e-05; Downwind distance (m) 282: 2.4118e-05; Downwind distance (m) 284: 2.3547e-05; Downwind distance (m) 286: 2.3431e-05; Downwind distance (m) 288: 2.3384e-05; Downwind distance (m) 290: 2.3346e-05; Downwind distance (m) 292: 2.3462e-05; Downwind distance (m) 294: 2.3401e-05; Downwind distance (m) 296: 2.3347e-05; Downwind distance (m) 298: 2.3211e-05; Downwind distance (m) 300: 2.2717e-05; Downwind distance (m) 302: 2.2263e-05; Downwind distance (m) 304: 2.1852e-05; Downwind distance (m) 306: 2.153e-05; Downwind distance (m) 308: 2.1494e-05; Downwind distance (m) 310: 2.1318e-05; Downwind distance (m) 312: 2.1129e-05; Downwind distance (m) 314: 2.093e-05; Downwind distance (m) 316: 2.06e-05; Downwind distance (m) 318: 2.0493e-05; Downwind distance (m) 320: 2.0512e-05; Downwind distance (m) 322: 2.043e-05; Downwind distance (m) 324: 2.0561e-05; Downwind distance (m) 326: 2.0719e-05; Downwind distance (m) 328: 2.0772e-05; Downwind distance (m) 330: 2.0654e-05; Downwind distance (m) 332: 2.026e-05; Downwind distance (m) 334: 1.9767e-05; Downwind distance (m) 336: 1.9233e-05; Downwind distance (m) 338: 1.8906e-05; Downwind distance (m) 340: 1.874e-05; Downwind distance (m) 342: 1.8704e-05; Downwind distance (m) 344: 1.8945e-05; Downwind distance (m) 346: 1.9152e-05; Downwind distance (m) 348: 1.9275e-05; Downwind distance (m) 350: 1.9294e-05; Downwind distance (m) 352: 1.8862e-05; Downwind distance (m) 354: 1.8301e-05; Downwind distance (m) 356: 1.7902e-05; Downwind distance (m) 358: 1.7516e-05; Downwind distance (m) 360: 1.7147e-05; Downwind distance (m) 362: 1.6762e-05; Downwind distance (m) 364: 1.6584e-05; Downwind distance (m) 366: 1.66e-05; Downwind distance (m) 368: 1.671e-05; Downwind distance (m) 370: 1.6845e-05; Downwind distance (m) 372: 1.6945e-05; Downwind distance (m) 374: 1.692e-05; Downwind distance (m) 376: 1.6848e-05; Downwind distance (m) 378: 1.6688e-05; Downwind distance (m) 380: 1.6346e-05; Downwind distance (m) 382: 1.6052e-05; Downwind distance (m) 384: 1.5655e-05; Downwind distance (m) 386: 1.5288e-05; Downwind distance (m) 388: 1.5077e-05; Downwind distance (m) 390: 1.4786e-05; Downwind distance (m) 392: 1.4616e-05; Downwind distance (m) 394: 1.4537e-05; Downwind distance (m) 396: 1.4534e-05; Downwind distance (m) 398: 1.4497e-05; Downwind distance (m) 400: 1.4585e-05
Boom-MEDIUM-0.5-7-3 | Boom | MEDIUM | 0.5 | 7 | 3 | Downwind distance (m) 2: 0.015431; Downwind distance (m) 4: 0.0062407; Downwind distance (m) 6: 0.0037305; Downwind distance (m) 8: 0.0026488; Downwind distance (m) 10: 0.0020678; Downwind distance (m) 12: 0.0017272; Downwind distance (m) 14: 0.0014862; Downwind distance (m) 16: 0.0012684; Downwind distance (m) 18: 0.001097; Downwind distance (m) 20: 0.00095328; Downwind distance (m) 22: 0.00084033; Downwind distance (m) 24: 0.00073534; Downwind distance (m) 26: 0.0006589; Downwind distance (m) 28: 0.00057044; Downwind distance (m) 30: 0.00048592; Downwind distance (m) 32: 0.00041028; Downwind distance (m) 34: 0.0003503; Downwind distance (m) 36: 0.00030502; Downwind distance (m) 38: 0.00027157; Downwind distance (m) 40: 0.00024545; Downwind distance (m) 42: 0.00022465; Downwind distance (m) 44: 0.00020714; Downwind distance (m) 46: 0.00019307; Downwind distance (m) 48: 0.00018096; Downwind distance (m) 50: 0.00017065; Downwind distance (m) 52: 0.00016223; Downwind distance (m) 54: 0.00015516; Downwind distance (m) 56: 0.00014828; Downwind distance (m) 58: 0.00014217; Downwind distance (m) 60: 0.00013735; Downwind distance (m) 62: 0.00013236; Downwind distance (m) 64: 0.00012754; Downwind distance (m) 66: 0.00012377; Downwind distance (m) 68: 0.00012037; Downwind distance (m) 70: 0.00011609; Downwind distance (m) 72: 0.00011276; Downwind distance (m) 74: 0.00011025; Downwind distance (m) 76: 0.00010747; Downwind distance (m) 78: 0.00010406; Downwind distance (m) 80: 0.000101; Downwind distance (m) 82: 9.8613e-05; Downwind distance (m) 84: 9.6566e-05; Downwind distance (m) 86: 9.3537e-05; Downwind distance (m) 88: 9.0767e-05; Downwind distance (m) 90: 8.847e-05; Downwind distance (m) 92: 8.6552e-05; Downwind distance (m) 94: 8.4484e-05; Downwind distance (m) 96: 8.2198e-05; Downwind distance (m) 98: 8.0335e-05; Downwind distance (m) 100: 7.8422e-05; Downwind distance (m) 102: 7.606e-05; Downwind distance (m) 104: 7.4609e-05; Downwind distance (m) 106: 7.3554e-05; Downwind distance (m) 108: 7.2168e-05; Downwind distance (m) 110: 7.0727e-05; Downwind distance (m) 112: 6.911e-05; Downwind distance (m) 114: 6.7989e-05; Downwind distance (m) 116: 6.6947e-05; Downwind distance (m) 118: 6.5928e-05; Downwind distance (m) 120: 6.4835e-05; Downwind distance (m) 122: 6.398e-05; Downwind distance (m) 124: 6.2615e-05; Downwind distance (m) 126: 6.0746e-05; Downwind distance (m) 128: 5.9238e-05; Downwind distance (m) 130: 5.8184e-05; Downwind distance (m) 132: 5.7152e-05; Downwind distance (m) 134: 5.6219e-05; Downwind distance (m) 136: 5.5479e-05; Downwind distance (m) 138: 5.4097e-05; Downwind distance (m) 140: 5.2089e-05; Downwind distance (m) 142: 5.0637e-05; Downwind distance (m) 144: 5.0186e-05; Downwind distance (m) 146: 4.9939e-05; Downwind distance (m) 148: 4.9058e-05; Downwind distance (m) 150: 4.7492e-05; Downwind distance (m) 152: 4.5843e-05; Downwind distance (m) 154: 4.4754e-05; Downwind distance (m) 156: 4.4091e-05; Downwind distance (m) 158: 4.3719e-05; Downwind distance (m) 160: 4.3209e-05; Downwind distance (m) 162: 4.248e-05; Downwind distance (m) 164: 4.1328e-05; Downwind distance (m) 166: 4.034e-05; Downwind distance (m) 168: 3.974e-05; Downwind distance (m) 170: 3.9135e-05; Downwind distance (m) 172: 3.8419e-05; Downwind distance (m) 174: 3.8035e-05; Downwind distance (m) 176: 3.7698e-05; Downwind distance (m) 178: 3.7366e-05; Downwind distance (m) 180: 3.6661e-05; Downwind distance (m) 182: 3.5841e-05; Downwind distance (m) 184: 3.518e-05; Downwind distance (m) 186: 3.4715e-05; Downwind distance (m) 188: 3.4348e-05; Downwind distance (m) 190: 3.4013e-05; Downwind distance (m) 192: 3.379e-05; Downwind distance (m) 194: 3.3667e-05; Downwind distance (m) 196: 3.3497e-05; Downwind distance (m) 198: 3.3014e-05; Downwind distance (m) 200: 3.2457e-05; Downwind distance (m) 202: 3.2198e-05; Downwind distance (m) 204: 3.2066e-05; Downwind distance (m) 206: 3.1859e-05; Downwind distance (m) 208: 3.136e-05; Downwind distance (m) 210: 3.0902e-05; Downwind distance (m) 212: 3.0554e-05; Downwind distance (m) 214: 3.0301e-05; Downwind distance (m) 216: 3.0282e-05; Downwind distance (m) 218: 3.0369e-05; Downwind distance (m) 220: 3.034e-05; Downwind distance (m) 222: 2.9991e-05; Downwind distance (m) 224: 2.943e-05; Downwind distance (m) 226: 2.8912e-05; Downwind distance (m) 228: 2.8671e-05; Downwind distance (m) 230: 2.8657e-05; Downwind distance (m) 232: 2.8499e-05; Downwind distance (m) 234: 2.7873e-05; Downwind distance (m) 236: 2.697e-05; Downwind distance (m) 238: 2.6383e-05; Downwind distance (m) 240: 2.602e-05; Downwind distance (m) 242: 2.5817e-05; Downwind distance (m) 244: 2.573e-05; Downwind distance (m) 246: 2.568e-05; Downwind distance (m) 248: 2.5636e-05; Downwind distance (m) 250: 2.5408e-05; Downwind distance (m) 252: 2.4875e-05; Downwind distance (m) 254: 2.4185e-05; Downwind distance (m) 256: 2.3579e-05; Downwind distance (m) 258: 2.3034e-05; Downwind distance (m) 260: 2.2583e-05; Downwind distance (m) 262: 2.2363e-05; Downwind distance (m) 264: 2.2195e-05; Downwind distance (m) 266: 2.2214e-05; Downwind distance (m) 268: 2.2164e-05; Downwind distance (m) 270: 2.2085e-05; Downwind distance (m) 272: 2.2115e-05; Downwind distance (m) 274: 2.1827e-05; Downwind distance (m) 276: 2.0949e-05; Downwind distance (m) 278: 1.9922e-05; Downwind distance (m) 280: 1.9296e-05; Downwind distance (m) 282: 1.903e-05; Downwind distance (m) 284: 1.9047e-05; Downwind distance (m) 286: 1.9041e-05; Downwind distance (m) 288: 1.8911e-05; Downwind distance (m) 290: 1.8857e-05; Downwind distance (m) 292: 1.8811e-05; Downwind distance (m) 294: 1.8669e-05; Downwind distance (m) 296: 1.8391e-05; Downwind distance (m) 298: 1.8045e-05; Downwind distance (m) 300: 1.7889e-05; Downwind distance (m) 302: 1.7905e-05; Downwind distance (m) 304: 1.7969e-05; Downwind distance (m) 306: 1.7811e-05; Downwind distance (m) 308: 1.7598e-05; Downwind distance (m) 310: 1.7196e-05; Downwind distance (m) 312: 1.6689e-05; Downwind distance (m) 314: 1.6297e-05; Downwind distance (m) 316: 1.6079e-05; Downwind distance (m) 318: 1.5978e-05; Downwind distance (m) 320: 1.605e-05; Downwind distance (m) 322: 1.6115e-05; Downwind distance (m) 324: 1.6122e-05; Downwind distance (m) 326: 1.6087e-05; Downwind distance (m) 328: 1.5927e-05; Downwind distance (m) 330: 1.5761e-05; Downwind distance (m) 332: 1.5446e-05; Downwind distance (m) 334: 1.5061e-05; Downwind distance (m) 336: 1.4593e-05; Downwind distance (m) 338: 1.413e-05; Downwind distance (m) 340: 1.4059e-05; Downwind distance (m) 342: 1.4261e-05; Downwind distance (m) 344: 1.4587e-05; Downwind distance (m) 346: 1.4615e-05; Downwind distance (m) 348: 1.4432e-05; Downwind distance (m) 350: 1.4145e-05; Downwind distance (m) 352: 1.3759e-05; Downwind distance (m) 354: 1.3544e-05; Downwind distance (m) 356: 1.3335e-05; Downwind distance (m) 358: 1.3133e-05; Downwind distance (m) 360: 1.3035e-05; Downwind distance (m) 362: 1.2989e-05; Downwind distance (m) 364: 1.3036e-05; Downwind distance (m) 366: 1.3048e-05; Downwind distance (m) 368: 1.2906e-05; Downwind distance (m) 370: 1.2475e-05; Downwind distance (m) 372: 1.2036e-05; Downwind distance (m) 374: 1.1753e-05; Downwind distance (m) 376: 1.158e-05; Downwind distance (m) 378: 1.1651e-05; Downwind distance (m) 380: 1.1725e-05; Downwind distance (m) 382: 1.1724e-05; Downwind distance (m) 384: 1.1782e-05; Downwind distance (m) 386: 1.1758e-05; Downwind distance (m) 388: 1.1814e-05; Downwind distance (m) 390: 1.1864e-05; Downwind distance (m) 392: 1.1768e-05; Downwind distance (m) 394: 1.1512e-05; Downwind distance (m) 396: 1.1119e-05; Downwind distance (m) 398: 1.0695e-05; Downwind distance (m) 400: 1.028e-05
Boom-COARSE-0.5-20-Any | Boom | COARSE | 0.5 | 20 | Any | Downwind distance (m) 2: 0.031615; Downwind distance (m) 4: 0.023219; Downwind distance (m) 6: 0.018845; Downwind distance (m) 8: 0.016298; Downwind distance (m) 10: 0.014652; Downwind distance (m) 12: 0.013316; Downwind distance (m) 14: 0.012227; Downwind distance (m) 16: 0.011358; Downwind distance (m) 18: 0.010463; Downwind distance (m) 20: 0.0096518; Downwind distance (m) 22: 0.0088375; Downwind distance (m) 24: 0.0079988; Downwind distance (m) 26: 0.0071755; Downwind distance (m) 28: 0.0063631; Downwind distance (m) 30: 0.0055611; Downwind distance (m) 32: 0.0047986; Downwind distance (m) 34: 0.004076; Downwind distance (m) 36: 0.0037407; Downwind distance (m) 38: 0.0034682; Downwind distance (m) 40: 0.0032405; Downwind distance (m) 42: 0.0030467; Downwind distance (m) 44: 0.0028789; Downwind distance (m) 46: 0.0027323; Downwind distance (m) 48: 0.0026026; Downwind distance (m) 50: 0.0024857; Downwind distance (m) 52: 0.002382; Downwind distance (m) 54: 0.0022885; Downwind distance (m) 56: 0.0022035; Downwind distance (m) 58: 0.0021272; Downwind distance (m) 60: 0.0020571; Downwind distance (m) 62: 0.0019932; Downwind distance (m) 64: 0.0019345; Downwind distance (m) 66: 0.0018798; Downwind distance (m) 68: 0.0018291; Downwind distance (m) 70: 0.0017814; Downwind distance (m) 72: 0.0017374; Downwind distance (m) 74: 0.0016967; Downwind distance (m) 76: 0.0016591; Downwind distance (m) 78: 0.0016239; Downwind distance (m) 80: 0.0015902; Downwind distance (m) 82: 0.0015584; Downwind distance (m) 84: 0.0015279; Downwind distance (m) 86: 0.0014989; Downwind distance (m) 88: 0.0014715; Downwind distance (m) 90: 0.0014453; Downwind distance (m) 92: 0.001421; Downwind distance (m) 94: 0.0013976; Downwind distance (m) 96: 0.0013752; Downwind distance (m) 98: 0.0013536; Downwind distance (m) 100: 0.0013324; Downwind distance (m) 102: 0.0013122; Downwind distance (m) 104: 0.0012922; Downwind distance (m) 106: 0.0012728; Downwind distance (m) 108: 0.0012537; Downwind distance (m) 110: 0.0012348; Downwind distance (m) 112: 0.0012167; Downwind distance (m) 114: 0.0011994; Downwind distance (m) 116: 0.001183; Downwind distance (m) 118: 0.0011668; Downwind distance (m) 120: 0.0011505; Downwind distance (m) 122: 0.0011345; Downwind distance (m) 124: 0.0011186; Downwind distance (m) 126: 0.0011035; Downwind distance (m) 128: 0.0010887; Downwind distance (m) 130: 0.0010747; Downwind distance (m) 132: 0.0010611; Downwind distance (m) 134: 0.001048; Downwind distance (m) 136: 0.0010355; Downwind distance (m) 138: 0.0010237; Downwind distance (m) 140: 0.0010113; Downwind distance (m) 142: 0.00099982; Downwind distance (m) 144: 0.00098854; Downwind distance (m) 146: 0.00097796; Downwind distance (m) 148: 0.00096785; Downwind distance (m) 150: 0.00095818; Downwind distance (m) 152: 0.000949; Downwind distance (m) 154: 0.00093981; Downwind distance (m) 156: 0.00093083; Downwind distance (m) 158: 0.00092182; Downwind distance (m) 160: 0.00091277; Downwind distance (m) 162: 0.00090453; Downwind distance (m) 164: 0.00089628; Downwind distance (m) 166: 0.00088845; Downwind distance (m) 168: 0.00088081; Downwind distance (m) 170: 0.00087377; Downwind distance (m) 172: 0.00086721; Downwind distance (m) 174: 0.00086089; Downwind distance (m) 176: 0.00085504; Downwind distance (m) 178: 0.0008493; Downwind distance (m) 180: 0.00084297; Downwind distance (m) 182: 0.00083701; Downwind distance (m) 184: 0.00083082; Downwind distance (m) 186: 0.00082515; Downwind distance (m) 188: 0.00081984; Downwind distance (m) 190: 0.00081488; Downwind distance (m) 192: 0.00081022; Downwind distance (m) 194: 0.00080563; Downwind distance (m) 196: 0.00080077; Downwind distance (m) 198: 0.00079647; Downwind distance (m) 200: 0.00079167; Downwind distance (m) 202: 0.00078729; Downwind distance (m) 204: 0.00078282; Downwind distance (m) 206: 0.00077913; Downwind distance (m) 208: 0.00077512; Downwind distance (m) 210: 0.00077133; Downwind distance (m) 212: 0.00076735; Downwind distance (m) 214: 0.00076274; Downwind distance (m) 216: 0.00075812; Downwind distance (m) 218: 0.00075336; Downwind distance (m) 220: 0.00074839; Downwind distance (m) 222: 0.00074408; Downwind distance (m) 224: 0.00074009; Downwind distance (m) 226: 0.00073664; Downwind distance (m) 228: 0.00073318; Downwind distance (m) 230: 0.00073021; Downwind distance (m) 232: 0.00072715; Downwind distance (m) 234: 0.00072397; Downwind distance (m) 236: 0.00072061; Downwind distance (m) 238: 0.0007169; Downwind distance (m) 240: 0.00071307; Downwind distance (m) 242: 0.0007094; Downwind distance (m) 244: 0.00070555; Downwind distance (m) 246: 0.00070207; Downwind distance (m) 248: 0.00069868; Downwind distance (m) 250: 0.00069548; Downwind distance (m) 252: 0.00069217; Downwind distance (m) 254: 0.00068856; Downwind distance (m) 256: 0.0006849; Downwind distance (m) 258: 0.00068095; Downwind distance (m) 260: 0.00067707; Downwind distance (m) 262: 0.00067369; Downwind distance (m) 264: 0.00067012; Downwind distance (m) 266: 0.00066693; Downwind distance (m) 268: 0.00066353; Downwind distance (m) 270: 0.00065985; Downwind distance (m) 272: 0.00065592; Downwind distance (m) 274: 0.00065187; Downwind distance (m) 276: 0.00064777; Downwind distance (m) 278: 0.00064374; Downwind distance (m) 280: 0.00064001; Downwind distance (m) 282: 0.00063635; Downwind distance (m) 284: 0.00063286; Downwind distance (m) 286: 0.00062958; Downwind distance (m) 288: 0.00062579; Downwind distance (m) 290: 0.00062174; Downwind distance (m) 292: 0.00061752; Downwind distance (m) 294: 0.00061315; Downwind distance (m) 296: 0.0006087; Downwind distance (m) 298: 0.0006046; Downwind distance (m) 300: 0.00060062; Downwind distance (m) 302: 0.00059694; Downwind distance (m) 304: 0.00059331; Downwind distance (m) 306: 0.0005897; Downwind distance (m) 308: 0.00058576; Downwind distance (m) 310: 0.00058162; Downwind distance (m) 312: 0.00057734; Downwind distance (m) 314: 0.00057291; Downwind distance (m) 316: 0.0005686; Downwind distance (m) 318: 0.00056448; Downwind distance (m) 320: 0.00056049; Downwind distance (m) 322: 0.00055666; Downwind distance (m) 324: 0.00055309; Downwind distance (m) 326: 0.00054955; Downwind distance (m) 328: 0.00054577; Downwind distance (m) 330: 0.00054192; Downwind distance (m) 332: 0.00053824; Downwind distance (m) 334: 0.00053459; Downwind distance (m) 336: 0.00053095; Downwind distance (m) 338: 0.00052723; Downwind distance (m) 340: 0.00052361; Downwind distance (m) 342: 0.00051997; Downwind distance (m) 344: 0.00051626; Downwind distance (m) 346: 0.00051246; Downwind distance (m) 348: 0.00050874; Downwind distance (m) 350: 0.00050497; Downwind distance (m) 352: 0.00050156; Downwind distance (m) 354: 0.00049831; Downwind distance (m) 356: 0.00049513; Downwind distance (m) 358: 0.00049243; Downwind distance (m) 360: 0.00048978; Downwind distance (m) 362: 0.00048698; Downwind distance (m) 364: 0.00048383; Downwind distance (m) 366: 0.00048038; Downwind distance (m) 368: 0.00047631; Downwind distance (m) 370: 0.00047208; Downwind distance (m) 372: 0.00046788; Downwind distance (m) 374: 0.00046366; Downwind distance (m) 376: 0.00045997; Downwind distance (m) 378: 0.00045673; Downwind distance (m) 380: 0.00045351; Downwind distance (m) 382: 0.00045061; Downwind distance (m) 384: 0.00044787; Downwind distance (m) 386: 0.00044509; Downwind distance (m) 388: 0.00044223; Downwind distance (m) 390: 0.00043949; Downwind distance (m) 392: 0.00043694; Downwind distance (m) 394: 0.0004344; Downwind distance (m) 396: 0.00043193; Downwind distance (m) 398: 0.00042946; Downwind distance (m) 400: 0.00042674
Boom-COARSE-0.5-14-Any | Boom | COARSE | 0.5 | 14 | Any | Downwind distance (m) 2: 0.02309; Downwind distance (m) 4: 0.015887; Downwind distance (m) 6: 0.012739; Downwind distance (m) 8: 0.010998; Downwind distance (m) 10: 0.010045; Downwind distance (m) 12: 0.0093126; Downwind distance (m) 14: 0.0085752; Downwind distance (m) 16: 0.0080965; Downwind distance (m) 18: 0.0075919; Downwind distance (m) 20: 0.0071155; Downwind distance (m) 22: 0.0065699; Downwind distance (m) 24: 0.0060094; Downwind distance (m) 26: 0.0054433; Downwind distance (m) 28: 0.0048584; Downwind distance (m) 30: 0.0042677; Downwind distance (m) 32: 0.0036881; Downwind distance (m) 34: 0.0031338; Downwind distance (m) 36: 0.0028987; Downwind distance (m) 38: 0.0027154; Downwind distance (m) 40: 0.0025659; Downwind distance (m) 42: 0.0024405; Downwind distance (m) 44: 0.0023324; Downwind distance (m) 46: 0.0022384; Downwind distance (m) 48: 0.0021571; Downwind distance (m) 50: 0.0020844; Downwind distance (m) 52: 0.0020196; Downwind distance (m) 54: 0.0019611; Downwind distance (m) 56: 0.0019084; Downwind distance (m) 58: 0.001861; Downwind distance (m) 60: 0.0018171; Downwind distance (m) 62: 0.0017764; Downwind distance (m) 64: 0.0017387; Downwind distance (m) 66: 0.0017041; Downwind distance (m) 68: 0.0016719; Downwind distance (m) 70: 0.0016415; Downwind distance (m) 72: 0.0016125; Downwind distance (m) 74: 0.0015854; Downwind distance (m) 76: 0.0015598; Downwind distance (m) 78: 0.0015357; Downwind distance (m) 80: 0.0015125; Downwind distance (m) 82: 0.0014904; Downwind distance (m) 84: 0.0014692; Downwind distance (m) 86: 0.0014493; Downwind distance (m) 88: 0.0014299; Downwind distance (m) 90: 0.0014117; Downwind distance (m) 92: 0.0013941; Downwind distance (m) 94: 0.001377; Downwind distance (m) 96: 0.0013607; Downwind distance (m) 98: 0.0013449; Downwind distance (m) 100: 0.001329; Downwind distance (m) 102: 0.0013131; Downwind distance (m) 104: 0.001297; Downwind distance (m) 106: 0.0012814; Downwind distance (m) 108: 0.0012661; Downwind distance (m) 110: 0.0012513; Downwind distance (m) 112: 0.001237; Downwind distance (m) 114: 0.0012234; Downwind distance (m) 116: 0.0012096; Downwind distance (m) 118: 0.0011962; Downwind distance (m) 120: 0.0011826; Downwind distance (m) 122: 0.0011691; Downwind distance (m) 124: 0.0011558; Downwind distance (m) 126: 0.0011431; Downwind distance (m) 128: 0.0011302; Downwind distance (m) 130: 0.0011181; Downwind distance (m) 132: 0.0011056; Downwind distance (m) 134: 0.001094; Downwind distance (m) 136: 0.0010826; Downwind distance (m) 138: 0.0010717; Downwind distance (m) 140: 0.0010604; Downwind distance (m) 142: 0.0010489; Downwind distance (m) 144: 0.0010375; Downwind distance (m) 146: 0.0010263; Downwind distance (m) 148: 0.0010149; Downwind distance (m) 150: 0.0010041; Downwind distance (m) 152: 0.0009933; Downwind distance (m) 154: 0.00098355; Downwind distance (m) 156: 0.0009737; Downwind distance (m) 158: 0.0009639; Downwind distance (m) 160: 0.00095414; Downwind distance (m) 162: 0.00094411; Downwind distance (m) 164: 0.00093402; Downwind distance (m) 166: 0.00092422; Downwind distance (m) 168: 0.00091456; Downwind distance (m) 170: 0.00090559; Downwind distance (m) 172: 0.00089654; Downwind distance (m) 174: 0.00088766; Downwind distance (m) 176: 0.00087847; Downwind distance (m) 178: 0.00086882; Downwind distance (m) 180: 0.00085888; Downwind distance (m) 182: 0.00084965; Downwind distance (m) 184: 0.00084077; Downwind distance (m) 186: 0.00083253; Downwind distance (m) 188: 0.00082465; Downwind distance (m) 190: 0.00081692; Downwind distance (m) 192: 0.00080904; Downwind distance (m) 194: 0.00080167; Downwind distance (m) 196: 0.00079393; Downwind distance (m) 198: 0.00078642; Downwind distance (m) 200: 0.00077872; Downwind distance (m) 202: 0.00077118; Downwind distance (m) 204: 0.00076376; Downwind distance (m) 206: 0.00075672; Downwind distance (m) 208: 0.00075011; Downwind distance (m) 210: 0.0007439; Downwind distance (m) 212: 0.00073757; Downwind distance (m) 214: 0.00073172; Downwind distance (m) 216: 0.00072535; Downwind distance (m) 218: 0.0007191; Downwind distance (m) 220: 0.00071254; Downwind distance (m) 222: 0.00070604; Downwind distance (m) 224: 0.00069962; Downwind distance (m) 226: 0.0006934; Downwind distance (m) 228: 0.00068766; Downwind distance (m) 230: 0.00068225; Downwind distance (m) 232: 0.00067666; Downwind distance (m) 234: 0.00067146; Downwind distance (m) 236: 0.00066588; Downwind distance (m) 238: 0.00066035; Downwind distance (m) 240: 0.00065521; Downwind distance (m) 242: 0.00065023; Downwind distance (m) 244: 0.00064559; Downwind distance (m) 246: 0.00064125; Downwind distance (m) 248: 0.00063665; Downwind distance (m) 250: 0.00063193; Downwind distance (m) 252: 0.00062665; Downwind distance (m) 254: 0.00062145; Downwind distance (m) 256: 0.0006162; Downwind distance (m) 258: 0.0006111; Downwind distance (m) 260: 0.00060613; Downwind distance (m) 262: 0.00060142; Downwind distance (m) 264: 0.00059696; Downwind distance (m) 266: 0.00059266; Downwind distance (m) 268: 0.00058834; Downwind distance (m) 270: 0.00058382; Downwind distance (m) 272: 0.00057915; Downwind distance (m) 274: 0.00057437; Downwind distance (m) 276: 0.00056907; Downwind distance (m) 278: 0.00056395; Downwind distance (m) 280: 0.00055916; Downwind distance (m) 282: 0.0005548; Downwind distance (m) 284: 0.00055044; Downwind distance (m) 286: 0.00054644; Downwind distance (m) 288: 0.00054266; Downwind distance (m) 290: 0.00053891; Downwind distance (m) 292: 0.00053492; Downwind distance (m) 294: 0.00053062; Downwind distance (m) 296: 0.00052605; Downwind distance (m) 298: 0.00052152; Downwind distance (m) 300: 0.000517; Downwind distance (m) 302: 0.00051256; Downwind distance (m) 304: 0.00050823; Downwind distance (m) 306: 0.00050423; Downwind distance (m) 308: 0.00050033; Downwind distance (m) 310: 0.00049657; Downwind distance (m) 312: 0.00049273; Downwind distance (m) 314: 0.00048907; Downwind distance (m) 316: 0.00048547; Downwind distance (m) 318: 0.00048219; Downwind distance (m) 320: 0.00047899; Downwind distance (m) 322: 0.00047552; Downwind distance (m) 324: 0.00047203; Downwind distance (m) 326: 0.00046847; Downwind distance (m) 328: 0.00046456; Downwind distance (m) 330: 0.00046052; Downwind distance (m) 332: 0.00045635; Downwind distance (m) 334: 0.00045227; Downwind distance (m) 336: 0.00044845; Downwind distance (m) 338: 0.00044503; Downwind distance (m) 340: 0.00044188; Downwind distance (m) 342: 0.00043886; Downwind distance (m) 344: 0.00043614; Downwind distance (m) 346: 0.00043335; Downwind distance (m) 348: 0.00043022; Downwind distance (m) 350: 0.00042722; Downwind distance (m) 352: 0.00042411; Downwind distance (m) 354: 0.00042098; Downwind distance (m) 356: 0.00041813; Downwind distance (m) 358: 0.00041549; Downwind distance (m) 360: 0.00041313; Downwind distance (m) 362: 0.00041102; Downwind distance (m) 364: 0.00040915; Downwind distance (m) 366: 0.00040715; Downwind distance (m) 368: 0.00040507; Downwind distance (m) 370: 0.00040302; Downwind distance (m) 372: 0.00040063; Downwind distance (m) 374: 0.00039818; Downwind distance (m) 376: 0.00039563; Downwind distance (m) 378: 0.00039303; Downwind distance (m) 380: 0.00039042; Downwind distance (m) 382: 0.00038789; Downwind distance (m) 384: 0.00038543; Downwind distance (m) 386: 0.0003829; Downwind distance (m) 388: 0.0003807; Downwind distance (m) 390: 0.0003787; Downwind distance (m) 392: 0.00037672; Downwind distance (m) 394: 0.00037494; Downwind distance (m) 396: 0.00037335; Downwind distance (m) 398: 0.00037188; Downwind distance (m) 400: 0.00037035
Boom-COARSE-0.5-7-Any | Boom | COARSE | 0.5 | 7 | Any | Downwind distance (m) 2: 0.013515; Downwind distance (m) 4: 0.0092431; Downwind distance (m) 6: 0.0078492; Downwind distance (m) 8: 0.0073038; Downwind distance (m) 10: 0.0070873; Downwind distance (m) 12: 0.0069128; Downwind distance (m) 14: 0.006791; Downwind distance (m) 16: 0.0066134; Downwind distance (m) 18: 0.0064527; Downwind distance (m) 20: 0.0061627; Downwind distance (m) 22: 0.0058274; Downwind distance (m) 24: 0.005414; Downwind distance (m) 26: 0.0049564; Downwind distance (m) 28: 0.0044515; Downwind distance (m) 30: 0.003921; Downwind distance (m) 32: 0.0033858; Downwind distance (m) 34: 0.0028697; Downwind distance (m) 36: 0.0027009; Downwind distance (m) 38: 0.0025753; Downwind distance (m) 40: 0.0024736; Downwind distance (m) 42: 0.0023872; Downwind distance (m) 44: 0.0023105; Downwind distance (m) 46: 0.0022426; Downwind distance (m) 48: 0.0021801; Downwind distance (m) 50: 0.0021231; Downwind distance (m) 52: 0.0020694; Downwind distance (m) 54: 0.0020195; Downwind distance (m) 56: 0.0019724; Downwind distance (m) 58: 0.0019276; Downwind distance (m) 60: 0.0018854; Downwind distance (m) 62: 0.0018443; Downwind distance (m) 64: 0.001805; Downwind distance (m) 66: 0.001768; Downwind distance (m) 68: 0.001732; Downwind distance (m) 70: 0.001697; Downwind distance (m) 72: 0.001663; Downwind distance (m) 74: 0.0016311; Downwind distance (m) 76: 0.0015999; Downwind distance (m) 78: 0.0015697; Downwind distance (m) 80: 0.0015409; Downwind distance (m) 82: 0.0015128; Downwind distance (m) 84: 0.0014858; Downwind distance (m) 86: 0.0014596; Downwind distance (m) 88: 0.0014336; Downwind distance (m) 90: 0.0014089; Downwind distance (m) 92: 0.0013851; Downwind distance (m) 94: 0.001362; Downwind distance (m) 96: 0.0013395; Downwind distance (m) 98: 0.0013175; Downwind distance (m) 100: 0.0012963; Downwind distance (m) 102: 0.0012749; Downwind distance (m) 104: 0.0012547; Downwind distance (m) 106: 0.0012355; Downwind distance (m) 108: 0.0012161; Downwind distance (m) 110: 0.0011974; Downwind distance (m) 112: 0.0011793; Downwind distance (m) 114: 0.0011617; Downwind distance (m) 116: 0.0011442; Downwind distance (m) 118: 0.0011267; Downwind distance (m) 120: 0.0011096; Downwind distance (m) 122: 0.0010923; Downwind distance (m) 124: 0.0010754; Downwind distance (m) 126: 0.0010588; Downwind distance (m) 128: 0.001043; Downwind distance (m) 130: 0.0010279; Downwind distance (m) 132: 0.0010133; Downwind distance (m) 134: 0.00099913; Downwind distance (m) 136: 0.00098514; Downwind distance (m) 138: 0.00097116; Downwind distance (m) 140: 0.00095729; Downwind distance (m) 142: 0.00094363; Downwind distance (m) 144: 0.00093082; Downwind distance (m) 146: 0.00091797; Downwind distance (m) 148: 0.00090542; Downwind distance (m) 150: 0.00089297; Downwind distance (m) 152: 0.00088121; Downwind distance (m) 154: 0.00087029; Downwind distance (m) 156: 0.00085944; Downwind distance (m) 158: 0.0008487; Downwind distance (m) 160: 0.00083814; Downwind distance (m) 162: 0.00082741; Downwind distance (m) 164: 0.00081716; Downwind distance (m) 166: 0.00080723; Downwind distance (m) 168: 0.00079794; Downwind distance (m) 170: 0.00078885; Downwind distance (m) 172: 0.00077977; Downwind distance (m) 174: 0.00077096; Downwind distance (m) 176: 0.00076197; Downwind distance (m) 178: 0.00075283; Downwind distance (m) 180: 0.00074372; Downwind distance (m) 182: 0.00073513; Downwind distance (m) 184: 0.00072704; Downwind distance (m) 186: 0.00071918; Downwind distance (m) 188: 0.00071162; Downwind distance (m) 190: 0.00070427; Downwind distance (m) 192: 0.00069689; Downwind distance (m) 194: 0.00068951; Downwind distance (m) 196: 0.00068181; Downwind distance (m) 198: 0.0006738; Downwind distance (m) 200: 0.00066568; Downwind distance (m) 202: 0.00065813; Downwind distance (m) 204: 0.00065075; Downwind distance (m) 206: 0.00064348; Downwind distance (m) 208: 0.00063643; Downwind distance (m) 210: 0.00062951; Downwind distance (m) 212: 0.00062275; Downwind distance (m) 214: 0.00061572; Downwind distance (m) 216: 0.00060857; Downwind distance (m) 218: 0.00060118; Downwind distance (m) 220: 0.00059372; Downwind distance (m) 222: 0.00058652; Downwind distance (m) 224: 0.00057953; Downwind distance (m) 226: 0.00057271; Downwind distance (m) 228: 0.00056631; Downwind distance (m) 230: 0.00055996; Downwind distance (m) 232: 0.00055347; Downwind distance (m) 234: 0.00054654; Downwind distance (m) 236: 0.00053975; Downwind distance (m) 238: 0.00053309; Downwind distance (m) 240: 0.00052681; Downwind distance (m) 242: 0.000521; Downwind distance (m) 244: 0.00051545; Downwind distance (m) 246: 0.00050999; Downwind distance (m) 248: 0.00050452; Downwind distance (m) 250: 0.00049898; Downwind distance (m) 252: 0.00049353; Downwind distance (m) 254: 0.00048809; Downwind distance (m) 256: 0.00048284; Downwind distance (m) 258: 0.0004776; Downwind distance (m) 260: 0.00047242; Downwind distance (m) 262: 0.00046754; Downwind distance (m) 264: 0.00046274; Downwind distance (m) 266: 0.00045816; Downwind distance (m) 268: 0.00045336; Downwind distance (m) 270: 0.00044868; Downwind distance (m) 272: 0.00044391; Downwind distance (m) 274: 0.00043904; Downwind distance (m) 276: 0.00043429; Downwind distance (m) 278: 0.00042967; Downwind distance (m) 280: 0.00042565; Downwind distance (m) 282: 0.00042209; Downwind distance (m) 284: 0.00041875; Downwind distance (m) 286: 0.00041551; Downwind distance (m) 288: 0.00041189; Downwind distance (m) 290: 0.00040821; Downwind distance (m) 292: 0.00040437; Downwind distance (m) 294: 0.00040034; Downwind distance (m) 296: 0.00039633; Downwind distance (m) 298: 0.00039235; Downwind distance (m) 300: 0.00038873; Downwind distance (m) 302: 0.0003852; Downwind distance (m) 304: 0.00038164; Downwind distance (m) 306: 0.00037815; Downwind distance (m) 308: 0.0003744; Downwind distance (m) 310: 0.0003708; Downwind distance (m) 312: 0.00036715; Downwind distance (m) 314: 0.00036363; Downwind distance (m) 316: 0.00036041; Downwind distance (m) 318: 0.0003571; Downwind distance (m) 320: 0.0003541; Downwind distance (m) 322: 0.00035103; Downwind distance (m) 324: 0.00034795; Downwind distance (m) 326: 0.000345; Downwind distance (m) 328: 0.00034191; Downwind distance (m) 330: 0.00033896; Downwind distance (m) 332: 0.00033585; Downwind distance (m) 334: 0.00033285; Downwind distance (m) 336: 0.00032992; Downwind distance (m) 338: 0.00032711; Downwind distance (m) 340: 0.00032463; Downwind distance (m) 342: 0.00032216; Downwind distance (m) 344: 0.00031964; Downwind distance (m) 346: 0.00031695; Downwind distance (m) 348: 0.00031408; Downwind distance (m) 350: 0.00031119; Downwind distance (m) 352: 0.00030824; Downwind distance (m) 354: 0.00030563; Downwind distance (m) 356: 0.00030321; Downwind distance (m) 358: 0.00030084; Downwind distance (m) 360: 0.00029886; Downwind distance (m) 362: 0.0002968; Downwind distance (m) 364: 0.00029474; Downwind distance (m) 366: 0.0002927; Downwind distance (m) 368: 0.00029053; Downwind distance (m) 370: 0.00028844; Downwind distance (m) 372: 0.00028625; Downwind distance (m) 374: 0.00028436; Downwind distance (m) 376: 0.00028242; Downwind distance (m) 378: 0.00028059; Downwind distance (m) 380: 0.00027885; Downwind distance (m) 382: 0.00027686; Downwind distance (m) 384: 0.00027491; Downwind distance (m) 386: 0.00027288; Downwind distance (m) 388: 0.00027072; Downwind distance (m) 390: 0.00026865; Downwind distance (m) 392: 0.00026637; Downwind distance (m) 394: 0.00026421; Downwind distance (m) 396: 0.00026206; Downwind distance (m) 398: 0.00026025; Downwind distance (m) 400: 0.00025862
Boom-COARSE-0.5-20-60 | Boom | COARSE | 0.5 | 20 | 60 | Downwind distance (m) 2: 0.030299; Downwind distance (m) 4: 0.021772; Downwind distance (m) 6: 0.017301; Downwind distance (m) 8: 0.014661; Downwind distance (m) 10: 0.012919; Downwind distance (m) 12: 0.011512; Downwind distance (m) 14: 0.010374; Downwind distance (m) 16: 0.0094755; Downwind distance (m) 18: 0.0085803; Downwind distance (m) 20: 0.0077874; Downwind distance (m) 22: 0.0070285; Downwind distance (m) 24: 0.0062485; Downwind distance (m) 26: 0.0055217; Downwind distance (m) 28: 0.0048269; Downwind distance (m) 30: 0.004152; Downwind distance (m) 32: 0.0035307; Downwind distance (m) 34: 0.0029539; Downwind distance (m) 36: 0.0026705; Downwind distance (m) 38: 0.0024406; Downwind distance (m) 40: 0.0022488; Downwind distance (m) 42: 0.002086; Downwind distance (m) 44: 0.001946; Downwind distance (m) 46: 0.0018245; Downwind distance (m) 48: 0.001718; Downwind distance (m) 50: 0.0016232; Downwind distance (m) 52: 0.0015401; Downwind distance (m) 54: 0.0014653; Downwind distance (m) 56: 0.0013976; Downwind distance (m) 58: 0.0013378; Downwind distance (m) 60: 0.0012836; Downwind distance (m) 62: 0.0012346; Downwind distance (m) 64: 0.0011904; Downwind distance (m) 66: 0.0011495; Downwind distance (m) 68: 0.0011121; Downwind distance (m) 70: 0.001077; Downwind distance (m) 72: 0.0010451; Downwind distance (m) 74: 0.0010155; Downwind distance (m) 76: 0.00098813; Downwind distance (m) 78: 0.00096254; Downwind distance (m) 80: 0.00093874; Downwind distance (m) 82: 0.00091628; Downwind distance (m) 84: 0.00089505; Downwind distance (m) 86: 0.00087473; Downwind distance (m) 88: 0.00085559; Downwind distance (m) 90: 0.00083752; Downwind distance (m) 92: 0.00082067; Downwind distance (m) 94: 0.00080462; Downwind distance (m) 96: 0.00078935; Downwind distance (m) 98: 0.00077433; Downwind distance (m) 100: 0.00075971; Downwind distance (m) 102: 0.00074549; Downwind distance (m) 104: 0.00073151; Downwind distance (m) 106: 0.0007179; Downwind distance (m) 108: 0.00070473; Downwind distance (m) 110: 0.0006916; Downwind distance (m) 112: 0.0006787; Downwind distance (m) 114: 0.00066629; Downwind distance (m) 116: 0.00065411; Downwind distance (m) 118: 0.00064171; Downwind distance (m) 120: 0.00062945; Downwind distance (m) 122: 0.00061772; Downwind distance (m) 124: 0.00060602; Downwind distance (m) 126: 0.00059495; Downwind distance (m) 128: 0.00058386; Downwind distance (m) 130: 0.00057308; Downwind distance (m) 132: 0.00056234; Downwind distance (m) 134: 0.00055218; Downwind distance (m) 136: 0.00054301; Downwind distance (m) 138: 0.00053418; Downwind distance (m) 140: 0.00052554; Downwind distance (m) 142: 0.00051756; Downwind distance (m) 144: 0.00050967; Downwind distance (m) 146: 0.00050188; Downwind distance (m) 148: 0.00049439; Downwind distance (m) 150: 0.00048704; Downwind distance (m) 152: 0.00048021; Downwind distance (m) 154: 0.00047385; Downwind distance (m) 156: 0.00046778; Downwind distance (m) 158: 0.00046199; Downwind distance (m) 160: 0.00045632; Downwind distance (m) 162: 0.00045099; Downwind distance (m) 164: 0.00044552; Downwind distance (m) 166: 0.00044022; Downwind distance (m) 168: 0.00043511; Downwind distance (m) 170: 0.00043006; Downwind distance (m) 172: 0.0004257; Downwind distance (m) 174: 0.00042155; Downwind distance (m) 176: 0.00041772; Downwind distance (m) 178: 0.00041425; Downwind distance (m) 180: 0.00041052; Downwind distance (m) 182: 0.0004069; Downwind distance (m) 184: 0.00040342; Downwind distance (m) 186: 0.00040027; Downwind distance (m) 188: 0.00039716; Downwind distance (m) 190: 0.00039431; Downwind distance (m) 192: 0.00039172; Downwind distance (m) 194: 0.00038931; Downwind distance (m) 196: 0.00038673; Downwind distance (m) 198: 0.00038467; Downwind distance (m) 200: 0.00038214; Downwind distance (m) 202: 0.00037941; Downwind distance (m) 204: 0.00037665; Downwind distance (m) 206: 0.00037427; Downwind distance (m) 208: 0.00037182; Downwind distance (m) 210: 0.00036976; Downwind distance (m) 212: 0.00036783; Downwind distance (m) 214: 0.00036549; Downwind distance (m) 216: 0.00036312; Downwind distance (m) 218: 0.00036089; Downwind distance (m) 220: 0.00035826; Downwind distance (m) 222: 0.00035607; Downwind distance (m) 224: 0.00035397; Downwind distance (m) 226: 0.00035211; Downwind distance (m) 228: 0.00035023; Downwind distance (m) 230: 0.00034874; Downwind distance (m) 232: 0.00034704; Downwind distance (m) 234: 0.00034525; Downwind distance (m) 236: 0.00034349; Downwind distance (m) 238: 0.00034122; Downwind distance (m) 240: 0.00033878; Downwind distance (m) 242: 0.00033661; Downwind distance (m) 244: 0.00033443; Downwind distance (m) 246: 0.00033245; Downwind distance (m) 248: 0.00033091; Downwind distance (m) 250: 0.00032973; Downwind distance (m) 252: 0.00032852; Downwind distance (m) 254: 0.00032713; Downwind distance (m) 256: 0.00032569; Downwind distance (m) 258: 0.00032388; Downwind distance (m) 260: 0.00032177; Downwind distance (m) 262: 0.00032017; Downwind distance (m) 264: 0.00031825; Downwind distance (m) 266: 0.00031656; Downwind distance (m) 268: 0.00031501; Downwind distance (m) 270: 0.00031329; Downwind distance (m) 272: 0.00031148; Downwind distance (m) 274: 0.0003098; Downwind distance (m) 276: 0.00030815; Downwind distance (m) 278: 0.00030669; Downwind distance (m) 280: 0.00030559; Downwind distance (m) 282: 0.00030459; Downwind distance (m) 284: 0.00030349; Downwind distance (m) 286: 0.00030257; Downwind distance (m) 288: 0.00030114; Downwind distance (m) 290: 0.00029961; Downwind distance (m) 292: 0.00029791; Downwind distance (m) 294: 0.00029608; Downwind distance (m) 296: 0.00029428; Downwind distance (m) 298: 0.00029265; Downwind distance (m) 300: 0.00029098; Downwind distance (m) 302: 0.0002895; Downwind distance (m) 304: 0.00028829; Downwind distance (m) 306: 0.00028737; Downwind distance (m) 308: 0.00028642; Downwind distance (m) 310: 0.00028542; Downwind distance (m) 312: 0.00028453; Downwind distance (m) 314: 0.00028347; Downwind distance (m) 316: 0.0002821; Downwind distance (m) 318: 0.00028065; Downwind distance (m) 320: 0.0002794; Downwind distance (m) 322: 0.00027808; Downwind distance (m) 324: 0.00027694; Downwind distance (m) 326: 0.000276; Downwind distance (m) 328: 0.00027484; Downwind distance (m) 330: 0.00027375; Downwind distance (m) 332: 0.00027251; Downwind distance (m) 334: 0.0002711; Downwind distance (m) 336: 0.00026973; Downwind distance (m) 338: 0.00026802; Downwind distance (m) 340: 0.00026641; Downwind distance (m) 342: 0.00026469; Downwind distance (m) 344: 0.00026284; Downwind distance (m) 346: 0.00026095; Downwind distance (m) 348: 0.00025911; Downwind distance (m) 350: 0.00025715; Downwind distance (m) 352: 0.00025527; Downwind distance (m) 354: 0.00025348; Downwind distance (m) 356: 0.00025164; Downwind distance (m) 358: 0.00025014; Downwind distance (m) 360: 0.00024877; Downwind distance (m) 362: 0.00024725; Downwind distance (m) 364: 0.00024566; Downwind distance (m) 366: 0.00024394; Downwind distance (m) 368: 0.00024167; Downwind distance (m) 370: 0.00023899; Downwind distance (m) 372: 0.00023598; Downwind distance (m) 374: 0.00023286; Downwind distance (m) 376: 0.00022989; Downwind distance (m) 378: 0.00022722; Downwind distance (m) 380: 0.00022466; Downwind distance (m) 382: 0.00022249; Downwind distance (m) 384: 0.00022058; Downwind distance (m) 386: 0.00021851; Downwind distance (m) 388: 0.00021646; Downwind distance (m) 390: 0.00021443; Downwind distance (m) 392: 0.00021233; Downwind distance (m) 394: 0.00021019; Downwind distance (m) 396: 0.00020816; Downwind distance (m) 398: 0.00020623; Downwind distance (m) 400: 0.00020401
Boom-COARSE-0.5-14-60 | Boom | COARSE | 0.5 | 14 | 60 | Downwind distance (m) 2: 0.021979; Downwind distance (m) 4: 0.014649; Downwind distance (m) 6: 0.01139; Downwind distance (m) 8: 0.0095366; Downwind distance (m) 10: 0.0084852; Downwind distance (m) 12: 0.0076705; Downwind distance (m) 14: 0.0068864; Downwind distance (m) 16: 0.0063663; Downwind distance (m) 18: 0.0058403; Downwind distance (m) 20: 0.0053666; Downwind distance (m) 22: 0.004859; Downwind distance (m) 24: 0.0043583; Downwind distance (m) 26: 0.0038787; Downwind distance (m) 28: 0.0034037; Downwind distance (m) 30: 0.0029382; Downwind distance (m) 32: 0.0024972; Downwind distance (m) 34: 0.0020848; Downwind distance (m) 36: 0.001894; Downwind distance (m) 38: 0.0017438; Downwind distance (m) 40: 0.0016207; Downwind distance (m) 42: 0.0015174; Downwind distance (m) 44: 0.001429; Downwind distance (m) 46: 0.0013525; Downwind distance (m) 48: 0.0012868; Downwind distance (m) 50: 0.0012284; Downwind distance (m) 52: 0.0011763; Downwind distance (m) 54: 0.0011297; Downwind distance (m) 56: 0.0010883; Downwind distance (m) 58: 0.0010517; Downwind distance (m) 60: 0.0010183; Downwind distance (m) 62: 0.00098767; Downwind distance (m) 64: 0.00095954; Downwind distance (m) 66: 0.00093396; Downwind distance (m) 68: 0.00091081; Downwind distance (m) 70: 0.00088922; Downwind distance (m) 72: 0.0008693; Downwind distance (m) 74: 0.00085067; Downwind distance (m) 76: 0.00083345; Downwind distance (m) 78: 0.00081727; Downwind distance (m) 80: 0.00080206; Downwind distance (m) 82: 0.0007881; Downwind distance (m) 84: 0.00077501; Downwind distance (m) 86: 0.00076303; Downwind distance (m) 88: 0.00075206; Downwind distance (m) 90: 0.00074181; Downwind distance (m) 92: 0.00073203; Downwind distance (m) 94: 0.00072229; Downwind distance (m) 96: 0.00071312; Downwind distance (m) 98: 0.00070451; Downwind distance (m) 100: 0.00069617; Downwind distance (m) 102: 0.00068821; Downwind distance (m) 104: 0.0006804; Downwind distance (m) 106: 0.000673; Downwind distance (m) 108: 0.00066559; Downwind distance (m) 110: 0.00065794; Downwind distance (m) 112: 0.00065054; Downwind distance (m) 114: 0.0006437; Downwind distance (m) 116: 0.00063697; Downwind distance (m) 118: 0.00063107; Downwind distance (m) 120: 0.00062519; Downwind distance (m) 122: 0.0006191; Downwind distance (m) 124: 0.00061302; Downwind distance (m) 126: 0.00060707; Downwind distance (m) 128: 0.00060091; Downwind distance (m) 130: 0.00059516; Downwind distance (m) 132: 0.00058905; Downwind distance (m) 134: 0.0005833; Downwind distance (m) 136: 0.00057747; Downwind distance (m) 138: 0.00057186; Downwind distance (m) 140: 0.00056602; Downwind distance (m) 142: 0.00056002; Downwind distance (m) 144: 0.000554; Downwind distance (m) 146: 0.0005482; Downwind distance (m) 148: 0.00054196; Downwind distance (m) 150: 0.00053601; Downwind distance (m) 152: 0.00053004; Downwind distance (m) 154: 0.00052439; Downwind distance (m) 156: 0.00051876; Downwind distance (m) 158: 0.00051292; Downwind distance (m) 160: 0.00050712; Downwind distance (m) 162: 0.00050099; Downwind distance (m) 164: 0.00049464; Downwind distance (m) 166: 0.00048857; Downwind distance (m) 168: 0.00048229; Downwind distance (m) 170: 0.00047651; Downwind distance (m) 172: 0.00047086; Downwind distance (m) 174: 0.0004651; Downwind distance (m) 176: 0.00045941; Downwind distance (m) 178: 0.00045335; Downwind distance (m) 180: 0.00044668; Downwind distance (m) 182: 0.00044027; Downwind distance (m) 184: 0.00043377; Downwind distance (m) 186: 0.00042762; Downwind distance (m) 188: 0.00042163; Downwind distance (m) 190: 0.00041583; Downwind distance (m) 192: 0.0004103; Downwind distance (m) 194: 0.00040516; Downwind distance (m) 196: 0.00040003; Downwind distance (m) 198: 0.00039519; Downwind distance (m) 200: 0.00039028; Downwind distance (m) 202: 0.00038534; Downwind distance (m) 204: 0.00038051; Downwind distance (m) 206: 0.00037576; Downwind distance (m) 208: 0.00037113; Downwind distance (m) 210: 0.00036722; Downwind distance (m) 212: 0.00036319; Downwind distance (m) 214: 0.00035971; Downwind distance (m) 216: 0.00035634; Downwind distance (m) 218: 0.00035304; Downwind distance (m) 220: 0.00034947; Downwind distance (m) 222: 0.0003459; Downwind distance (m) 224: 0.00034256; Downwind distance (m) 226: 0.00033912; Downwind distance (m) 228: 0.00033605; Downwind distance (m) 230: 0.00033327; Downwind distance (m) 232: 0.00033027; Downwind distance (m) 234: 0.00032782; Downwind distance (m) 236: 0.00032514; Downwind distance (m) 238: 0.00032247; Downwind distance (m) 240: 0.00032026; Downwind distance (m) 242: 0.00031814; Downwind distance (m) 244: 0.00031637; Downwind distance (m) 246: 0.00031474; Downwind distance (m) 248: 0.00031306; Downwind distance (m) 250: 0.0003113; Downwind distance (m) 252: 0.00030919; Downwind distance (m) 254: 0.00030717; Downwind distance (m) 256: 0.00030507; Downwind distance (m) 258: 0.00030292; Downwind distance (m) 260: 0.00030079; Downwind distance (m) 262: 0.00029903; Downwind distance (m) 264: 0.00029731; Downwind distance (m) 266: 0.00029581; Downwind distance (m) 268: 0.00029462; Downwind distance (m) 270: 0.00029318; Downwind distance (m) 272: 0.00029175; Downwind distance (m) 274: 0.00029026; Downwind distance (m) 276: 0.00028807; Downwind distance (m) 278: 0.0002859; Downwind distance (m) 280: 0.00028371; Downwind distance (m) 282: 0.00028166; Downwind distance (m) 284: 0.00027962; Downwind distance (m) 286: 0.00027799; Downwind distance (m) 288: 0.00027658; Downwind distance (m) 290: 0.00027515; Downwind distance (m) 292: 0.00027375; Downwind distance (m) 294: 0.00027206; Downwind distance (m) 296: 0.00026998; Downwind distance (m) 298: 0.00026776; Downwind distance (m) 300: 0.00026522; Downwind distance (m) 302: 0.00026271; Downwind distance (m) 304: 0.00026012; Downwind distance (m) 306: 0.00025768; Downwind distance (m) 308: 0.00025539; Downwind distance (m) 310: 0.00025318; Downwind distance (m) 312: 0.000251; Downwind distance (m) 314: 0.00024896; Downwind distance (m) 316: 0.00024694; Downwind distance (m) 318: 0.00024511; Downwind distance (m) 320: 0.00024335; Downwind distance (m) 322: 0.00024129; Downwind distance (m) 324: 0.00023904; Downwind distance (m) 326: 0.00023675; Downwind distance (m) 328: 0.00023395; Downwind distance (m) 330: 0.00023109; Downwind distance (m) 332: 0.00022809; Downwind distance (m) 334: 0.00022509; Downwind distance (m) 336: 0.0002224; Downwind distance (m) 338: 0.00021994; Downwind distance (m) 340: 0.0002177; Downwind distance (m) 342: 0.00021556; Downwind distance (m) 344: 0.00021365; Downwind distance (m) 346: 0.0002116; Downwind distance (m) 348: 0.00020924; Downwind distance (m) 350: 0.00020698; Downwind distance (m) 352: 0.00020461; Downwind distance (m) 354: 0.00020221; Downwind distance (m) 356: 0.00019994; Downwind distance (m) 358: 0.00019778; Downwind distance (m) 360: 0.00019596; Downwind distance (m) 362: 0.0001945; Downwind distance (m) 364: 0.00019319; Downwind distance (m) 366: 0.00019196; Downwind distance (m) 368: 0.00019084; Downwind distance (m) 370: 0.00018972; Downwind distance (m) 372: 0.00018831; Downwind distance (m) 374: 0.00018677; Downwind distance (m) 376: 0.0001851; Downwind distance (m) 378: 0.00018344; Downwind distance (m) 380: 0.0001819; Downwind distance (m) 382: 0.00018036; Downwind distance (m) 384: 0.00017893; Downwind distance (m) 386: 0.00017766; Downwind distance (m) 388: 0.00017667; Downwind distance (m) 390: 0.00017584; Downwind distance (m) 392: 0.00017514; Downwind distance (m) 394: 0.00017464; Downwind distance (m) 396: 0.00017419; Downwind distance (m) 398: 0.00017385; Downwind distance (m) 400: 0.00017348
Boom-COARSE-0.5-7-60 | Boom | COARSE | 0.5 | 7 | 60 | Downwind distance (m) 2: 0.012201; Downwind distance (m) 4: 0.0078207; Downwind distance (m) 6: 0.0063192; Downwind distance (m) 8: 0.005648; Downwind distance (m) 10: 0.005356; Downwind distance (m) 12: 0.005112; Downwind distance (m) 14: 0.004931; Downwind distance (m) 16: 0.0047308; Downwind distance (m) 18: 0.004578; Downwind distance (m) 20: 0.0043252; Downwind distance (m) 22: 0.0040575; Downwind distance (m) 24: 0.0037353; Downwind distance (m) 26: 0.0033887; Downwind distance (m) 28: 0.0030119; Downwind distance (m) 30: 0.0026266; Downwind distance (m) 32: 0.0022398; Downwind distance (m) 34: 0.0018743; Downwind distance (m) 36: 0.0017419; Downwind distance (m) 38: 0.0016429; Downwind distance (m) 40: 0.0015628; Downwind distance (m) 42: 0.0014964; Downwind distance (m) 44: 0.0014376; Downwind distance (m) 46: 0.0013862; Downwind distance (m) 48: 0.00134; Downwind distance (m) 50: 0.0012987; Downwind distance (m) 52: 0.0012599; Downwind distance (m) 54: 0.0012243; Downwind distance (m) 56: 0.001191; Downwind distance (m) 58: 0.0011597; Downwind distance (m) 60: 0.0011305; Downwind distance (m) 62: 0.0011027; Downwind distance (m) 64: 0.0010763; Downwind distance (m) 66: 0.0010516; Downwind distance (m) 68: 0.0010274; Downwind distance (m) 70: 0.0010039; Downwind distance (m) 72: 0.00098104; Downwind distance (m) 74: 0.00095979; Downwind distance (m) 76: 0.00093912; Downwind distance (m) 78: 0.00091893; Downwind distance (m) 80: 0.00089978; Downwind distance (m) 82: 0.0008809; Downwind distance (m) 84: 0.00086233; Downwind distance (m) 86: 0.0008446; Downwind distance (m) 88: 0.00082744; Downwind distance (m) 90: 0.00081167; Downwind distance (m) 92: 0.000796; Downwind distance (m) 94: 0.00078027; Downwind distance (m) 96: 0.00076507; Downwind distance (m) 98: 0.00075034; Downwind distance (m) 100: 0.00073641; Downwind distance (m) 102: 0.0007226; Downwind distance (m) 104: 0.00070982; Downwind distance (m) 106: 0.00069756; Downwind distance (m) 108: 0.00068469; Downwind distance (m) 110: 0.00067209; Downwind distance (m) 112: 0.00065997; Downwind distance (m) 114: 0.00064806; Downwind distance (m) 116: 0.00063645; Downwind distance (m) 118: 0.00062506; Downwind distance (m) 120: 0.00061409; Downwind distance (m) 122: 0.00060283; Downwind distance (m) 124: 0.00059166; Downwind distance (m) 126: 0.0005807; Downwind distance (m) 128: 0.0005702; Downwind distance (m) 130: 0.0005601; Downwind distance (m) 132: 0.0005504; Downwind distance (m) 134: 0.00054096; Downwind distance (m) 136: 0.00053177; Downwind distance (m) 138: 0.00052293; Downwind distance (m) 140: 0.00051451; Downwind distance (m) 142: 0.00050616; Downwind distance (m) 144: 0.00049877; Downwind distance (m) 146: 0.00049134; Downwind distance (m) 148: 0.00048387; Downwind distance (m) 150: 0.00047624; Downwind distance (m) 152: 0.00046906; Downwind distance (m) 154: 0.00046263; Downwind distance (m) 156: 0.00045635; Downwind distance (m) 158: 0.00045045; Downwind distance (m) 160: 0.00044485; Downwind distance (m) 162: 0.00043902; Downwind distance (m) 164: 0.00043346; Downwind distance (m) 166: 0.00042812; Downwind distance (m) 168: 0.00042287; Downwind distance (m) 170: 0.00041784; Downwind distance (m) 172: 0.00041293; Downwind distance (m) 174: 0.0004086; Downwind distance (m) 176: 0.0004042; Downwind distance (m) 178: 0.00039951; Downwind distance (m) 180: 0.00039468; Downwind distance (m) 182: 0.00039001; Downwind distance (m) 184: 0.00038555; Downwind distance (m) 186: 0.00038138; Downwind distance (m) 188: 0.00037743; Downwind distance (m) 190: 0.00037381; Downwind distance (m) 192: 0.00037015; Downwind distance (m) 194: 0.00036654; Downwind distance (m) 196: 0.00036264; Downwind distance (m) 198: 0.00035838; Downwind distance (m) 200: 0.00035416; Downwind distance (m) 202: 0.00035013; Downwind distance (m) 204: 0.00034604; Downwind distance (m) 206: 0.00034177; Downwind distance (m) 208: 0.0003378; Downwind distance (m) 210: 0.00033404; Downwind distance (m) 212: 0.00033053; Downwind distance (m) 214: 0.00032709; Downwind distance (m) 216: 0.00032367; Downwind distance (m) 218: 0.00031982; Downwind distance (m) 220: 0.00031564; Downwind distance (m) 222: 0.0003112; Downwind distance (m) 224: 0.00030677; Downwind distance (m) 226: 0.00030245; Downwind distance (m) 228: 0.00029884; Downwind distance (m) 230: 0.00029531; Downwind distance (m) 232: 0.0002918; Downwind distance (m) 234: 0.00028828; Downwind distance (m) 236: 0.00028478; Downwind distance (m) 238: 0.00028145; Downwind distance (m) 240: 0.00027815; Downwind distance (m) 242: 0.00027505; Downwind distance (m) 244: 0.00027217; Downwind distance (m) 246: 0.00026927; Downwind distance (m) 248: 0.00026648; Downwind distance (m) 250: 0.00026356; Downwind distance (m) 252: 0.00026054; Downwind distance (m) 254: 0.00025747; Downwind distance (m) 256: 0.00025436; Downwind distance (m) 258: 0.00025138; Downwind distance (m) 260: 0.00024839; Downwind distance (m) 262: 0.00024582; Downwind distance (m) 264: 0.00024345; Downwind distance (m) 266: 0.00024121; Downwind distance (m) 268: 0.00023888; Downwind distance (m) 270: 0.00023644; Downwind distance (m) 272: 0.00023398; Downwind distance (m) 274: 0.00023123; Downwind distance (m) 276: 0.00022833; Downwind distance (m) 278: 0.00022544; Downwind distance (m) 280: 0.00022272; Downwind distance (m) 282: 0.00022042; Downwind distance (m) 284: 0.00021842; Downwind distance (m) 286: 0.00021655; Downwind distance (m) 288: 0.00021455; Downwind distance (m) 290: 0.00021249; Downwind distance (m) 292: 0.00021034; Downwind distance (m) 294: 0.00020776; Downwind distance (m) 296: 0.00020514; Downwind distance (m) 298: 0.00020258; Downwind distance (m) 300: 0.00020009; Downwind distance (m) 302: 0.0001978; Downwind distance (m) 304: 0.0001955; Downwind distance (m) 306: 0.00019325; Downwind distance (m) 308: 0.00019089; Downwind distance (m) 310: 0.00018859; Downwind distance (m) 312: 0.00018628; Downwind distance (m) 314: 0.00018384; Downwind distance (m) 316: 0.00018165; Downwind distance (m) 318: 0.00017943; Downwind distance (m) 320: 0.00017742; Downwind distance (m) 322: 0.00017553; Downwind distance (m) 324: 0.0001736; Downwind distance (m) 326: 0.00017182; Downwind distance (m) 328: 0.00016995; Downwind distance (m) 330: 0.00016813; Downwind distance (m) 332: 0.00016638; Downwind distance (m) 334: 0.00016471; Downwind distance (m) 336: 0.00016324; Downwind distance (m) 338: 0.00016174; Downwind distance (m) 340: 0.00016047; Downwind distance (m) 342: 0.00015911; Downwind distance (m) 344: 0.00015761; Downwind distance (m) 346: 0.00015605; Downwind distance (m) 348: 0.00015434; Downwind distance (m) 350: 0.00015281; Downwind distance (m) 352: 0.00015128; Downwind distance (m) 354: 0.00015; Downwind distance (m) 356: 0.00014892; Downwind distance (m) 358: 0.00014786; Downwind distance (m) 360: 0.00014715; Downwind distance (m) 362: 0.00014641; Downwind distance (m) 364: 0.00014567; Downwind distance (m) 366: 0.00014498; Downwind distance (m) 368: 0.00014412; Downwind distance (m) 370: 0.00014326; Downwind distance (m) 372: 0.00014235; Downwind distance (m) 374: 0.0001417; Downwind distance (m) 376: 0.00014096; Downwind distance (m) 378: 0.00014032; Downwind distance (m) 380: 0.00013967; Downwind distance (m) 382: 0.00013887; Downwind distance (m) 384: 0.00013799; Downwind distance (m) 386: 0.00013708; Downwind distance (m) 388: 0.00013603; Downwind distance (m) 390: 0.00013506; Downwind distance (m) 392: 0.00013385; Downwind distance (m) 394: 0.00013271; Downwind distance (m) 396: 0.00013164; Downwind distance (m) 398: 0.00013059; Downwind distance (m) 400: 0.00012976
Boom-COARSE-0.5-20-20 | Boom | COARSE | 0.5 | 20 | 20 | Downwind distance (m) 2: 0.026721; Downwind distance (m) 4: 0.016646; Downwind distance (m) 6: 0.011501; Downwind distance (m) 8: 0.0094801; Downwind distance (m) 10: 0.0086572; Downwind distance (m) 12: 0.0084524; Downwind distance (m) 14: 0.007483; Downwind distance (m) 16: 0.006708; Downwind distance (m) 18: 0.0059325; Downwind distance (m) 20: 0.0052762; Downwind distance (m) 22: 0.0046883; Downwind distance (m) 24: 0.0040756; Downwind distance (m) 26: 0.003517; Downwind distance (m) 28: 0.002998; Downwind distance (m) 30: 0.0025165; Downwind distance (m) 32: 0.0020871; Downwind distance (m) 34: 0.0016996; Downwind distance (m) 36: 0.0015008; Downwind distance (m) 38: 0.0013404; Downwind distance (m) 40: 0.0012092; Downwind distance (m) 42: 0.001099; Downwind distance (m) 44: 0.0010051; Downwind distance (m) 46: 0.0009246; Downwind distance (m) 48: 0.00085483; Downwind distance (m) 50: 0.0007937; Downwind distance (m) 52: 0.00074088; Downwind distance (m) 54: 0.00069381; Downwind distance (m) 56: 0.00065157; Downwind distance (m) 58: 0.00061474; Downwind distance (m) 60: 0.00058132; Downwind distance (m) 62: 0.00055139; Downwind distance (m) 64: 0.00052474; Downwind distance (m) 66: 0.00050084; Downwind distance (m) 68: 0.00047891; Downwind distance (m) 70: 0.00045856; Downwind distance (m) 72: 0.00043988; Downwind distance (m) 74: 0.00042311; Downwind distance (m) 76: 0.00040781; Downwind distance (m) 78: 0.00039411; Downwind distance (m) 80: 0.00038128; Downwind distance (m) 82: 0.00036948; Downwind distance (m) 84: 0.00035871; Downwind distance (m) 86: 0.00034869; Downwind distance (m) 88: 0.00033965; Downwind distance (m) 90: 0.00033163; Downwind distance (m) 92: 0.00032455; Downwind distance (m) 94: 0.00031763; Downwind distance (m) 96: 0.00031113; Downwind distance (m) 98: 0.00030521; Downwind distance (m) 100: 0.0002999; Downwind distance (m) 102: 0.00029492; Downwind distance (m) 104: 0.00029003; Downwind distance (m) 106: 0.00028487; Downwind distance (m) 108: 0.00027994; Downwind distance (m) 110: 0.00027466; Downwind distance (m) 112: 0.00026981; Downwind distance (m) 114: 0.00026513; Downwind distance (m) 116: 0.0002604; Downwind distance (m) 118: 0.00025507; Downwind distance (m) 120: 0.00024994; Downwind distance (m) 122: 0.00024464; Downwind distance (m) 124: 0.00023931; Downwind distance (m) 126: 0.00023435; Downwind distance (m) 128: 0.00022929; Downwind distance (m) 130: 0.00022463; Downwind distance (m) 132: 0.00021977; Downwind distance (m) 134: 0.00021538; Downwind distance (m) 136: 0.0002114; Downwind distance (m) 138: 0.00020768; Downwind distance (m) 140: 0.00020354; Downwind distance (m) 142: 0.00019954; Downwind distance (m) 144: 0.00019578; Downwind distance (m) 146: 0.00019231; Downwind distance (m) 148: 0.00018918; Downwind distance (m) 150: 0.00018609; Downwind distance (m) 152: 0.00018298; Downwind distance (m) 154: 0.00017978; Downwind distance (m) 156: 0.00017642; Downwind distance (m) 158: 0.00017321; Downwind distance (m) 160: 0.00017035; Downwind distance (m) 162: 0.00016795; Downwind distance (m) 164: 0.0001654; Downwind distance (m) 166: 0.0001628; Downwind distance (m) 168: 0.00015997; Downwind distance (m) 170: 0.00015707; Downwind distance (m) 172: 0.00015438; Downwind distance (m) 174: 0.0001519; Downwind distance (m) 176: 0.00015011; Downwind distance (m) 178: 0.00014829; Downwind distance (m) 180: 0.00014665; Downwind distance (m) 182: 0.00014504; Downwind distance (m) 184: 0.00014351; Downwind distance (m) 186: 0.00014188; Downwind distance (m) 188: 0.00014052; Downwind distance (m) 190: 0.00013931; Downwind distance (m) 192: 0.00013835; Downwind distance (m) 194: 0.00013774; Downwind distance (m) 196: 0.00013685; Downwind distance (m) 198: 0.00013619; Downwind distance (m) 200: 0.00013507; Downwind distance (m) 202: 0.00013384; Downwind distance (m) 204: 0.00013253; Downwind distance (m) 206: 0.0001316; Downwind distance (m) 208: 0.00013087; Downwind distance (m) 210: 0.00013008; Downwind distance (m) 212: 0.00012945; Downwind distance (m) 214: 0.00012845; Downwind distance (m) 216: 0.00012736; Downwind distance (m) 218: 0.00012648; Downwind distance (m) 220: 0.00012558; Downwind distance (m) 222: 0.00012489; Downwind distance (m) 224: 0.00012428; Downwind distance (m) 226: 0.00012372; Downwind distance (m) 228: 0.00012273; Downwind distance (m) 230: 0.00012191; Downwind distance (m) 232: 0.00012092; Downwind distance (m) 234: 0.00012015; Downwind distance (m) 236: 0.00011958; Downwind distance (m) 238: 0.00011911; Downwind distance (m) 240: 0.00011862; Downwind distance (m) 242: 0.00011784; Downwind distance (m) 244: 0.00011703; Downwind distance (m) 246: 0.00011616; Downwind distance (m) 248: 0.00011547; Downwind distance (m) 250: 0.00011505; Downwind distance (m) 252: 0.00011476; Downwind distance (m) 254: 0.00011423; Downwind distance (m) 256: 0.00011356; Downwind distance (m) 258: 0.00011273; Downwind distance (m) 260: 0.00011151; Downwind distance (m) 262: 0.00011082; Downwind distance (m) 264: 0.00011017; Downwind distance (m) 266: 0.00010976; Downwind distance (m) 268: 0.00010959; Downwind distance (m) 270: 0.00010937; Downwind distance (m) 272: 0.00010897; Downwind distance (m) 274: 0.00010851; Downwind distance (m) 276: 0.000108; Downwind distance (m) 278: 0.00010708; Downwind distance (m) 280: 0.00010638; Downwind distance (m) 282: 0.00010569; Downwind distance (m) 284: 0.00010499; Downwind distance (m) 286: 0.00010431; Downwind distance (m) 288: 0.00010365; Downwind distance (m) 290: 0.00010313; Downwind distance (m) 292: 0.00010262; Downwind distance (m) 294: 0.00010226; Downwind distance (m) 296: 0.00010199; Downwind distance (m) 298: 0.00010194; Downwind distance (m) 300: 0.00010173; Downwind distance (m) 302: 0.00010152; Downwind distance (m) 304: 0.00010095; Downwind distance (m) 306: 0.00010037; Downwind distance (m) 308: 9.9648e-05; Downwind distance (m) 310: 9.8621e-05; Downwind distance (m) 312: 9.7708e-05; Downwind distance (m) 314: 9.6858e-05; Downwind distance (m) 316: 9.5975e-05; Downwind distance (m) 318: 9.5494e-05; Downwind distance (m) 320: 9.5308e-05; Downwind distance (m) 322: 9.5193e-05; Downwind distance (m) 324: 9.5319e-05; Downwind distance (m) 326: 9.5651e-05; Downwind distance (m) 328: 9.5581e-05; Downwind distance (m) 330: 9.5511e-05; Downwind distance (m) 332: 9.5211e-05; Downwind distance (m) 334: 9.4602e-05; Downwind distance (m) 336: 9.3941e-05; Downwind distance (m) 338: 9.2772e-05; Downwind distance (m) 340: 9.1377e-05; Downwind distance (m) 342: 9.0127e-05; Downwind distance (m) 344: 8.9265e-05; Downwind distance (m) 346: 8.8556e-05; Downwind distance (m) 348: 8.8388e-05; Downwind distance (m) 350: 8.8393e-05; Downwind distance (m) 352: 8.866e-05; Downwind distance (m) 354: 8.901e-05; Downwind distance (m) 356: 8.9119e-05; Downwind distance (m) 358: 8.9187e-05; Downwind distance (m) 360: 8.932e-05; Downwind distance (m) 362: 8.9221e-05; Downwind distance (m) 364: 8.8745e-05; Downwind distance (m) 366: 8.8164e-05; Downwind distance (m) 368: 8.722e-05; Downwind distance (m) 370: 8.6011e-05; Downwind distance (m) 372: 8.452e-05; Downwind distance (m) 374: 8.3017e-05; Downwind distance (m) 376: 8.194e-05; Downwind distance (m) 378: 8.1143e-05; Downwind distance (m) 380: 8.0585e-05; Downwind distance (m) 382: 8.0083e-05; Downwind distance (m) 384: 7.9558e-05; Downwind distance (m) 386: 7.8984e-05; Downwind distance (m) 388: 7.8294e-05; Downwind distance (m) 390: 7.7473e-05; Downwind distance (m) 392: 7.6637e-05; Downwind distance (m) 394: 7.5715e-05; Downwind distance (m) 396: 7.4682e-05; Downwind distance (m) 398: 7.381e-05; Downwind distance (m) 400: 7.2735e-05
Boom-COARSE-0.5-14-20 | Boom | COARSE | 0.5 | 14 | 20 | Downwind distance (m) 2: 0.019783; Downwind distance (m) 4: 0.011283; Downwind distance (m) 6: 0.0075362; Downwind distance (m) 8: 0.0060732; Downwind distance (m) 10: 0.0055693; Downwind distance (m) 12: 0.0055255; Downwind distance (m) 14: 0.0048344; Downwind distance (m) 16: 0.0043532; Downwind distance (m) 18: 0.0038847; Downwind distance (m) 20: 0.0034826; Downwind distance (m) 22: 0.0030809; Downwind distance (m) 24: 0.0026897; Downwind distance (m) 26: 0.0023433; Downwind distance (m) 28: 0.0020105; Downwind distance (m) 30: 0.001695; Downwind distance (m) 32: 0.0014064; Downwind distance (m) 34: 0.0011437; Downwind distance (m) 36: 0.0010129; Downwind distance (m) 38: 0.00091015; Downwind distance (m) 40: 0.00082707; Downwind distance (m) 42: 0.00075799; Downwind distance (m) 44: 0.00069963; Downwind distance (m) 46: 0.0006494; Downwind distance (m) 48: 0.00060686; Downwind distance (m) 50: 0.00056937; Downwind distance (m) 52: 0.00053676; Downwind distance (m) 54: 0.00050768; Downwind distance (m) 56: 0.00048211; Downwind distance (m) 58: 0.00045977; Downwind distance (m) 60: 0.00043954; Downwind distance (m) 62: 0.00042107; Downwind distance (m) 64: 0.00040437; Downwind distance (m) 66: 0.00038932; Downwind distance (m) 68: 0.00037574; Downwind distance (m) 70: 0.00036287; Downwind distance (m) 72: 0.00035082; Downwind distance (m) 74: 0.00034006; Downwind distance (m) 76: 0.00033012; Downwind distance (m) 78: 0.00032118; Downwind distance (m) 80: 0.00031269; Downwind distance (m) 82: 0.0003051; Downwind distance (m) 84: 0.00029822; Downwind distance (m) 86: 0.00029201; Downwind distance (m) 88: 0.00028643; Downwind distance (m) 90: 0.00028172; Downwind distance (m) 92: 0.00027716; Downwind distance (m) 94: 0.00027265; Downwind distance (m) 96: 0.00026868; Downwind distance (m) 98: 0.00026477; Downwind distance (m) 100: 0.00026126; Downwind distance (m) 102: 0.00025776; Downwind distance (m) 104: 0.00025412; Downwind distance (m) 106: 0.00025064; Downwind distance (m) 108: 0.00024741; Downwind distance (m) 110: 0.00024414; Downwind distance (m) 112: 0.00024148; Downwind distance (m) 114: 0.0002387; Downwind distance (m) 116: 0.0002359; Downwind distance (m) 118: 0.00023299; Downwind distance (m) 120: 0.00023011; Downwind distance (m) 122: 0.00022748; Downwind distance (m) 124: 0.00022507; Downwind distance (m) 126: 0.00022289; Downwind distance (m) 128: 0.00022081; Downwind distance (m) 130: 0.00021859; Downwind distance (m) 132: 0.00021603; Downwind distance (m) 134: 0.00021356; Downwind distance (m) 136: 0.00021117; Downwind distance (m) 138: 0.00020936; Downwind distance (m) 140: 0.00020738; Downwind distance (m) 142: 0.00020552; Downwind distance (m) 144: 0.0002037; Downwind distance (m) 146: 0.00020194; Downwind distance (m) 148: 0.0001998; Downwind distance (m) 150: 0.00019762; Downwind distance (m) 152: 0.00019541; Downwind distance (m) 154: 0.00019379; Downwind distance (m) 156: 0.00019221; Downwind distance (m) 158: 0.00019099; Downwind distance (m) 160: 0.00018991; Downwind distance (m) 162: 0.00018828; Downwind distance (m) 164: 0.00018639; Downwind distance (m) 166: 0.00018437; Downwind distance (m) 168: 0.00018239; Downwind distance (m) 170: 0.00018103; Downwind distance (m) 172: 0.00017966; Downwind distance (m) 174: 0.00017797; Downwind distance (m) 176: 0.00017607; Downwind distance (m) 178: 0.00017336; Downwind distance (m) 180: 0.00017036; Downwind distance (m) 182: 0.00016772; Downwind distance (m) 184: 0.00016531; Downwind distance (m) 186: 0.00016325; Downwind distance (m) 188: 0.00016111; Downwind distance (m) 190: 0.00015867; Downwind distance (m) 192: 0.00015624; Downwind distance (m) 194: 0.00015387; Downwind distance (m) 196: 0.00015167; Downwind distance (m) 198: 0.00014962; Downwind distance (m) 200: 0.0001477; Downwind distance (m) 202: 0.00014577; Downwind distance (m) 204: 0.00014371; Downwind distance (m) 206: 0.00014174; Downwind distance (m) 208: 0.00013959; Downwind distance (m) 210: 0.00013762; Downwind distance (m) 212: 0.00013576; Downwind distance (m) 214: 0.00013406; Downwind distance (m) 216: 0.00013249; Downwind distance (m) 218: 0.00013115; Downwind distance (m) 220: 0.00012936; Downwind distance (m) 222: 0.00012752; Downwind distance (m) 224: 0.00012554; Downwind distance (m) 226: 0.0001235; Downwind distance (m) 228: 0.0001218; Downwind distance (m) 230: 0.0001204; Downwind distance (m) 232: 0.00011913; Downwind distance (m) 234: 0.00011802; Downwind distance (m) 236: 0.00011664; Downwind distance (m) 238: 0.00011518; Downwind distance (m) 240: 0.00011398; Downwind distance (m) 242: 0.00011281; Downwind distance (m) 244: 0.00011207; Downwind distance (m) 246: 0.00011146; Downwind distance (m) 248: 0.00011072; Downwind distance (m) 250: 0.00011022; Downwind distance (m) 252: 0.00010934; Downwind distance (m) 254: 0.00010865; Downwind distance (m) 256: 0.00010826; Downwind distance (m) 258: 0.00010779; Downwind distance (m) 260: 0.00010725; Downwind distance (m) 262: 0.00010672; Downwind distance (m) 264: 0.00010619; Downwind distance (m) 266: 0.00010554; Downwind distance (m) 268: 0.00010496; Downwind distance (m) 270: 0.0001041; Downwind distance (m) 272: 0.00010326; Downwind distance (m) 274: 0.00010264; Downwind distance (m) 276: 0.00010176; Downwind distance (m) 278: 0.00010108; Downwind distance (m) 280: 0.00010066; Downwind distance (m) 282: 0.00010024; Downwind distance (m) 284: 9.9725e-05; Downwind distance (m) 286: 9.9344e-05; Downwind distance (m) 288: 9.8953e-05; Downwind distance (m) 290: 9.8514e-05; Downwind distance (m) 292: 9.8115e-05; Downwind distance (m) 294: 9.7398e-05; Downwind distance (m) 296: 9.6526e-05; Downwind distance (m) 298: 9.5496e-05; Downwind distance (m) 300: 9.4278e-05; Downwind distance (m) 302: 9.3454e-05; Downwind distance (m) 304: 9.2773e-05; Downwind distance (m) 306: 9.229e-05; Downwind distance (m) 308: 9.2051e-05; Downwind distance (m) 310: 9.1854e-05; Downwind distance (m) 312: 9.1647e-05; Downwind distance (m) 314: 9.1471e-05; Downwind distance (m) 316: 9.1008e-05; Downwind distance (m) 318: 9.055e-05; Downwind distance (m) 320: 8.9954e-05; Downwind distance (m) 322: 8.913e-05; Downwind distance (m) 324: 8.8264e-05; Downwind distance (m) 326: 8.7466e-05; Downwind distance (m) 328: 8.664e-05; Downwind distance (m) 330: 8.5792e-05; Downwind distance (m) 332: 8.4952e-05; Downwind distance (m) 334: 8.413e-05; Downwind distance (m) 336: 8.3338e-05; Downwind distance (m) 338: 8.2604e-05; Downwind distance (m) 340: 8.1854e-05; Downwind distance (m) 342: 8.0978e-05; Downwind distance (m) 344: 7.9882e-05; Downwind distance (m) 346: 7.8656e-05; Downwind distance (m) 348: 7.7317e-05; Downwind distance (m) 350: 7.6054e-05; Downwind distance (m) 352: 7.4896e-05; Downwind distance (m) 354: 7.3856e-05; Downwind distance (m) 356: 7.3083e-05; Downwind distance (m) 358: 7.2463e-05; Downwind distance (m) 360: 7.2034e-05; Downwind distance (m) 362: 7.165e-05; Downwind distance (m) 364: 7.133e-05; Downwind distance (m) 366: 7.1052e-05; Downwind distance (m) 368: 7.0408e-05; Downwind distance (m) 370: 6.9663e-05; Downwind distance (m) 372: 6.8682e-05; Downwind distance (m) 374: 6.7583e-05; Downwind distance (m) 376: 6.6521e-05; Downwind distance (m) 378: 6.5447e-05; Downwind distance (m) 380: 6.4419e-05; Downwind distance (m) 382: 6.3555e-05; Downwind distance (m) 384: 6.302e-05; Downwind distance (m) 386: 6.2457e-05; Downwind distance (m) 388: 6.2005e-05; Downwind distance (m) 390: 6.1688e-05; Downwind distance (m) 392: 6.1396e-05; Downwind distance (m) 394: 6.1114e-05; Downwind distance (m) 396: 6.0704e-05; Downwind distance (m) 398: 6.0239e-05; Downwind distance (m) 400: 5.9891e-05
Boom-COARSE-0.5-7-20 | Boom | COARSE | 0.5 | 7 | 20 | Downwind distance (m) 2: 0.01062; Downwind distance (m) 4: 0.0055036; Downwind distance (m) 6: 0.0036358; Downwind distance (m) 8: 0.0030429; Downwind distance (m) 10: 0.0029031; Downwind distance (m) 12: 0.0030111; Downwind distance (m) 14: 0.0028357; Downwind distance (m) 16: 0.0026298; Downwind distance (m) 18: 0.0024987; Downwind distance (m) 20: 0.0023229; Downwind distance (m) 22: 0.0021506; Downwind distance (m) 24: 0.0019591; Downwind distance (m) 26: 0.0017555; Downwind distance (m) 28: 0.0015381; Downwind distance (m) 30: 0.0013227; Downwind distance (m) 32: 0.001109; Downwind distance (m) 34: 0.00090911; Downwind distance (m) 36: 0.00082623; Downwind distance (m) 38: 0.00076412; Downwind distance (m) 40: 0.00071393; Downwind distance (m) 42: 0.00067359; Downwind distance (m) 44: 0.00063892; Downwind distance (m) 46: 0.00060928; Downwind distance (m) 48: 0.0005833; Downwind distance (m) 50: 0.00056106; Downwind distance (m) 52: 0.00054056; Downwind distance (m) 54: 0.00052166; Downwind distance (m) 56: 0.00050471; Downwind distance (m) 58: 0.00048924; Downwind distance (m) 60: 0.00047469; Downwind distance (m) 62: 0.00046083; Downwind distance (m) 64: 0.00044746; Downwind distance (m) 66: 0.00043561; Downwind distance (m) 68: 0.00042427; Downwind distance (m) 70: 0.00041273; Downwind distance (m) 72: 0.00040164; Downwind distance (m) 74: 0.00039196; Downwind distance (m) 76: 0.00038222; Downwind distance (m) 78: 0.00037254; Downwind distance (m) 80: 0.00036336; Downwind distance (m) 82: 0.000355; Downwind distance (m) 84: 0.00034657; Downwind distance (m) 86: 0.00033809; Downwind distance (m) 88: 0.00033024; Downwind distance (m) 90: 0.00032324; Downwind distance (m) 92: 0.00031637; Downwind distance (m) 94: 0.00030953; Downwind distance (m) 96: 0.0003031; Downwind distance (m) 98: 0.00029712; Downwind distance (m) 100: 0.00029174; Downwind distance (m) 102: 0.0002862; Downwind distance (m) 104: 0.00028159; Downwind distance (m) 106: 0.00027744; Downwind distance (m) 108: 0.00027255; Downwind distance (m) 110: 0.0002676; Downwind distance (m) 112: 0.00026287; Downwind distance (m) 114: 0.0002583; Downwind distance (m) 116: 0.00025389; Downwind distance (m) 118: 0.00024945; Downwind distance (m) 120: 0.00024501; Downwind distance (m) 122: 0.00024007; Downwind distance (m) 124: 0.0002345; Downwind distance (m) 126: 0.00022954; Downwind distance (m) 128: 0.00022522; Downwind distance (m) 130: 0.00022152; Downwind distance (m) 132: 0.00021753; Downwind distance (m) 134: 0.00021326; Downwind distance (m) 136: 0.00020889; Downwind distance (m) 138: 0.00020456; Downwind distance (m) 140: 0.00020044; Downwind distance (m) 142: 0.00019704; Downwind distance (m) 144: 0.00019421; Downwind distance (m) 146: 0.00019101; Downwind distance (m) 148: 0.00018734; Downwind distance (m) 150: 0.00018338; Downwind distance (m) 152: 0.00018; Downwind distance (m) 154: 0.00017693; Downwind distance (m) 156: 0.00017403; Downwind distance (m) 158: 0.00017136; Downwind distance (m) 160: 0.00016893; Downwind distance (m) 162: 0.00016598; Downwind distance (m) 164: 0.00016308; Downwind distance (m) 166: 0.00016026; Downwind distance (m) 168: 0.00015776; Downwind distance (m) 170: 0.0001553; Downwind distance (m) 172: 0.00015297; Downwind distance (m) 174: 0.00015085; Downwind distance (m) 176: 0.00014888; Downwind distance (m) 178: 0.00014698; Downwind distance (m) 180: 0.00014508; Downwind distance (m) 182: 0.00014309; Downwind distance (m) 184: 0.00014144; Downwind distance (m) 186: 0.00014005; Downwind distance (m) 188: 0.00013878; Downwind distance (m) 190: 0.00013765; Downwind distance (m) 192: 0.00013624; Downwind distance (m) 194: 0.00013501; Downwind distance (m) 196: 0.00013363; Downwind distance (m) 198: 0.00013233; Downwind distance (m) 200: 0.00013108; Downwind distance (m) 202: 0.00013028; Downwind distance (m) 204: 0.00012934; Downwind distance (m) 206: 0.00012825; Downwind distance (m) 208: 0.00012681; Downwind distance (m) 210: 0.00012547; Downwind distance (m) 212: 0.00012437; Downwind distance (m) 214: 0.00012342; Downwind distance (m) 216: 0.00012242; Downwind distance (m) 218: 0.0001209; Downwind distance (m) 220: 0.00011919; Downwind distance (m) 222: 0.00011735; Downwind distance (m) 224: 0.0001155; Downwind distance (m) 226: 0.0001138; Downwind distance (m) 228: 0.00011254; Downwind distance (m) 230: 0.00011141; Downwind distance (m) 232: 0.00011025; Downwind distance (m) 234: 0.00010881; Downwind distance (m) 236: 0.00010731; Downwind distance (m) 238: 0.00010583; Downwind distance (m) 240: 0.00010454; Downwind distance (m) 242: 0.00010315; Downwind distance (m) 244: 0.00010187; Downwind distance (m) 246: 0.00010039; Downwind distance (m) 248: 9.9121e-05; Downwind distance (m) 250: 9.784e-05; Downwind distance (m) 252: 9.659e-05; Downwind distance (m) 254: 9.5533e-05; Downwind distance (m) 256: 9.4643e-05; Downwind distance (m) 258: 9.3779e-05; Downwind distance (m) 260: 9.2599e-05; Downwind distance (m) 262: 9.139e-05; Downwind distance (m) 264: 9.0098e-05; Downwind distance (m) 266: 8.8955e-05; Downwind distance (m) 268: 8.7878e-05; Downwind distance (m) 270: 8.6791e-05; Downwind distance (m) 272: 8.5702e-05; Downwind distance (m) 274: 8.4668e-05; Downwind distance (m) 276: 8.3567e-05; Downwind distance (m) 278: 8.2574e-05; Downwind distance (m) 280: 8.1741e-05; Downwind distance (m) 282: 8.1199e-05; Downwind distance (m) 284: 8.0891e-05; Downwind distance (m) 286: 8.0589e-05; Downwind distance (m) 288: 8.016e-05; Downwind distance (m) 290: 7.9636e-05; Downwind distance (m) 292: 7.8973e-05; Downwind distance (m) 294: 7.7983e-05; Downwind distance (m) 296: 7.6853e-05; Downwind distance (m) 298: 7.5707e-05; Downwind distance (m) 300: 7.4703e-05; Downwind distance (m) 302: 7.3874e-05; Downwind distance (m) 304: 7.3114e-05; Downwind distance (m) 306: 7.232e-05; Downwind distance (m) 308: 7.1497e-05; Downwind distance (m) 310: 7.0682e-05; Downwind distance (m) 312: 6.9995e-05; Downwind distance (m) 314: 6.9272e-05; Downwind distance (m) 316: 6.8584e-05; Downwind distance (m) 318: 6.7812e-05; Downwind distance (m) 320: 6.6894e-05; Downwind distance (m) 322: 6.5931e-05; Downwind distance (m) 324: 6.4979e-05; Downwind distance (m) 326: 6.4193e-05; Downwind distance (m) 328: 6.3434e-05; Downwind distance (m) 330: 6.271e-05; Downwind distance (m) 332: 6.1898e-05; Downwind distance (m) 334: 6.1025e-05; Downwind distance (m) 336: 6.0204e-05; Downwind distance (m) 338: 5.9526e-05; Downwind distance (m) 340: 5.8931e-05; Downwind distance (m) 342: 5.84e-05; Downwind distance (m) 344: 5.7798e-05; Downwind distance (m) 346: 5.7138e-05; Downwind distance (m) 348: 5.6376e-05; Downwind distance (m) 350: 5.5628e-05; Downwind distance (m) 352: 5.4839e-05; Downwind distance (m) 354: 5.4011e-05; Downwind distance (m) 356: 5.3321e-05; Downwind distance (m) 358: 5.2544e-05; Downwind distance (m) 360: 5.2048e-05; Downwind distance (m) 362: 5.1639e-05; Downwind distance (m) 364: 5.1265e-05; Downwind distance (m) 366: 5.0939e-05; Downwind distance (m) 368: 5.0593e-05; Downwind distance (m) 370: 5.0253e-05; Downwind distance (m) 372: 5.0071e-05; Downwind distance (m) 374: 5.0067e-05; Downwind distance (m) 376: 5.005e-05; Downwind distance (m) 378: 4.9968e-05; Downwind distance (m) 380: 4.9773e-05; Downwind distance (m) 382: 4.9343e-05; Downwind distance (m) 384: 4.8802e-05; Downwind distance (m) 386: 4.8227e-05; Downwind distance (m) 388: 4.7596e-05; Downwind distance (m) 390: 4.717e-05; Downwind distance (m) 392: 4.6594e-05; Downwind distance (m) 394: 4.6115e-05; Downwind distance (m) 396: 4.5721e-05; Downwind distance (m) 398: 4.5493e-05; Downwind distance (m) 400: 4.5452e-05
Boom-COARSE-0.5-20-3 | Boom | COARSE | 0.5 | 20 | 3 | Downwind distance (m) 2: 0.012281; Downwind distance (m) 4: 0.0071491; Downwind distance (m) 6: 0.0051106; Downwind distance (m) 8: 0.0040478; Downwind distance (m) 10: 0.0032797; Downwind distance (m) 12: 0.0026573; Downwind distance (m) 14: 0.0023095; Downwind distance (m) 16: 0.0019777; Downwind distance (m) 18: 0.0016305; Downwind distance (m) 20: 0.0014309; Downwind distance (m) 22: 0.0012241; Downwind distance (m) 24: 0.0010496; Downwind distance (m) 26: 0.0009049; Downwind distance (m) 28: 0.00074296; Downwind distance (m) 30: 0.00060003; Downwind distance (m) 32: 0.00048991; Downwind distance (m) 34: 0.00040903; Downwind distance (m) 36: 0.00035069; Downwind distance (m) 38: 0.00030585; Downwind distance (m) 40: 0.00026975; Downwind distance (m) 42: 0.00023997; Downwind distance (m) 44: 0.00021549; Downwind distance (m) 46: 0.0001954; Downwind distance (m) 48: 0.00017737; Downwind distance (m) 50: 0.00016199; Downwind distance (m) 52: 0.00014938; Downwind distance (m) 54: 0.00013823; Downwind distance (m) 56: 0.00012828; Downwind distance (m) 58: 0.00011944; Downwind distance (m) 60: 0.00011143; Downwind distance (m) 62: 0.00010407; Downwind distance (m) 64: 9.8208e-05; Downwind distance (m) 66: 9.3329e-05; Downwind distance (m) 68: 8.8642e-05; Downwind distance (m) 70: 8.3947e-05; Downwind distance (m) 72: 7.9957e-05; Downwind distance (m) 74: 7.6336e-05; Downwind distance (m) 76: 7.3021e-05; Downwind distance (m) 78: 6.9734e-05; Downwind distance (m) 80: 6.6849e-05; Downwind distance (m) 82: 6.4515e-05; Downwind distance (m) 84: 6.2296e-05; Downwind distance (m) 86: 6.004e-05; Downwind distance (m) 88: 5.757e-05; Downwind distance (m) 90: 5.5584e-05; Downwind distance (m) 92: 5.3959e-05; Downwind distance (m) 94: 5.267e-05; Downwind distance (m) 96: 5.1606e-05; Downwind distance (m) 98: 5.0235e-05; Downwind distance (m) 100: 4.9014e-05; Downwind distance (m) 102: 4.8242e-05; Downwind distance (m) 104: 4.7246e-05; Downwind distance (m) 106: 4.6627e-05; Downwind distance (m) 108: 4.5803e-05; Downwind distance (m) 110: 4.4703e-05; Downwind distance (m) 112: 4.3404e-05; Downwind distance (m) 114: 4.2911e-05; Downwind distance (m) 116: 4.2461e-05; Downwind distance (m) 118: 4.2014e-05; Downwind distance (m) 120: 4.1265e-05; Downwind distance (m) 122: 4.0208e-05; Downwind distance (m) 124: 3.9231e-05; Downwind distance (m) 126: 3.8381e-05; Downwind distance (m) 128: 3.7811e-05; Downwind distance (m) 130: 3.7053e-05; Downwind distance (m) 132: 3.5991e-05; Downwind distance (m) 134: 3.4823e-05; Downwind distance (m) 136: 3.4358e-05; Downwind distance (m) 138: 3.3714e-05; Downwind distance (m) 140: 3.3104e-05; Downwind distance (m) 142: 3.23e-05; Downwind distance (m) 144: 3.1499e-05; Downwind distance (m) 146: 3.0941e-05; Downwind distance (m) 148: 3.042e-05; Downwind distance (m) 150: 2.9837e-05; Downwind distance (m) 152: 2.9349e-05; Downwind distance (m) 154: 2.8914e-05; Downwind distance (m) 156: 2.8474e-05; Downwind distance (m) 158: 2.7706e-05; Downwind distance (m) 160: 2.7153e-05; Downwind distance (m) 162: 2.6788e-05; Downwind distance (m) 164: 2.6466e-05; Downwind distance (m) 166: 2.6288e-05; Downwind distance (m) 168: 2.5816e-05; Downwind distance (m) 170: 2.5255e-05; Downwind distance (m) 172: 2.4585e-05; Downwind distance (m) 174: 2.4063e-05; Downwind distance (m) 176: 2.3898e-05; Downwind distance (m) 178: 2.3769e-05; Downwind distance (m) 180: 2.348e-05; Downwind distance (m) 182: 2.3063e-05; Downwind distance (m) 184: 2.2565e-05; Downwind distance (m) 186: 2.2056e-05; Downwind distance (m) 188: 2.1656e-05; Downwind distance (m) 190: 2.1321e-05; Downwind distance (m) 192: 2.1269e-05; Downwind distance (m) 194: 2.1182e-05; Downwind distance (m) 196: 2.1145e-05; Downwind distance (m) 198: 2.1185e-05; Downwind distance (m) 200: 2.112e-05; Downwind distance (m) 202: 2.0633e-05; Downwind distance (m) 204: 2.0134e-05; Downwind distance (m) 206: 1.9807e-05; Downwind distance (m) 208: 1.9739e-05; Downwind distance (m) 210: 1.9896e-05; Downwind distance (m) 212: 1.9933e-05; Downwind distance (m) 214: 1.9856e-05; Downwind distance (m) 216: 1.974e-05; Downwind distance (m) 218: 1.9412e-05; Downwind distance (m) 220: 1.903e-05; Downwind distance (m) 222: 1.8672e-05; Downwind distance (m) 224: 1.8669e-05; Downwind distance (m) 226: 1.8554e-05; Downwind distance (m) 228: 1.846e-05; Downwind distance (m) 230: 1.8506e-05; Downwind distance (m) 232: 1.8248e-05; Downwind distance (m) 234: 1.8139e-05; Downwind distance (m) 236: 1.8201e-05; Downwind distance (m) 238: 1.7991e-05; Downwind distance (m) 240: 1.7866e-05; Downwind distance (m) 242: 1.771e-05; Downwind distance (m) 244: 1.75e-05; Downwind distance (m) 246: 1.7161e-05; Downwind distance (m) 248: 1.7018e-05; Downwind distance (m) 250: 1.7026e-05; Downwind distance (m) 252: 1.7134e-05; Downwind distance (m) 254: 1.7265e-05; Downwind distance (m) 256: 1.7465e-05; Downwind distance (m) 258: 1.7213e-05; Downwind distance (m) 260: 1.6784e-05; Downwind distance (m) 262: 1.6564e-05; Downwind distance (m) 264: 1.6397e-05; Downwind distance (m) 266: 1.6364e-05; Downwind distance (m) 268: 1.6507e-05; Downwind distance (m) 270: 1.6616e-05; Downwind distance (m) 272: 1.6476e-05; Downwind distance (m) 274: 1.6347e-05; Downwind distance (m) 276: 1.6182e-05; Downwind distance (m) 278: 1.5986e-05; Downwind distance (m) 280: 1.5963e-05; Downwind distance (m) 282: 1.592e-05; Downwind distance (m) 284: 1.6063e-05; Downwind distance (m) 286: 1.6318e-05; Downwind distance (m) 288: 1.6386e-05; Downwind distance (m) 290: 1.6229e-05; Downwind distance (m) 292: 1.6034e-05; Downwind distance (m) 294: 1.5551e-05; Downwind distance (m) 296: 1.509e-05; Downwind distance (m) 298: 1.5002e-05; Downwind distance (m) 300: 1.498e-05; Downwind distance (m) 302: 1.4929e-05; Downwind distance (m) 304: 1.5061e-05; Downwind distance (m) 306: 1.5295e-05; Downwind distance (m) 308: 1.5414e-05; Downwind distance (m) 310: 1.5405e-05; Downwind distance (m) 312: 1.5384e-05; Downwind distance (m) 314: 1.531e-05; Downwind distance (m) 316: 1.4946e-05; Downwind distance (m) 318: 1.4629e-05; Downwind distance (m) 320: 1.4439e-05; Downwind distance (m) 322: 1.3999e-05; Downwind distance (m) 324: 1.395e-05; Downwind distance (m) 326: 1.3987e-05; Downwind distance (m) 328: 1.3952e-05; Downwind distance (m) 330: 1.4007e-05; Downwind distance (m) 332: 1.3958e-05; Downwind distance (m) 334: 1.4019e-05; Downwind distance (m) 336: 1.4177e-05; Downwind distance (m) 338: 1.4206e-05; Downwind distance (m) 340: 1.4242e-05; Downwind distance (m) 342: 1.4256e-05; Downwind distance (m) 344: 1.4052e-05; Downwind distance (m) 346: 1.3822e-05; Downwind distance (m) 348: 1.3632e-05; Downwind distance (m) 350: 1.3257e-05; Downwind distance (m) 352: 1.2839e-05; Downwind distance (m) 354: 1.2478e-05; Downwind distance (m) 356: 1.2079e-05; Downwind distance (m) 358: 1.1886e-05; Downwind distance (m) 360: 1.2164e-05; Downwind distance (m) 362: 1.2508e-05; Downwind distance (m) 364: 1.2702e-05; Downwind distance (m) 366: 1.2852e-05; Downwind distance (m) 368: 1.2953e-05; Downwind distance (m) 370: 1.2998e-05; Downwind distance (m) 372: 1.2748e-05; Downwind distance (m) 374: 1.2212e-05; Downwind distance (m) 376: 1.186e-05; Downwind distance (m) 378: 1.1585e-05; Downwind distance (m) 380: 1.1232e-05; Downwind distance (m) 382: 1.1168e-05; Downwind distance (m) 384: 1.1168e-05; Downwind distance (m) 386: 1.1038e-05; Downwind distance (m) 388: 1.1004e-05; Downwind distance (m) 390: 1.0916e-05; Downwind distance (m) 392: 1.0916e-05; Downwind distance (m) 394: 1.0818e-05; Downwind distance (m) 396: 1.0777e-05; Downwind distance (m) 398: 1.0792e-05; Downwind distance (m) 400: 1.0619e-05
Boom-COARSE-0.5-14-3 | Boom | COARSE | 0.5 | 14 | 3 | Downwind distance (m) 2: 0.0099955; Downwind distance (m) 4: 0.0052795; Downwind distance (m) 6: 0.0034469; Downwind distance (m) 8: 0.0025198; Downwind distance (m) 10: 0.0020668; Downwind distance (m) 12: 0.0017091; Downwind distance (m) 14: 0.0014407; Downwind distance (m) 16: 0.0012279; Downwind distance (m) 18: 0.0010679; Downwind distance (m) 20: 0.00091931; Downwind distance (m) 22: 0.00077908; Downwind distance (m) 24: 0.00065695; Downwind distance (m) 26: 0.00057112; Downwind distance (m) 28: 0.00047486; Downwind distance (m) 30: 0.00038994; Downwind distance (m) 32: 0.00031617; Downwind distance (m) 34: 0.00026385; Downwind distance (m) 36: 0.00022603; Downwind distance (m) 38: 0.00019726; Downwind distance (m) 40: 0.00017494; Downwind distance (m) 42: 0.00015688; Downwind distance (m) 44: 0.00014178; Downwind distance (m) 46: 0.00012928; Downwind distance (m) 48: 0.00011878; Downwind distance (m) 50: 0.00010984; Downwind distance (m) 52: 0.00010216; Downwind distance (m) 54: 9.5351e-05; Downwind distance (m) 56: 8.9448e-05; Downwind distance (m) 58: 8.4375e-05; Downwind distance (m) 60: 7.9836e-05; Downwind distance (m) 62: 7.5768e-05; Downwind distance (m) 64: 7.2023e-05; Downwind distance (m) 66: 6.8944e-05; Downwind distance (m) 68: 6.623e-05; Downwind distance (m) 70: 6.3742e-05; Downwind distance (m) 72: 6.1419e-05; Downwind distance (m) 74: 5.9333e-05; Downwind distance (m) 76: 5.744e-05; Downwind distance (m) 78: 5.5327e-05; Downwind distance (m) 80: 5.3302e-05; Downwind distance (m) 82: 5.1651e-05; Downwind distance (m) 84: 5.0106e-05; Downwind distance (m) 86: 4.8553e-05; Downwind distance (m) 88: 4.7029e-05; Downwind distance (m) 90: 4.6061e-05; Downwind distance (m) 92: 4.529e-05; Downwind distance (m) 94: 4.4481e-05; Downwind distance (m) 96: 4.3714e-05; Downwind distance (m) 98: 4.2779e-05; Downwind distance (m) 100: 4.2146e-05; Downwind distance (m) 102: 4.1545e-05; Downwind distance (m) 104: 4.1124e-05; Downwind distance (m) 106: 4.0646e-05; Downwind distance (m) 108: 3.9946e-05; Downwind distance (m) 110: 3.91e-05; Downwind distance (m) 112: 3.8703e-05; Downwind distance (m) 114: 3.8293e-05; Downwind distance (m) 116: 3.7997e-05; Downwind distance (m) 118: 3.7556e-05; Downwind distance (m) 120: 3.6719e-05; Downwind distance (m) 122: 3.613e-05; Downwind distance (m) 124: 3.574e-05; Downwind distance (m) 126: 3.5504e-05; Downwind distance (m) 128: 3.5236e-05; Downwind distance (m) 130: 3.4937e-05; Downwind distance (m) 132: 3.4467e-05; Downwind distance (m) 134: 3.3916e-05; Downwind distance (m) 136: 3.3416e-05; Downwind distance (m) 138: 3.3177e-05; Downwind distance (m) 140: 3.2912e-05; Downwind distance (m) 142: 3.2528e-05; Downwind distance (m) 144: 3.2501e-05; Downwind distance (m) 146: 3.2266e-05; Downwind distance (m) 148: 3.1724e-05; Downwind distance (m) 150: 3.1194e-05; Downwind distance (m) 152: 3.0652e-05; Downwind distance (m) 154: 3.0565e-05; Downwind distance (m) 156: 3.0378e-05; Downwind distance (m) 158: 3.0182e-05; Downwind distance (m) 160: 3.0029e-05; Downwind distance (m) 162: 2.975e-05; Downwind distance (m) 164: 2.9527e-05; Downwind distance (m) 166: 2.8932e-05; Downwind distance (m) 168: 2.8217e-05; Downwind distance (m) 170: 2.7896e-05; Downwind distance (m) 172: 2.7863e-05; Downwind distance (m) 174: 2.7918e-05; Downwind distance (m) 176: 2.8262e-05; Downwind distance (m) 178: 2.7912e-05; Downwind distance (m) 180: 2.7095e-05; Downwind distance (m) 182: 2.6326e-05; Downwind distance (m) 184: 2.5838e-05; Downwind distance (m) 186: 2.5823e-05; Downwind distance (m) 188: 2.5762e-05; Downwind distance (m) 190: 2.5378e-05; Downwind distance (m) 192: 2.4925e-05; Downwind distance (m) 194: 2.4438e-05; Downwind distance (m) 196: 2.3895e-05; Downwind distance (m) 198: 2.3615e-05; Downwind distance (m) 200: 2.325e-05; Downwind distance (m) 202: 2.2972e-05; Downwind distance (m) 204: 2.2725e-05; Downwind distance (m) 206: 2.2377e-05; Downwind distance (m) 208: 2.2087e-05; Downwind distance (m) 210: 2.1707e-05; Downwind distance (m) 212: 2.1438e-05; Downwind distance (m) 214: 2.1153e-05; Downwind distance (m) 216: 2.0856e-05; Downwind distance (m) 218: 2.0726e-05; Downwind distance (m) 220: 2.0293e-05; Downwind distance (m) 222: 1.9981e-05; Downwind distance (m) 224: 1.9685e-05; Downwind distance (m) 226: 1.9329e-05; Downwind distance (m) 228: 1.9162e-05; Downwind distance (m) 230: 1.9016e-05; Downwind distance (m) 232: 1.893e-05; Downwind distance (m) 234: 1.9062e-05; Downwind distance (m) 236: 1.8744e-05; Downwind distance (m) 238: 1.8224e-05; Downwind distance (m) 240: 1.7715e-05; Downwind distance (m) 242: 1.7138e-05; Downwind distance (m) 244: 1.6981e-05; Downwind distance (m) 246: 1.7073e-05; Downwind distance (m) 248: 1.7264e-05; Downwind distance (m) 250: 1.7358e-05; Downwind distance (m) 252: 1.7254e-05; Downwind distance (m) 254: 1.6998e-05; Downwind distance (m) 256: 1.682e-05; Downwind distance (m) 258: 1.6468e-05; Downwind distance (m) 260: 1.613e-05; Downwind distance (m) 262: 1.5946e-05; Downwind distance (m) 264: 1.5655e-05; Downwind distance (m) 266: 1.5751e-05; Downwind distance (m) 268: 1.5871e-05; Downwind distance (m) 270: 1.5797e-05; Downwind distance (m) 272: 1.5919e-05; Downwind distance (m) 274: 1.5924e-05; Downwind distance (m) 276: 1.5653e-05; Downwind distance (m) 278: 1.5214e-05; Downwind distance (m) 280: 1.486e-05; Downwind distance (m) 282: 1.4487e-05; Downwind distance (m) 284: 1.4094e-05; Downwind distance (m) 286: 1.4023e-05; Downwind distance (m) 288: 1.4005e-05; Downwind distance (m) 290: 1.4008e-05; Downwind distance (m) 292: 1.4128e-05; Downwind distance (m) 294: 1.4113e-05; Downwind distance (m) 296: 1.4123e-05; Downwind distance (m) 298: 1.4086e-05; Downwind distance (m) 300: 1.3785e-05; Downwind distance (m) 302: 1.3526e-05; Downwind distance (m) 304: 1.3288e-05; Downwind distance (m) 306: 1.3095e-05; Downwind distance (m) 308: 1.3106e-05; Downwind distance (m) 310: 1.2995e-05; Downwind distance (m) 312: 1.287e-05; Downwind distance (m) 314: 1.2751e-05; Downwind distance (m) 316: 1.2548e-05; Downwind distance (m) 318: 1.2517e-05; Downwind distance (m) 320: 1.2586e-05; Downwind distance (m) 322: 1.2587e-05; Downwind distance (m) 324: 1.276e-05; Downwind distance (m) 326: 1.2946e-05; Downwind distance (m) 328: 1.3031e-05; Downwind distance (m) 330: 1.2964e-05; Downwind distance (m) 332: 1.2675e-05; Downwind distance (m) 334: 1.2321e-05; Downwind distance (m) 336: 1.1942e-05; Downwind distance (m) 338: 1.1728e-05; Downwind distance (m) 340: 1.1635e-05; Downwind distance (m) 342: 1.163e-05; Downwind distance (m) 344: 1.1848e-05; Downwind distance (m) 346: 1.2061e-05; Downwind distance (m) 348: 1.2211e-05; Downwind distance (m) 350: 1.2269e-05; Downwind distance (m) 352: 1.1968e-05; Downwind distance (m) 354: 1.1554e-05; Downwind distance (m) 356: 1.1253e-05; Downwind distance (m) 358: 1.0963e-05; Downwind distance (m) 360: 1.0697e-05; Downwind distance (m) 362: 1.0428e-05; Downwind distance (m) 364: 1.0322e-05; Downwind distance (m) 366: 1.0371e-05; Downwind distance (m) 368: 1.0484e-05; Downwind distance (m) 370: 1.0618e-05; Downwind distance (m) 372: 1.0729e-05; Downwind distance (m) 374: 1.0746e-05; Downwind distance (m) 376: 1.0708e-05; Downwind distance (m) 378: 1.0579e-05; Downwind distance (m) 380: 1.0305e-05; Downwind distance (m) 382: 1.0068e-05; Downwind distance (m) 384: 9.7579e-06; Downwind distance (m) 386: 9.4733e-06; Downwind distance (m) 388: 9.324e-06; Downwind distance (m) 390: 9.129e-06; Downwind distance (m) 392: 9.0349e-06; Downwind distance (m) 394: 9.0131e-06; Downwind distance (m) 396: 9.046e-06; Downwind distance (m) 398: 9.0459e-06; Downwind distance (m) 400: 9.1342e-06
Boom-COARSE-0.5-7-3 | Boom | COARSE | 0.5 | 7 | 3 | Downwind distance (m) 2: 0.0064861; Downwind distance (m) 4: 0.0027911; Downwind distance (m) 6: 0.0017544; Downwind distance (m) 8: 0.0013082; Downwind distance (m) 10: 0.0010782; Downwind distance (m) 12: 0.0009511; Downwind distance (m) 14: 0.00082214; Downwind distance (m) 16: 0.00070666; Downwind distance (m) 18: 0.0006264; Downwind distance (m) 20: 0.00055596; Downwind distance (m) 22: 0.00049643; Downwind distance (m) 24: 0.0004347; Downwind distance (m) 26: 0.000389; Downwind distance (m) 28: 0.00033477; Downwind distance (m) 30: 0.00028121; Downwind distance (m) 32: 0.00023481; Downwind distance (m) 34: 0.00019859; Downwind distance (m) 36: 0.00017495; Downwind distance (m) 38: 0.00015733; Downwind distance (m) 40: 0.00014351; Downwind distance (m) 42: 0.00013235; Downwind distance (m) 44: 0.00012274; Downwind distance (m) 46: 0.00011502; Downwind distance (m) 48: 0.00010837; Downwind distance (m) 50: 0.00010278; Downwind distance (m) 52: 9.8201e-05; Downwind distance (m) 54: 9.4259e-05; Downwind distance (m) 56: 9.021e-05; Downwind distance (m) 58: 8.6661e-05; Downwind distance (m) 60: 8.3918e-05; Downwind distance (m) 62: 8.0935e-05; Downwind distance (m) 64: 7.8007e-05; Downwind distance (m) 66: 7.5806e-05; Downwind distance (m) 68: 7.3797e-05; Downwind distance (m) 70: 7.1002e-05; Downwind distance (m) 72: 6.8904e-05; Downwind distance (m) 74: 6.7406e-05; Downwind distance (m) 76: 6.5673e-05; Downwind distance (m) 78: 6.3476e-05; Downwind distance (m) 80: 6.153e-05; Downwind distance (m) 82: 6.005e-05; Downwind distance (m) 84: 5.8781e-05; Downwind distance (m) 86: 5.6808e-05; Downwind distance (m) 88: 5.5066e-05; Downwind distance (m) 90: 5.3695e-05; Downwind distance (m) 92: 5.257e-05; Downwind distance (m) 94: 5.1291e-05; Downwind distance (m) 96: 4.9817e-05; Downwind distance (m) 98: 4.8697e-05; Downwind distance (m) 100: 4.7525e-05; Downwind distance (m) 102: 4.6038e-05; Downwind distance (m) 104: 4.5228e-05; Downwind distance (m) 106: 4.4707e-05; Downwind distance (m) 108: 4.3944e-05; Downwind distance (m) 110: 4.3137e-05; Downwind distance (m) 112: 4.217e-05; Downwind distance (m) 114: 4.1582e-05; Downwind distance (m) 116: 4.1027e-05; Downwind distance (m) 118: 4.0488e-05; Downwind distance (m) 120: 3.991e-05; Downwind distance (m) 122: 3.9492e-05; Downwind distance (m) 124: 3.8663e-05; Downwind distance (m) 126: 3.7479e-05; Downwind distance (m) 128: 3.6544e-05; Downwind distance (m) 130: 3.5956e-05; Downwind distance (m) 132: 3.5355e-05; Downwind distance (m) 134: 3.4839e-05; Downwind distance (m) 136: 3.4476e-05; Downwind distance (m) 138: 3.3609e-05; Downwind distance (m) 140: 3.2271e-05; Downwind distance (m) 142: 3.1344e-05; Downwind distance (m) 144: 3.115e-05; Downwind distance (m) 146: 3.1107e-05; Downwind distance (m) 148: 3.0612e-05; Downwind distance (m) 150: 2.9605e-05; Downwind distance (m) 152: 2.8517e-05; Downwind distance (m) 154: 2.7809e-05; Downwind distance (m) 156: 2.7391e-05; Downwind distance (m) 158: 2.7196e-05; Downwind distance (m) 160: 2.6941e-05; Downwind distance (m) 162: 2.6516e-05; Downwind distance (m) 164: 2.5756e-05; Downwind distance (m) 166: 2.5117e-05; Downwind distance (m) 168: 2.4751e-05; Downwind distance (m) 170: 2.4346e-05; Downwind distance (m) 172: 2.3837e-05; Downwind distance (m) 174: 2.3608e-05; Downwind distance (m) 176: 2.3432e-05; Downwind distance (m) 178: 2.3266e-05; Downwind distance (m) 180: 2.281e-05; Downwind distance (m) 182: 2.2266e-05; Downwind distance (m) 184: 2.1828e-05; Downwind distance (m) 186: 2.1503e-05; Downwind distance (m) 188: 2.1258e-05; Downwind distance (m) 190: 2.1044e-05; Downwind distance (m) 192: 2.0934e-05; Downwind distance (m) 194: 2.0921e-05; Downwind distance (m) 196: 2.0871e-05; Downwind distance (m) 198: 2.0578e-05; Downwind distance (m) 200: 2.0222e-05; Downwind distance (m) 202: 2.0072e-05; Downwind distance (m) 204: 1.9996e-05; Downwind distance (m) 206: 1.9842e-05; Downwind distance (m) 208: 1.9482e-05; Downwind distance (m) 210: 1.9188e-05; Downwind distance (m) 212: 1.8996e-05; Downwind distance (m) 214: 1.8875e-05; Downwind distance (m) 216: 1.8938e-05; Downwind distance (m) 218: 1.9071e-05; Downwind distance (m) 220: 1.9093e-05; Downwind distance (m) 222: 1.8849e-05; Downwind distance (m) 224: 1.842e-05; Downwind distance (m) 226: 1.8016e-05; Downwind distance (m) 228: 1.7849e-05; Downwind distance (m) 230: 1.7893e-05; Downwind distance (m) 232: 1.7842e-05; Downwind distance (m) 234: 1.7443e-05; Downwind distance (m) 236: 1.6837e-05; Downwind distance (m) 238: 1.6464e-05; Downwind distance (m) 240: 1.6216e-05; Downwind distance (m) 242: 1.6047e-05; Downwind distance (m) 244: 1.5955e-05; Downwind distance (m) 246: 1.5915e-05; Downwind distance (m) 248: 1.5902e-05; Downwind distance (m) 250: 1.577e-05; Downwind distance (m) 252: 1.5438e-05; Downwind distance (m) 254: 1.4999e-05; Downwind distance (m) 256: 1.461e-05; Downwind distance (m) 258: 1.423e-05; Downwind distance (m) 260: 1.3889e-05; Downwind distance (m) 262: 1.3723e-05; Downwind distance (m) 264: 1.3596e-05; Downwind distance (m) 266: 1.3615e-05; Downwind distance (m) 268: 1.3598e-05; Downwind distance (m) 270: 1.3575e-05; Downwind distance (m) 272: 1.3649e-05; Downwind distance (m) 274: 1.3468e-05; Downwind distance (m) 276: 1.2824e-05; Downwind distance (m) 278: 1.204e-05; Downwind distance (m) 280: 1.1567e-05; Downwind distance (m) 282: 1.1368e-05; Downwind distance (m) 284: 1.1406e-05; Downwind distance (m) 286: 1.1449e-05; Downwind distance (m) 288: 1.1406e-05; Downwind distance (m) 290: 1.1415e-05; Downwind distance (m) 292: 1.1412e-05; Downwind distance (m) 294: 1.1316e-05; Downwind distance (m) 296: 1.1092e-05; Downwind distance (m) 298: 1.0811e-05; Downwind distance (m) 300: 1.0674e-05; Downwind distance (m) 302: 1.0681e-05; Downwind distance (m) 304: 1.0742e-05; Downwind distance (m) 306: 1.0656e-05; Downwind distance (m) 308: 1.0562e-05; Downwind distance (m) 310: 1.033e-05; Downwind distance (m) 312: 1.0009e-05; Downwind distance (m) 314: 9.7472e-06; Downwind distance (m) 316: 9.5903e-06; Downwind distance (m) 318: 9.5085e-06; Downwind distance (m) 320: 9.562e-06; Downwind distance (m) 322: 9.6212e-06; Downwind distance (m) 324: 9.6524e-06; Downwind distance (m) 326: 9.6584e-06; Downwind distance (m) 328: 9.5692e-06; Downwind distance (m) 330: 9.471e-06; Downwind distance (m) 332: 9.2499e-06; Downwind distance (m) 334: 8.978e-06; Downwind distance (m) 336: 8.6529e-06; Downwind distance (m) 338: 8.3378e-06; Downwind distance (m) 340: 8.3304e-06; Downwind distance (m) 342: 8.5304e-06; Downwind distance (m) 344: 8.843e-06; Downwind distance (m) 346: 8.9289e-06; Downwind distance (m) 348: 8.853e-06; Downwind distance (m) 350: 8.6731e-06; Downwind distance (m) 352: 8.3959e-06; Downwind distance (m) 354: 8.2571e-06; Downwind distance (m) 356: 8.1195e-06; Downwind distance (m) 358: 7.9812e-06; Downwind distance (m) 360: 7.9225e-06; Downwind distance (m) 362: 7.902e-06; Downwind distance (m) 364: 7.9597e-06; Downwind distance (m) 366: 8.0071e-06; Downwind distance (m) 368: 7.9545e-06; Downwind distance (m) 370: 7.6943e-06; Downwind distance (m) 372: 7.4254e-06; Downwind distance (m) 374: 7.2631e-06; Downwind distance (m) 376: 7.1685e-06; Downwind distance (m) 378: 7.2493e-06; Downwind distance (m) 380: 7.3281e-06; Downwind distance (m) 382: 7.3472e-06; Downwind distance (m) 384: 7.4056e-06; Downwind distance (m) 386: 7.3899e-06; Downwind distance (m) 388: 7.4296e-06; Downwind distance (m) 390: 7.4607e-06; Downwind distance (m) 392: 7.3897e-06; Downwind distance (m) 394: 7.203e-06; Downwind distance (m) 396: 6.9252e-06; Downwind distance (m) 398: 6.6353e-06; Downwind distance (m) 400: 6.3447e-06
Boom-VERY COARSE-0.5-20-Any | Boom | VERY COARSE | 0.5 | 20 | Any | Downwind distance (m) 2: 0.017718; Downwind distance (m) 4: 0.013907; Downwind distance (m) 6: 0.011708; Downwind distance (m) 8: 0.010389; Downwind distance (m) 10: 0.0096316; Downwind distance (m) 12: 0.0089771; Downwind distance (m) 14: 0.0083655; Downwind distance (m) 16: 0.0078567; Downwind distance (m) 18: 0.0072815; Downwind distance (m) 20: 0.0067496; Downwind distance (m) 22: 0.006192; Downwind distance (m) 24: 0.0056022; Downwind distance (m) 26: 0.0050094; Downwind distance (m) 28: 0.0044202; Downwind distance (m) 30: 0.0038364; Downwind distance (m) 32: 0.0032804; Downwind distance (m) 34: 0.0027554; Downwind distance (m) 36: 0.0025467; Downwind distance (m) 38: 0.002375; Downwind distance (m) 40: 0.002231; Downwind distance (m) 42: 0.0021084; Downwind distance (m) 44: 0.0020011; Downwind distance (m) 46: 0.0019064; Downwind distance (m) 48: 0.0018222; Downwind distance (m) 50: 0.001746; Downwind distance (m) 52: 0.0016782; Downwind distance (m) 54: 0.0016169; Downwind distance (m) 56: 0.0015609; Downwind distance (m) 58: 0.0015106; Downwind distance (m) 60: 0.0014643; Downwind distance (m) 62: 0.0014221; Downwind distance (m) 64: 0.0013831; Downwind distance (m) 66: 0.0013467; Downwind distance (m) 68: 0.0013127; Downwind distance (m) 70: 0.0012808; Downwind distance (m) 72: 0.0012511; Downwind distance (m) 74: 0.0012238; Downwind distance (m) 76: 0.0011986; Downwind distance (m) 78: 0.0011749; Downwind distance (m) 80: 0.0011522; Downwind distance (m) 82: 0.0011306; Downwind distance (m) 84: 0.0011098; Downwind distance (m) 86: 0.00109; Downwind distance (m) 88: 0.0010713; Downwind distance (m) 90: 0.0010533; Downwind distance (m) 92: 0.0010367; Downwind distance (m) 94: 0.0010207; Downwind distance (m) 96: 0.0010053; Downwind distance (m) 98: 0.00099032; Downwind distance (m) 100: 0.0009756; Downwind distance (m) 102: 0.00096153; Downwind distance (m) 104: 0.00094747; Downwind distance (m) 106: 0.00093381; Downwind distance (m) 108: 0.00092018; Downwind distance (m) 110: 0.00090672; Downwind distance (m) 112: 0.00089381; Downwind distance (m) 114: 0.00088155; Downwind distance (m) 116: 0.00086978; Downwind distance (m) 118: 0.0008582; Downwind distance (m) 120: 0.00084645; Downwind distance (m) 122: 0.00083493; Downwind distance (m) 124: 0.00082338; Downwind distance (m) 126: 0.00081247; Downwind distance (m) 128: 0.0008016; Downwind distance (m) 130: 0.00079143; Downwind distance (m) 132: 0.00078159; Downwind distance (m) 134: 0.00077206; Downwind distance (m) 136: 0.000763; Downwind distance (m) 138: 0.00075445; Downwind distance (m) 140: 0.00074527; Downwind distance (m) 142: 0.00073687; Downwind distance (m) 144: 0.00072854; Downwind distance (m) 146: 0.00072077; Downwind distance (m) 148: 0.00071334; Downwind distance (m) 150: 0.00070626; Downwind distance (m) 152: 0.00069957; Downwind distance (m) 154: 0.00069283; Downwind distance (m) 156: 0.00068624; Downwind distance (m) 158: 0.0006796; Downwind distance (m) 160: 0.00067289; Downwind distance (m) 162: 0.00066685; Downwind distance (m) 164: 0.00066077; Downwind distance (m) 166: 0.00065502; Downwind distance (m) 168: 0.00064942; Downwind distance (m) 170: 0.00064432; Downwind distance (m) 172: 0.0006396; Downwind distance (m) 174: 0.00063505; Downwind distance (m) 176: 0.00063086; Downwind distance (m) 178: 0.00062674; Downwind distance (m) 180: 0.00062214; Downwind distance (m) 182: 0.00061785; Downwind distance (m) 184: 0.00061333; Downwind distance (m) 186: 0.00060924; Downwind distance (m) 188: 0.00060542; Downwind distance (m) 190: 0.0006019; Downwind distance (m) 192: 0.00059862; Downwind distance (m) 194: 0.0005954; Downwind distance (m) 196: 0.00059192; Downwind distance (m) 198: 0.00058889; Downwind distance (m) 200: 0.00058543; Downwind distance (m) 202: 0.0005823; Downwind distance (m) 204: 0.0005791; Downwind distance (m) 206: 0.00057654; Downwind distance (m) 208: 0.00057372; Downwind distance (m) 210: 0.00057111; Downwind distance (m) 212: 0.00056834; Downwind distance (m) 214: 0.00056503; Downwind distance (m) 216: 0.00056168; Downwind distance (m) 218: 0.0005582; Downwind distance (m) 220: 0.00055454; Downwind distance (m) 222: 0.00055141; Downwind distance (m) 224: 0.00054855; Downwind distance (m) 226: 0.00054613; Downwind distance (m) 228: 0.00054368; Downwind distance (m) 230: 0.00054164; Downwind distance (m) 232: 0.00053953; Downwind distance (m) 234: 0.0005373; Downwind distance (m) 236: 0.00053492; Downwind distance (m) 238: 0.00053224; Downwind distance (m) 240: 0.00052948; Downwind distance (m) 242: 0.00052686; Downwind distance (m) 244: 0.00052409; Downwind distance (m) 246: 0.0005216; Downwind distance (m) 248: 0.00051918; Downwind distance (m) 250: 0.0005169; Downwind distance (m) 252: 0.00051452; Downwind distance (m) 254: 0.00051188; Downwind distance (m) 256: 0.00050919; Downwind distance (m) 258: 0.00050624; Downwind distance (m) 260: 0.00050335; Downwind distance (m) 262: 0.00050089; Downwind distance (m) 264: 0.00049828; Downwind distance (m) 266: 0.000496; Downwind distance (m) 268: 0.00049354; Downwind distance (m) 270: 0.00049084; Downwind distance (m) 272: 0.00048792; Downwind distance (m) 274: 0.00048488; Downwind distance (m) 276: 0.00048178; Downwind distance (m) 278: 0.00047874; Downwind distance (m) 280: 0.00047595; Downwind distance (m) 282: 0.00047322; Downwind distance (m) 284: 0.00047065; Downwind distance (m) 286: 0.00046824; Downwind distance (m) 288: 0.00046539; Downwind distance (m) 290: 0.00046235; Downwind distance (m) 292: 0.00045915; Downwind distance (m) 294: 0.00045582; Downwind distance (m) 296: 0.00045241; Downwind distance (m) 298: 0.00044929; Downwind distance (m) 300: 0.00044627; Downwind distance (m) 302: 0.00044348; Downwind distance (m) 304: 0.00044074; Downwind distance (m) 306: 0.000438; Downwind distance (m) 308: 0.00043497; Downwind distance (m) 310: 0.00043178; Downwind distance (m) 312: 0.00042849; Downwind distance (m) 314: 0.00042509; Downwind distance (m) 316: 0.00042178; Downwind distance (m) 318: 0.00041864; Downwind distance (m) 320: 0.0004156; Downwind distance (m) 322: 0.00041269; Downwind distance (m) 324: 0.00040999; Downwind distance (m) 326: 0.00040728; Downwind distance (m) 328: 0.00040437; Downwind distance (m) 330: 0.0004014; Downwind distance (m) 332: 0.00039856; Downwind distance (m) 334: 0.00039575; Downwind distance (m) 336: 0.00039293; Downwind distance (m) 338: 0.00039006; Downwind distance (m) 340: 0.00038727; Downwind distance (m) 342: 0.00038447; Downwind distance (m) 344: 0.00038161; Downwind distance (m) 346: 0.00037867; Downwind distance (m) 348: 0.00037579; Downwind distance (m) 350: 0.00037288; Downwind distance (m) 352: 0.00037028; Downwind distance (m) 354: 0.0003678; Downwind distance (m) 356: 0.00036536; Downwind distance (m) 358: 0.00036331; Downwind distance (m) 360: 0.00036131; Downwind distance (m) 362: 0.00035918; Downwind distance (m) 364: 0.00035676; Downwind distance (m) 366: 0.0003541; Downwind distance (m) 368: 0.00035093; Downwind distance (m) 370: 0.00034763; Downwind distance (m) 372: 0.00034435; Downwind distance (m) 374: 0.00034103; Downwind distance (m) 376: 0.00033816; Downwind distance (m) 378: 0.00033564; Downwind distance (m) 380: 0.00033312; Downwind distance (m) 382: 0.00033087; Downwind distance (m) 384: 0.00032875; Downwind distance (m) 386: 0.00032661; Downwind distance (m) 388: 0.00032439; Downwind distance (m) 390: 0.00032231; Downwind distance (m) 392: 0.00032039; Downwind distance (m) 394: 0.00031849; Downwind distance (m) 396: 0.00031664; Downwind distance (m) 398: 0.00031479; Downwind distance (m) 400: 0.00031274
Boom-VERY COARSE-0.5-14-Any | Boom | VERY COARSE | 0.5 | 14 | Any | Downwind distance (m) 2: 0.013283; Downwind distance (m) 4: 0.0099742; Downwind distance (m) 6: 0.0083152; Downwind distance (m) 8: 0.0073912; Downwind distance (m) 10: 0.0069344; Downwind distance (m) 12: 0.0065447; Downwind distance (m) 14: 0.0060913; Downwind distance (m) 16: 0.0058154; Downwind distance (m) 18: 0.0054887; Downwind distance (m) 20: 0.0051694; Downwind distance (m) 22: 0.0047805; Downwind distance (m) 24: 0.0043663; Downwind distance (m) 26: 0.0039436; Downwind distance (m) 28: 0.0035028; Downwind distance (m) 30: 0.0030545; Downwind distance (m) 32: 0.0026149; Downwind distance (m) 34: 0.0021973; Downwind distance (m) 36: 0.0020465; Downwind distance (m) 38: 0.0019266; Downwind distance (m) 40: 0.0018283; Downwind distance (m) 42: 0.0017455; Downwind distance (m) 44: 0.0016735; Downwind distance (m) 46: 0.0016106; Downwind distance (m) 48: 0.0015562; Downwind distance (m) 50: 0.0015073; Downwind distance (m) 52: 0.0014634; Downwind distance (m) 54: 0.0014238; Downwind distance (m) 56: 0.0013878; Downwind distance (m) 58: 0.0013555; Downwind distance (m) 60: 0.0013253; Downwind distance (m) 62: 0.0012972; Downwind distance (m) 64: 0.001271; Downwind distance (m) 66: 0.001247; Downwind distance (m) 68: 0.0012244; Downwind distance (m) 70: 0.0012031; Downwind distance (m) 72: 0.0011827; Downwind distance (m) 74: 0.0011635; Downwind distance (m) 76: 0.0011454; Downwind distance (m) 78: 0.0011282; Downwind distance (m) 80: 0.0011117; Downwind distance (m) 82: 0.0010959; Downwind distance (m) 84: 0.0010806; Downwind distance (m) 86: 0.0010664; Downwind distance (m) 88: 0.0010524; Downwind distance (m) 90: 0.0010394; Downwind distance (m) 92: 0.0010266; Downwind distance (m) 94: 0.0010143; Downwind distance (m) 96: 0.0010024; Downwind distance (m) 98: 0.00099098; Downwind distance (m) 100: 0.00097931; Downwind distance (m) 102: 0.00096758; Downwind distance (m) 104: 0.00095561; Downwind distance (m) 106: 0.00094409; Downwind distance (m) 108: 0.00093267; Downwind distance (m) 110: 0.00092168; Downwind distance (m) 112: 0.00091113; Downwind distance (m) 114: 0.00090107; Downwind distance (m) 116: 0.00089086; Downwind distance (m) 118: 0.00088097; Downwind distance (m) 120: 0.00087079; Downwind distance (m) 122: 0.00086063; Downwind distance (m) 124: 0.00085073; Downwind distance (m) 126: 0.00084124; Downwind distance (m) 128: 0.00083158; Downwind distance (m) 130: 0.00082262; Downwind distance (m) 132: 0.00081325; Downwind distance (m) 134: 0.00080464; Downwind distance (m) 136: 0.00079619; Downwind distance (m) 138: 0.0007881; Downwind distance (m) 140: 0.00077966; Downwind distance (m) 142: 0.00077107; Downwind distance (m) 144: 0.00076254; Downwind distance (m) 146: 0.00075414; Downwind distance (m) 148: 0.00074554; Downwind distance (m) 150: 0.00073753; Downwind distance (m) 152: 0.00072939; Downwind distance (m) 154: 0.00072213; Downwind distance (m) 156: 0.00071477; Downwind distance (m) 158: 0.00070746; Downwind distance (m) 160: 0.00070017; Downwind distance (m) 162: 0.00069264; Downwind distance (m) 164: 0.00068507; Downwind distance (m) 166: 0.00067775; Downwind distance (m) 168: 0.00067055; Downwind distance (m) 170: 0.00066392; Downwind distance (m) 172: 0.00065719; Downwind distance (m) 174: 0.00065058; Downwind distance (m) 176: 0.00064368; Downwind distance (m) 178: 0.0006364; Downwind distance (m) 180: 0.00062886; Downwind distance (m) 182: 0.00062193; Downwind distance (m) 184: 0.00061531; Downwind distance (m) 186: 0.00060923; Downwind distance (m) 188: 0.00060347; Downwind distance (m) 190: 0.0005978; Downwind distance (m) 192: 0.000592; Downwind distance (m) 194: 0.00058659; Downwind distance (m) 196: 0.00058086; Downwind distance (m) 198: 0.00057532; Downwind distance (m) 200: 0.00056964; Downwind distance (m) 202: 0.00056409; Downwind distance (m) 204: 0.00055863; Downwind distance (m) 206: 0.00055348; Downwind distance (m) 208: 0.00054868; Downwind distance (m) 210: 0.00054419; Downwind distance (m) 212: 0.00053959; Downwind distance (m) 214: 0.00053539; Downwind distance (m) 216: 0.00053073; Downwind distance (m) 218: 0.00052619; Downwind distance (m) 220: 0.00052139; Downwind distance (m) 222: 0.00051664; Downwind distance (m) 224: 0.00051195; Downwind distance (m) 226: 0.00050741; Downwind distance (m) 228: 0.00050327; Downwind distance (m) 230: 0.00049938; Downwind distance (m) 232: 0.00049532; Downwind distance (m) 234: 0.00049157; Downwind distance (m) 236: 0.00048751; Downwind distance (m) 238: 0.0004835; Downwind distance (m) 240: 0.00047982; Downwind distance (m) 242: 0.00047628; Downwind distance (m) 244: 0.00047301; Downwind distance (m) 246: 0.00046998; Downwind distance (m) 248: 0.00046669; Downwind distance (m) 250: 0.00046328; Downwind distance (m) 252: 0.00045939; Downwind distance (m) 254: 0.00045556; Downwind distance (m) 256: 0.00045169; Downwind distance (m) 258: 0.00044796; Downwind distance (m) 260: 0.00044435; Downwind distance (m) 262: 0.00044097; Downwind distance (m) 264: 0.00043779; Downwind distance (m) 266: 0.00043473; Downwind distance (m) 268: 0.00043163; Downwind distance (m) 270: 0.00042835; Downwind distance (m) 272: 0.00042492; Downwind distance (m) 274: 0.00042141; Downwind distance (m) 276: 0.00041744; Downwind distance (m) 278: 0.00041363; Downwind distance (m) 280: 0.00041008; Downwind distance (m) 282: 0.0004069; Downwind distance (m) 284: 0.00040369; Downwind distance (m) 286: 0.00040078; Downwind distance (m) 288: 0.00039804; Downwind distance (m) 290: 0.00039534; Downwind distance (m) 292: 0.00039244; Downwind distance (m) 294: 0.00038927; Downwind distance (m) 296: 0.00038588; Downwind distance (m) 298: 0.00038252; Downwind distance (m) 300: 0.00037914; Downwind distance (m) 302: 0.00037583; Downwind distance (m) 304: 0.00037257; Downwind distance (m) 306: 0.00036958; Downwind distance (m) 308: 0.00036665; Downwind distance (m) 310: 0.00036383; Downwind distance (m) 312: 0.00036095; Downwind distance (m) 314: 0.00035822; Downwind distance (m) 316: 0.00035553; Downwind distance (m) 318: 0.0003531; Downwind distance (m) 320: 0.00035073; Downwind distance (m) 322: 0.00034812; Downwind distance (m) 324: 0.00034549; Downwind distance (m) 326: 0.00034278; Downwind distance (m) 328: 0.00033977; Downwind distance (m) 330: 0.00033665; Downwind distance (m) 332: 0.00033341; Downwind distance (m) 334: 0.00033026; Downwind distance (m) 336: 0.00032733; Downwind distance (m) 338: 0.00032472; Downwind distance (m) 340: 0.00032233; Downwind distance (m) 342: 0.00032004; Downwind distance (m) 344: 0.00031799; Downwind distance (m) 346: 0.00031587; Downwind distance (m) 348: 0.00031345; Downwind distance (m) 350: 0.00031113; Downwind distance (m) 352: 0.00030871; Downwind distance (m) 354: 0.00030628; Downwind distance (m) 356: 0.00030407; Downwind distance (m) 358: 0.00030204; Downwind distance (m) 360: 0.00030025; Downwind distance (m) 362: 0.00029868; Downwind distance (m) 364: 0.00029729; Downwind distance (m) 366: 0.00029581; Downwind distance (m) 368: 0.00029428; Downwind distance (m) 370: 0.00029276; Downwind distance (m) 372: 0.00029096; Downwind distance (m) 374: 0.00028912; Downwind distance (m) 376: 0.00028719; Downwind distance (m) 378: 0.00028521; Downwind distance (m) 380: 0.00028322; Downwind distance (m) 382: 0.00028129; Downwind distance (m) 384: 0.00027942; Downwind distance (m) 386: 0.00027749; Downwind distance (m) 388: 0.00027583; Downwind distance (m) 390: 0.00027433; Downwind distance (m) 392: 0.00027284; Downwind distance (m) 394: 0.00027153; Downwind distance (m) 396: 0.00027037; Downwind distance (m) 398: 0.0002693; Downwind distance (m) 400: 0.0002682
Boom-VERY COARSE-0.5-7-Any | Boom | VERY COARSE | 0.5 | 7 | Any | Downwind distance (m) 2: 0.008539; Downwind distance (m) 4: 0.0061538; Downwind distance (m) 6: 0.0054355; Downwind distance (m) 8: 0.0052073; Downwind distance (m) 10: 0.0051664; Downwind distance (m) 12: 0.0051126; Downwind distance (m) 14: 0.0050828; Downwind distance (m) 16: 0.0049814; Downwind distance (m) 18: 0.0048834; Downwind distance (m) 20: 0.004667; Downwind distance (m) 22: 0.0044092; Downwind distance (m) 24: 0.0040832; Downwind distance (m) 26: 0.0037206; Downwind distance (m) 28: 0.0033189; Downwind distance (m) 30: 0.0028983; Downwind distance (m) 32: 0.0024767; Downwind distance (m) 34: 0.0020742; Downwind distance (m) 36: 0.0019595; Downwind distance (m) 38: 0.0018735; Downwind distance (m) 40: 0.0018032; Downwind distance (m) 42: 0.0017429; Downwind distance (m) 44: 0.0016887; Downwind distance (m) 46: 0.0016404; Downwind distance (m) 48: 0.0015955; Downwind distance (m) 50: 0.0015543; Downwind distance (m) 52: 0.0015152; Downwind distance (m) 54: 0.0014787; Downwind distance (m) 56: 0.0014442; Downwind distance (m) 58: 0.0014113; Downwind distance (m) 60: 0.0013802; Downwind distance (m) 62: 0.0013498; Downwind distance (m) 64: 0.0013208; Downwind distance (m) 66: 0.0012934; Downwind distance (m) 68: 0.0012667; Downwind distance (m) 70: 0.0012407; Downwind distance (m) 72: 0.0012154; Downwind distance (m) 74: 0.0011917; Downwind distance (m) 76: 0.0011686; Downwind distance (m) 78: 0.0011462; Downwind distance (m) 80: 0.0011249; Downwind distance (m) 82: 0.0011041; Downwind distance (m) 84: 0.0010843; Downwind distance (m) 86: 0.0010649; Downwind distance (m) 88: 0.0010457; Downwind distance (m) 90: 0.0010275; Downwind distance (m) 92: 0.0010099; Downwind distance (m) 94: 0.00099285; Downwind distance (m) 96: 0.00097628; Downwind distance (m) 98: 0.00096002; Downwind distance (m) 100: 0.00094445; Downwind distance (m) 102: 0.00092864; Downwind distance (m) 104: 0.00091384; Downwind distance (m) 106: 0.0008997; Downwind distance (m) 108: 0.00088539; Downwind distance (m) 110: 0.00087156; Downwind distance (m) 112: 0.00085816; Downwind distance (m) 114: 0.00084515; Downwind distance (m) 116: 0.00083223; Downwind distance (m) 118: 0.00081921; Downwind distance (m) 120: 0.00080648; Downwind distance (m) 122: 0.00079356; Downwind distance (m) 124: 0.00078094; Downwind distance (m) 126: 0.00076853; Downwind distance (m) 128: 0.00075678; Downwind distance (m) 130: 0.00074553; Downwind distance (m) 132: 0.0007346; Downwind distance (m) 134: 0.00072408; Downwind distance (m) 136: 0.00071367; Downwind distance (m) 138: 0.00070323; Downwind distance (m) 140: 0.00069285; Downwind distance (m) 142: 0.00068262; Downwind distance (m) 144: 0.00067307; Downwind distance (m) 146: 0.00066344; Downwind distance (m) 148: 0.00065405; Downwind distance (m) 150: 0.00064471; Downwind distance (m) 152: 0.00063593; Downwind distance (m) 154: 0.00062783; Downwind distance (m) 156: 0.00061976; Downwind distance (m) 158: 0.00061176; Downwind distance (m) 160: 0.0006039; Downwind distance (m) 162: 0.00059587; Downwind distance (m) 164: 0.0005882; Downwind distance (m) 166: 0.00058075; Downwind distance (m) 168: 0.00057381; Downwind distance (m) 170: 0.00056703; Downwind distance (m) 172: 0.00056028; Downwind distance (m) 174: 0.00055379; Downwind distance (m) 176: 0.00054715; Downwind distance (m) 178: 0.00054038; Downwind distance (m) 180: 0.0005336; Downwind distance (m) 182: 0.00052722; Downwind distance (m) 184: 0.00052124; Downwind distance (m) 186: 0.00051544; Downwind distance (m) 188: 0.00050989; Downwind distance (m) 190: 0.00050451; Downwind distance (m) 192: 0.00049911; Downwind distance (m) 194: 0.0004937; Downwind distance (m) 196: 0.00048804; Downwind distance (m) 198: 0.00048211; Downwind distance (m) 200: 0.00047609; Downwind distance (m) 202: 0.00047051; Downwind distance (m) 204: 0.00046506; Downwind distance (m) 206: 0.00045969; Downwind distance (m) 208: 0.00045451; Downwind distance (m) 210: 0.00044946; Downwind distance (m) 212: 0.00044455; Downwind distance (m) 214: 0.0004394; Downwind distance (m) 216: 0.00043416; Downwind distance (m) 218: 0.00042871; Downwind distance (m) 220: 0.00042318; Downwind distance (m) 222: 0.00041786; Downwind distance (m) 224: 0.00041269; Downwind distance (m) 226: 0.00040765; Downwind distance (m) 228: 0.00040298; Downwind distance (m) 230: 0.00039836; Downwind distance (m) 232: 0.00039364; Downwind distance (m) 234: 0.00038857; Downwind distance (m) 236: 0.00038359; Downwind distance (m) 238: 0.00037872; Downwind distance (m) 240: 0.00037413; Downwind distance (m) 242: 0.00036991; Downwind distance (m) 244: 0.00036591; Downwind distance (m) 246: 0.00036199; Downwind distance (m) 248: 0.00035809; Downwind distance (m) 250: 0.00035413; Downwind distance (m) 252: 0.00035022; Downwind distance (m) 254: 0.0003463; Downwind distance (m) 256: 0.0003425; Downwind distance (m) 258: 0.00033869; Downwind distance (m) 260: 0.00033495; Downwind distance (m) 262: 0.00033145; Downwind distance (m) 264: 0.00032802; Downwind distance (m) 266: 0.00032477; Downwind distance (m) 268: 0.00032135; Downwind distance (m) 270: 0.00031805; Downwind distance (m) 272: 0.00031468; Downwind distance (m) 274: 0.00031123; Downwind distance (m) 276: 0.00030785; Downwind distance (m) 278: 0.00030455; Downwind distance (m) 280: 0.00030173; Downwind distance (m) 282: 0.00029925; Downwind distance (m) 284: 0.00029694; Downwind distance (m) 286: 0.00029471; Downwind distance (m) 288: 0.00029217; Downwind distance (m) 290: 0.00028958; Downwind distance (m) 292: 0.00028685; Downwind distance (m) 294: 0.00028397; Downwind distance (m) 296: 0.00028112; Downwind distance (m) 298: 0.0002783; Downwind distance (m) 300: 0.00027577; Downwind distance (m) 302: 0.00027333; Downwind distance (m) 304: 0.00027087; Downwind distance (m) 306: 0.00026847; Downwind distance (m) 308: 0.00026587; Downwind distance (m) 310: 0.00026334; Downwind distance (m) 312: 0.00026076; Downwind distance (m) 314: 0.00025824; Downwind distance (m) 316: 0.00025595; Downwind distance (m) 318: 0.0002536; Downwind distance (m) 320: 0.00025151; Downwind distance (m) 322: 0.00024938; Downwind distance (m) 324: 0.00024724; Downwind distance (m) 326: 0.00024521; Downwind distance (m) 328: 0.00024306; Downwind distance (m) 330: 0.00024102; Downwind distance (m) 332: 0.00023884; Downwind distance (m) 334: 0.00023675; Downwind distance (m) 336: 0.0002347; Downwind distance (m) 338: 0.00023274; Downwind distance (m) 340: 0.00023103; Downwind distance (m) 342: 0.00022931; Downwind distance (m) 344: 0.00022756; Downwind distance (m) 346: 0.00022566; Downwind distance (m) 348: 0.00022361; Downwind distance (m) 350: 0.00022155; Downwind distance (m) 352: 0.00021943; Downwind distance (m) 354: 0.0002176; Downwind distance (m) 356: 0.00021591; Downwind distance (m) 358: 0.00021426; Downwind distance (m) 360: 0.00021292; Downwind distance (m) 362: 0.0002115; Downwind distance (m) 364: 0.00021006; Downwind distance (m) 366: 0.00020865; Downwind distance (m) 368: 0.00020712; Downwind distance (m) 370: 0.00020564; Downwind distance (m) 372: 0.00020407; Downwind distance (m) 374: 0.00020274; Downwind distance (m) 376: 0.00020137; Downwind distance (m) 378: 0.0002001; Downwind distance (m) 380: 0.0001989; Downwind distance (m) 382: 0.00019749; Downwind distance (m) 384: 0.00019611; Downwind distance (m) 386: 0.00019466; Downwind distance (m) 388: 0.00019311; Downwind distance (m) 390: 0.00019164; Downwind distance (m) 392: 0.00019001; Downwind distance (m) 394: 0.00018848; Downwind distance (m) 396: 0.00018696; Downwind distance (m) 398: 0.0001857; Downwind distance (m) 400: 0.00018458
Boom-VERY COARSE-0.5-20-60 | Boom | VERY COARSE | 0.5 | 20 | 60 | Downwind distance (m) 2: 0.016788; Downwind distance (m) 4: 0.01287; Downwind distance (m) 6: 0.010586; Downwind distance (m) 8: 0.0091821; Downwind distance (m) 10: 0.008337; Downwind distance (m) 12: 0.0076179; Downwind distance (m) 14: 0.006961; Downwind distance (m) 16: 0.0064243; Downwind distance (m) 18: 0.0058464; Downwind distance (m) 20: 0.0053294; Downwind distance (m) 22: 0.0048186; Downwind distance (m) 24: 0.0042788; Downwind distance (m) 26: 0.0037674; Downwind distance (m) 28: 0.0032766; Downwind distance (m) 30: 0.0027984; Downwind distance (m) 32: 0.0023575; Downwind distance (m) 34: 0.00195; Downwind distance (m) 36: 0.0017755; Downwind distance (m) 38: 0.0016324; Downwind distance (m) 40: 0.0015126; Downwind distance (m) 42: 0.0014106; Downwind distance (m) 44: 0.0013222; Downwind distance (m) 46: 0.0012449; Downwind distance (m) 48: 0.0011768; Downwind distance (m) 50: 0.001116; Downwind distance (m) 52: 0.0010627; Downwind distance (m) 54: 0.0010146; Downwind distance (m) 56: 0.00097085; Downwind distance (m) 58: 0.00093231; Downwind distance (m) 60: 0.00089728; Downwind distance (m) 62: 0.00086574; Downwind distance (m) 64: 0.00083716; Downwind distance (m) 66: 0.00081061; Downwind distance (m) 68: 0.00078633; Downwind distance (m) 70: 0.00076349; Downwind distance (m) 72: 0.00074267; Downwind distance (m) 74: 0.0007234; Downwind distance (m) 76: 0.00070555; Downwind distance (m) 78: 0.00068885; Downwind distance (m) 80: 0.00067328; Downwind distance (m) 82: 0.00065854; Downwind distance (m) 84: 0.0006446; Downwind distance (m) 86: 0.0006312; Downwind distance (m) 88: 0.00061854; Downwind distance (m) 90: 0.00060655; Downwind distance (m) 92: 0.0005954; Downwind distance (m) 94: 0.00058478; Downwind distance (m) 96: 0.00057457; Downwind distance (m) 98: 0.00056444; Downwind distance (m) 100: 0.00055452; Downwind distance (m) 102: 0.00054479; Downwind distance (m) 104: 0.00053515; Downwind distance (m) 106: 0.0005257; Downwind distance (m) 108: 0.00051649; Downwind distance (m) 110: 0.00050727; Downwind distance (m) 112: 0.00049814; Downwind distance (m) 114: 0.00048934; Downwind distance (m) 116: 0.00048063; Downwind distance (m) 118: 0.00047172; Downwind distance (m) 120: 0.00046286; Downwind distance (m) 122: 0.00045438; Downwind distance (m) 124: 0.0004459; Downwind distance (m) 126: 0.00043787; Downwind distance (m) 128: 0.00042976; Downwind distance (m) 130: 0.00042188; Downwind distance (m) 132: 0.00041397; Downwind distance (m) 134: 0.00040647; Downwind distance (m) 136: 0.00039972; Downwind distance (m) 138: 0.00039323; Downwind distance (m) 140: 0.00038686; Downwind distance (m) 142: 0.00038098; Downwind distance (m) 144: 0.00037513; Downwind distance (m) 146: 0.00036934; Downwind distance (m) 148: 0.00036376; Downwind distance (m) 150: 0.00035826; Downwind distance (m) 152: 0.00035315; Downwind distance (m) 154: 0.00034841; Downwind distance (m) 156: 0.00034391; Downwind distance (m) 158: 0.00033964; Downwind distance (m) 160: 0.00033543; Downwind distance (m) 162: 0.0003315; Downwind distance (m) 164: 0.00032742; Downwind distance (m) 166: 0.00032348; Downwind distance (m) 168: 0.00031968; Downwind distance (m) 170: 0.00031592; Downwind distance (m) 172: 0.00031272; Downwind distance (m) 174: 0.00030972; Downwind distance (m) 176: 0.00030695; Downwind distance (m) 178: 0.00030447; Downwind distance (m) 180: 0.00030177; Downwind distance (m) 182: 0.00029915; Downwind distance (m) 184: 0.0002966; Downwind distance (m) 186: 0.00029433; Downwind distance (m) 188: 0.00029207; Downwind distance (m) 190: 0.00029003; Downwind distance (m) 192: 0.00028821; Downwind distance (m) 194: 0.00028655; Downwind distance (m) 196: 0.00028473; Downwind distance (m) 198: 0.00028335; Downwind distance (m) 200: 0.00028155; Downwind distance (m) 202: 0.00027958; Downwind distance (m) 204: 0.00027756; Downwind distance (m) 206: 0.00027585; Downwind distance (m) 208: 0.00027408; Downwind distance (m) 210: 0.00027266; Downwind distance (m) 212: 0.00027135; Downwind distance (m) 214: 0.00026969; Downwind distance (m) 216: 0.000268; Downwind distance (m) 218: 0.0002664; Downwind distance (m) 220: 0.00026448; Downwind distance (m) 222: 0.00026291; Downwind distance (m) 224: 0.00026139; Downwind distance (m) 226: 0.00026007; Downwind distance (m) 228: 0.00025874; Downwind distance (m) 230: 0.00025775; Downwind distance (m) 232: 0.00025658; Downwind distance (m) 234: 0.00025532; Downwind distance (m) 236: 0.00025407; Downwind distance (m) 238: 0.0002524; Downwind distance (m) 240: 0.0002506; Downwind distance (m) 242: 0.00024901; Downwind distance (m) 244: 0.00024741; Downwind distance (m) 246: 0.00024598; Downwind distance (m) 248: 0.00024491; Downwind distance (m) 250: 0.00024414; Downwind distance (m) 252: 0.00024333; Downwind distance (m) 254: 0.00024238; Downwind distance (m) 256: 0.00024136; Downwind distance (m) 258: 0.00024004; Downwind distance (m) 260: 0.00023846; Downwind distance (m) 262: 0.00023732; Downwind distance (m) 264: 0.00023592; Downwind distance (m) 266: 0.00023473; Downwind distance (m) 268: 0.00023366; Downwind distance (m) 270: 0.00023244; Downwind distance (m) 272: 0.00023113; Downwind distance (m) 274: 0.00022991; Downwind distance (m) 276: 0.00022869; Downwind distance (m) 278: 0.00022763; Downwind distance (m) 280: 0.00022686; Downwind distance (m) 282: 0.0002262; Downwind distance (m) 284: 0.00022546; Downwind distance (m) 286: 0.00022489; Downwind distance (m) 288: 0.00022388; Downwind distance (m) 290: 0.00022279; Downwind distance (m) 292: 0.00022156; Downwind distance (m) 294: 0.0002202; Downwind distance (m) 296: 0.00021888; Downwind distance (m) 298: 0.00021769; Downwind distance (m) 300: 0.00021646; Downwind distance (m) 302: 0.00021539; Downwind distance (m) 304: 0.00021453; Downwind distance (m) 306: 0.0002139; Downwind distance (m) 308: 0.00021324; Downwind distance (m) 310: 0.00021253; Downwind distance (m) 312: 0.00021192; Downwind distance (m) 314: 0.00021119; Downwind distance (m) 316: 0.00021021; Downwind distance (m) 318: 0.00020915; Downwind distance (m) 320: 0.00020827; Downwind distance (m) 322: 0.00020733; Downwind distance (m) 324: 0.00020653; Downwind distance (m) 326: 0.00020588; Downwind distance (m) 328: 0.00020503; Downwind distance (m) 330: 0.00020424; Downwind distance (m) 332: 0.00020332; Downwind distance (m) 334: 0.00020224; Downwind distance (m) 336: 0.00020122; Downwind distance (m) 338: 0.00019992; Downwind distance (m) 340: 0.0001987; Downwind distance (m) 342: 0.0001974; Downwind distance (m) 344: 0.00019598; Downwind distance (m) 346: 0.00019453; Downwind distance (m) 348: 0.00019311; Downwind distance (m) 350: 0.00019159; Downwind distance (m) 352: 0.00019013; Downwind distance (m) 354: 0.00018874; Downwind distance (m) 356: 0.0001873; Downwind distance (m) 358: 0.00018615; Downwind distance (m) 360: 0.0001851; Downwind distance (m) 362: 0.00018394; Downwind distance (m) 364: 0.00018272; Downwind distance (m) 366: 0.00018139; Downwind distance (m) 368: 0.00017962; Downwind distance (m) 370: 0.00017751; Downwind distance (m) 372: 0.00017513; Downwind distance (m) 374: 0.00017265; Downwind distance (m) 376: 0.00017028; Downwind distance (m) 378: 0.00016815; Downwind distance (m) 380: 0.0001661; Downwind distance (m) 382: 0.00016436; Downwind distance (m) 384: 0.00016283; Downwind distance (m) 386: 0.00016118; Downwind distance (m) 388: 0.00015954; Downwind distance (m) 390: 0.00015793; Downwind distance (m) 392: 0.00015629; Downwind distance (m) 394: 0.00015462; Downwind distance (m) 396: 0.00015305; Downwind distance (m) 398: 0.00015156; Downwind distance (m) 400: 0.00014983
Boom-VERY COARSE-0.5-14-60 | Boom | VERY COARSE | 0.5 | 14 | 60 | Downwind distance (m) 2: 0.012474; Downwind distance (m) 4: 0.0090648; Downwind distance (m) 6: 0.0073124; Downwind distance (m) 8: 0.0062918; Downwind distance (m) 10: 0.0057503; Downwind distance (m) 12: 0.0052904; Downwind distance (m) 14: 0.0047971; Downwind distance (m) 16: 0.0044862; Downwind distance (m) 18: 0.0041437; Downwind distance (m) 20: 0.0038283; Downwind distance (m) 22: 0.0034735; Downwind distance (m) 24: 0.0031117; Downwind distance (m) 26: 0.0027623; Downwind distance (m) 28: 0.0024139; Downwind distance (m) 30: 0.0020695; Downwind distance (m) 32: 0.0017428; Downwind distance (m) 34: 0.0014392; Downwind distance (m) 36: 0.001317; Downwind distance (m) 38: 0.001219; Downwind distance (m) 40: 0.0011382; Downwind distance (m) 42: 0.0010702; Downwind distance (m) 44: 0.0010117; Downwind distance (m) 46: 0.00096067; Downwind distance (m) 48: 0.000917; Downwind distance (m) 50: 0.00087791; Downwind distance (m) 52: 0.00084293; Downwind distance (m) 54: 0.00081147; Downwind distance (m) 56: 0.00078352; Downwind distance (m) 58: 0.00075877; Downwind distance (m) 60: 0.00073608; Downwind distance (m) 62: 0.00071522; Downwind distance (m) 64: 0.00069593; Downwind distance (m) 66: 0.00067839; Downwind distance (m) 68: 0.00066246; Downwind distance (m) 70: 0.00064756; Downwind distance (m) 72: 0.00063376; Downwind distance (m) 74: 0.00062083; Downwind distance (m) 76: 0.00060885; Downwind distance (m) 78: 0.00059756; Downwind distance (m) 80: 0.00058692; Downwind distance (m) 82: 0.00057717; Downwind distance (m) 84: 0.00056803; Downwind distance (m) 86: 0.0005597; Downwind distance (m) 88: 0.00055208; Downwind distance (m) 90: 0.00054496; Downwind distance (m) 92: 0.00053813; Downwind distance (m) 94: 0.00053126; Downwind distance (m) 96: 0.00052479; Downwind distance (m) 98: 0.00051869; Downwind distance (m) 100: 0.0005128; Downwind distance (m) 102: 0.00050716; Downwind distance (m) 104: 0.00050161; Downwind distance (m) 106: 0.00049635; Downwind distance (m) 108: 0.00049102; Downwind distance (m) 110: 0.00048545; Downwind distance (m) 112: 0.0004801; Downwind distance (m) 114: 0.00047519; Downwind distance (m) 116: 0.00047035; Downwind distance (m) 118: 0.00046619; Downwind distance (m) 120: 0.00046203; Downwind distance (m) 122: 0.00045766; Downwind distance (m) 124: 0.0004533; Downwind distance (m) 126: 0.000449; Downwind distance (m) 128: 0.00044451; Downwind distance (m) 130: 0.00044037; Downwind distance (m) 132: 0.00043592; Downwind distance (m) 134: 0.00043176; Downwind distance (m) 136: 0.00042751; Downwind distance (m) 138: 0.00042343; Downwind distance (m) 140: 0.00041913; Downwind distance (m) 142: 0.00041469; Downwind distance (m) 144: 0.00041022; Downwind distance (m) 146: 0.0004059; Downwind distance (m) 148: 0.00040122; Downwind distance (m) 150: 0.00039679; Downwind distance (m) 152: 0.00039234; Downwind distance (m) 154: 0.00038814; Downwind distance (m) 156: 0.00038395; Downwind distance (m) 158: 0.00037956; Downwind distance (m) 160: 0.00037516; Downwind distance (m) 162: 0.00037048; Downwind distance (m) 164: 0.00036561; Downwind distance (m) 166: 0.00036097; Downwind distance (m) 168: 0.00035617; Downwind distance (m) 170: 0.0003518; Downwind distance (m) 172: 0.00034753; Downwind distance (m) 174: 0.00034315; Downwind distance (m) 176: 0.00033882; Downwind distance (m) 178: 0.00033415; Downwind distance (m) 180: 0.00032893; Downwind distance (m) 182: 0.00032394; Downwind distance (m) 184: 0.00031888; Downwind distance (m) 186: 0.00031411; Downwind distance (m) 188: 0.00030949; Downwind distance (m) 190: 0.00030502; Downwind distance (m) 192: 0.00030078; Downwind distance (m) 194: 0.00029685; Downwind distance (m) 196: 0.00029289; Downwind distance (m) 198: 0.00028919; Downwind distance (m) 200: 0.00028541; Downwind distance (m) 202: 0.0002816; Downwind distance (m) 204: 0.00027788; Downwind distance (m) 206: 0.00027423; Downwind distance (m) 208: 0.00027068; Downwind distance (m) 210: 0.00026773; Downwind distance (m) 212: 0.00026466; Downwind distance (m) 214: 0.00026203; Downwind distance (m) 216: 0.00025949; Downwind distance (m) 218: 0.00025703; Downwind distance (m) 220: 0.00025435; Downwind distance (m) 222: 0.00025168; Downwind distance (m) 224: 0.0002492; Downwind distance (m) 226: 0.00024665; Downwind distance (m) 228: 0.00024439; Downwind distance (m) 230: 0.00024236; Downwind distance (m) 232: 0.0002401; Downwind distance (m) 234: 0.00023831; Downwind distance (m) 236: 0.00023632; Downwind distance (m) 238: 0.00023435; Downwind distance (m) 240: 0.0002328; Downwind distance (m) 242: 0.00023134; Downwind distance (m) 244: 0.0002302; Downwind distance (m) 246: 0.00022918; Downwind distance (m) 248: 0.0002281; Downwind distance (m) 250: 0.00022692; Downwind distance (m) 252: 0.00022544; Downwind distance (m) 254: 0.00022402; Downwind distance (m) 256: 0.00022254; Downwind distance (m) 258: 0.00022103; Downwind distance (m) 260: 0.00021955; Downwind distance (m) 262: 0.00021841; Downwind distance (m) 264: 0.00021732; Downwind distance (m) 266: 0.0002164; Downwind distance (m) 268: 0.00021575; Downwind distance (m) 270: 0.00021489; Downwind distance (m) 272: 0.00021402; Downwind distance (m) 274: 0.00021311; Downwind distance (m) 276: 0.0002116; Downwind distance (m) 278: 0.00021012; Downwind distance (m) 280: 0.00020861; Downwind distance (m) 282: 0.0002072; Downwind distance (m) 284: 0.0002058; Downwind distance (m) 286: 0.00020473; Downwind distance (m) 288: 0.00020384; Downwind distance (m) 290: 0.00020295; Downwind distance (m) 292: 0.00020208; Downwind distance (m) 294: 0.00020098; Downwind distance (m) 296: 0.00019954; Downwind distance (m) 298: 0.00019799; Downwind distance (m) 300: 0.00019614; Downwind distance (m) 302: 0.00019431; Downwind distance (m) 304: 0.00019238; Downwind distance (m) 306: 0.00019057; Downwind distance (m) 308: 0.00018888; Downwind distance (m) 310: 0.00018725; Downwind distance (m) 312: 0.00018565; Downwind distance (m) 314: 0.00018417; Downwind distance (m) 316: 0.00018272; Downwind distance (m) 318: 0.00018142; Downwind distance (m) 320: 0.00018016; Downwind distance (m) 322: 0.00017863; Downwind distance (m) 324: 0.00017693; Downwind distance (m) 326: 0.00017516; Downwind distance (m) 328: 0.00017295; Downwind distance (m) 330: 0.00017068; Downwind distance (m) 332: 0.00016828; Downwind distance (m) 334: 0.0001659; Downwind distance (m) 336: 0.00016377; Downwind distance (m) 338: 0.00016185; Downwind distance (m) 340: 0.0001601; Downwind distance (m) 342: 0.00015843; Downwind distance (m) 344: 0.00015695; Downwind distance (m) 346: 0.00015535; Downwind distance (m) 348: 0.00015349; Downwind distance (m) 350: 0.00015171; Downwind distance (m) 352: 0.00014981; Downwind distance (m) 354: 0.00014789; Downwind distance (m) 356: 0.00014607; Downwind distance (m) 358: 0.00014435; Downwind distance (m) 360: 0.00014291; Downwind distance (m) 362: 0.00014177; Downwind distance (m) 364: 0.00014076; Downwind distance (m) 366: 0.00013983; Downwind distance (m) 368: 0.00013897; Downwind distance (m) 370: 0.00013812; Downwind distance (m) 372: 0.00013702; Downwind distance (m) 374: 0.00013581; Downwind distance (m) 376: 0.0001345; Downwind distance (m) 378: 0.00013319; Downwind distance (m) 380: 0.00013198; Downwind distance (m) 382: 0.00013078; Downwind distance (m) 384: 0.00012968; Downwind distance (m) 386: 0.00012872; Downwind distance (m) 388: 0.00012798; Downwind distance (m) 390: 0.00012738; Downwind distance (m) 392: 0.00012687; Downwind distance (m) 394: 0.00012654; Downwind distance (m) 396: 0.00012624; Downwind distance (m) 398: 0.00012602; Downwind distance (m) 400: 0.00012577
Boom-VERY COARSE-0.5-7-60 | Boom | VERY COARSE | 0.5 | 7 | 60 | Downwind distance (m) 2: 0.0075744; Downwind distance (m) 4: 0.0051023; Downwind distance (m) 6: 0.0042933; Downwind distance (m) 8: 0.0039589; Downwind distance (m) 10: 0.0038554; Downwind distance (m) 12: 0.0037426; Downwind distance (m) 14: 0.0036621; Downwind distance (m) 16: 0.0035416; Downwind distance (m) 18: 0.0034503; Downwind distance (m) 20: 0.0032646; Downwind distance (m) 22: 0.003063; Downwind distance (m) 24: 0.0028115; Downwind distance (m) 26: 0.0025393; Downwind distance (m) 28: 0.0022416; Downwind distance (m) 30: 0.0019381; Downwind distance (m) 32: 0.001635; Downwind distance (m) 34: 0.0013517; Downwind distance (m) 36: 0.0012615; Downwind distance (m) 38: 0.0011938; Downwind distance (m) 40: 0.0011384; Downwind distance (m) 42: 0.0010922; Downwind distance (m) 44: 0.0010508; Downwind distance (m) 46: 0.0010144; Downwind distance (m) 48: 0.00098148; Downwind distance (m) 50: 0.00095182; Downwind distance (m) 52: 0.00092371; Downwind distance (m) 54: 0.00089783; Downwind distance (m) 56: 0.00087355; Downwind distance (m) 58: 0.00085067; Downwind distance (m) 60: 0.00082928; Downwind distance (m) 62: 0.00080887; Downwind distance (m) 64: 0.00078944; Downwind distance (m) 66: 0.00077131; Downwind distance (m) 68: 0.00075341; Downwind distance (m) 70: 0.00073595; Downwind distance (m) 72: 0.00071903; Downwind distance (m) 74: 0.00070339; Downwind distance (m) 76: 0.00068815; Downwind distance (m) 78: 0.00067324; Downwind distance (m) 80: 0.00065915; Downwind distance (m) 82: 0.00064524; Downwind distance (m) 84: 0.00063159; Downwind distance (m) 86: 0.00061857; Downwind distance (m) 88: 0.00060595; Downwind distance (m) 90: 0.00059445; Downwind distance (m) 92: 0.000583; Downwind distance (m) 94: 0.00057146; Downwind distance (m) 96: 0.00056032; Downwind distance (m) 98: 0.00054952; Downwind distance (m) 100: 0.00053932; Downwind distance (m) 102: 0.0005292; Downwind distance (m) 104: 0.00051991; Downwind distance (m) 106: 0.00051099; Downwind distance (m) 108: 0.00050153; Downwind distance (m) 110: 0.00049224; Downwind distance (m) 112: 0.00048331; Downwind distance (m) 114: 0.0004745; Downwind distance (m) 116: 0.00046591; Downwind distance (m) 118: 0.00045744; Downwind distance (m) 120: 0.00044927; Downwind distance (m) 122: 0.00044084; Downwind distance (m) 124: 0.00043245; Downwind distance (m) 126: 0.00042421; Downwind distance (m) 128: 0.00041632; Downwind distance (m) 130: 0.00040872; Downwind distance (m) 132: 0.00040142; Downwind distance (m) 134: 0.00039432; Downwind distance (m) 136: 0.00038742; Downwind distance (m) 138: 0.00038077; Downwind distance (m) 140: 0.00037445; Downwind distance (m) 142: 0.00036818; Downwind distance (m) 144: 0.00036269; Downwind distance (m) 146: 0.00035713; Downwind distance (m) 148: 0.00035152; Downwind distance (m) 150: 0.00034576; Downwind distance (m) 152: 0.00034033; Downwind distance (m) 154: 0.0003355; Downwind distance (m) 156: 0.0003308; Downwind distance (m) 158: 0.0003264; Downwind distance (m) 160: 0.00032225; Downwind distance (m) 162: 0.00031791; Downwind distance (m) 164: 0.00031377; Downwind distance (m) 166: 0.00030979; Downwind distance (m) 168: 0.00030586; Downwind distance (m) 170: 0.00030207; Downwind distance (m) 172: 0.0002984; Downwind distance (m) 174: 0.00029521; Downwind distance (m) 176: 0.00029198; Downwind distance (m) 178: 0.00028851; Downwind distance (m) 180: 0.00028494; Downwind distance (m) 182: 0.00028149; Downwind distance (m) 184: 0.00027821; Downwind distance (m) 186: 0.00027515; Downwind distance (m) 188: 0.00027224; Downwind distance (m) 190: 0.0002696; Downwind distance (m) 192: 0.00026693; Downwind distance (m) 194: 0.00026431; Downwind distance (m) 196: 0.00026146; Downwind distance (m) 198: 0.00025832; Downwind distance (m) 200: 0.00025521; Downwind distance (m) 202: 0.00025223; Downwind distance (m) 204: 0.00024918; Downwind distance (m) 206: 0.000246; Downwind distance (m) 208: 0.00024305; Downwind distance (m) 210: 0.00024027; Downwind distance (m) 212: 0.0002377; Downwind distance (m) 214: 0.00023517; Downwind distance (m) 216: 0.00023266; Downwind distance (m) 218: 0.0002298; Downwind distance (m) 220: 0.00022665; Downwind distance (m) 222: 0.00022329; Downwind distance (m) 224: 0.00021993; Downwind distance (m) 226: 0.00021665; Downwind distance (m) 228: 0.00021395; Downwind distance (m) 230: 0.00021135; Downwind distance (m) 232: 0.00020877; Downwind distance (m) 234: 0.00020618; Downwind distance (m) 236: 0.0002036; Downwind distance (m) 238: 0.00020113; Downwind distance (m) 240: 0.00019866; Downwind distance (m) 242: 0.00019633; Downwind distance (m) 244: 0.00019417; Downwind distance (m) 246: 0.000192; Downwind distance (m) 248: 0.00018993; Downwind distance (m) 250: 0.00018778; Downwind distance (m) 252: 0.00018556; Downwind distance (m) 254: 0.0001833; Downwind distance (m) 256: 0.000181; Downwind distance (m) 258: 0.00017879; Downwind distance (m) 260: 0.00017656; Downwind distance (m) 262: 0.00017466; Downwind distance (m) 264: 0.00017292; Downwind distance (m) 266: 0.00017128; Downwind distance (m) 268: 0.00016956; Downwind distance (m) 270: 0.00016778; Downwind distance (m) 272: 0.00016598; Downwind distance (m) 274: 0.00016395; Downwind distance (m) 276: 0.00016179; Downwind distance (m) 278: 0.00015965; Downwind distance (m) 280: 0.00015763; Downwind distance (m) 282: 0.00015596; Downwind distance (m) 284: 0.00015454; Downwind distance (m) 286: 0.00015322; Downwind distance (m) 288: 0.00015181; Downwind distance (m) 290: 0.00015035; Downwind distance (m) 292: 0.00014881; Downwind distance (m) 294: 0.00014693; Downwind distance (m) 296: 0.00014501; Downwind distance (m) 298: 0.00014314; Downwind distance (m) 300: 0.00014134; Downwind distance (m) 302: 0.0001397; Downwind distance (m) 304: 0.00013807; Downwind distance (m) 306: 0.00013649; Downwind distance (m) 308: 0.00013482; Downwind distance (m) 310: 0.00013319; Downwind distance (m) 312: 0.00013154; Downwind distance (m) 314: 0.00012979; Downwind distance (m) 316: 0.00012823; Downwind distance (m) 318: 0.00012665; Downwind distance (m) 320: 0.00012526; Downwind distance (m) 322: 0.00012397; Downwind distance (m) 324: 0.00012267; Downwind distance (m) 326: 0.00012148; Downwind distance (m) 328: 0.00012021; Downwind distance (m) 330: 0.00011898; Downwind distance (m) 332: 0.00011778; Downwind distance (m) 334: 0.00011664; Downwind distance (m) 336: 0.00011564; Downwind distance (m) 338: 0.00011462; Downwind distance (m) 340: 0.00011379; Downwind distance (m) 342: 0.00011288; Downwind distance (m) 344: 0.00011187; Downwind distance (m) 346: 0.00011081; Downwind distance (m) 348: 0.00010963; Downwind distance (m) 350: 0.00010858; Downwind distance (m) 352: 0.00010755; Downwind distance (m) 354: 0.00010671; Downwind distance (m) 356: 0.00010602; Downwind distance (m) 358: 0.00010532; Downwind distance (m) 360: 0.0001049; Downwind distance (m) 362: 0.00010443; Downwind distance (m) 364: 0.00010395; Downwind distance (m) 366: 0.00010351; Downwind distance (m) 368: 0.00010294; Downwind distance (m) 370: 0.00010235; Downwind distance (m) 372: 0.00010174; Downwind distance (m) 374: 0.00010132; Downwind distance (m) 376: 0.00010083; Downwind distance (m) 378: 0.00010043; Downwind distance (m) 380: 0.00010002; Downwind distance (m) 382: 9.9477e-05; Downwind distance (m) 384: 9.887e-05; Downwind distance (m) 386: 9.8232e-05; Downwind distance (m) 388: 9.7473e-05; Downwind distance (m) 390: 9.6769e-05; Downwind distance (m) 392: 9.5873e-05; Downwind distance (m) 394: 9.5033e-05; Downwind distance (m) 396: 9.4252e-05; Downwind distance (m) 398: 9.3496e-05; Downwind distance (m) 400: 9.2911e-05
Boom-VERY COARSE-0.5-20-20 | Boom | VERY COARSE | 0.5 | 20 | 20 | Downwind distance (m) 2: 0.014468; Downwind distance (m) 4: 0.0095948; Downwind distance (m) 6: 0.0068335; Downwind distance (m) 8: 0.0057559; Downwind distance (m) 10: 0.0054441; Downwind distance (m) 12: 0.0054897; Downwind distance (m) 14: 0.0049322; Downwind distance (m) 16: 0.0044699; Downwind distance (m) 18: 0.003968; Downwind distance (m) 20: 0.0035454; Downwind distance (m) 22: 0.0031578; Downwind distance (m) 24: 0.0027417; Downwind distance (m) 26: 0.0023553; Downwind distance (m) 28: 0.0019942; Downwind distance (m) 30: 0.0016612; Downwind distance (m) 32: 0.0013643; Downwind distance (m) 34: 0.0010972; Downwind distance (m) 36: 0.00097587; Downwind distance (m) 38: 0.00087684; Downwind distance (m) 40: 0.0007956; Downwind distance (m) 42: 0.0007271; Downwind distance (m) 44: 0.00066833; Downwind distance (m) 46: 0.00061748; Downwind distance (m) 48: 0.00057314; Downwind distance (m) 50: 0.00053412; Downwind distance (m) 52: 0.00050045; Downwind distance (m) 54: 0.00047028; Downwind distance (m) 56: 0.000443; Downwind distance (m) 58: 0.00041919; Downwind distance (m) 60: 0.00039764; Downwind distance (m) 62: 0.00037835; Downwind distance (m) 64: 0.00036104; Downwind distance (m) 66: 0.00034552; Downwind distance (m) 68: 0.00033129; Downwind distance (m) 70: 0.00031805; Downwind distance (m) 72: 0.00030579; Downwind distance (m) 74: 0.00029485; Downwind distance (m) 76: 0.00028496; Downwind distance (m) 78: 0.00027617; Downwind distance (m) 80: 0.00026789; Downwind distance (m) 82: 0.00026025; Downwind distance (m) 84: 0.00025337; Downwind distance (m) 86: 0.00024699; Downwind distance (m) 88: 0.00024131; Downwind distance (m) 90: 0.00023628; Downwind distance (m) 92: 0.00023192; Downwind distance (m) 94: 0.00022763; Downwind distance (m) 96: 0.00022356; Downwind distance (m) 98: 0.00021985; Downwind distance (m) 100: 0.00021657; Downwind distance (m) 102: 0.00021347; Downwind distance (m) 104: 0.00021036; Downwind distance (m) 106: 0.00020699; Downwind distance (m) 108: 0.00020375; Downwind distance (m) 110: 0.00020018; Downwind distance (m) 112: 0.00019693; Downwind distance (m) 114: 0.00019378; Downwind distance (m) 116: 0.00019055; Downwind distance (m) 118: 0.00018682; Downwind distance (m) 120: 0.00018324; Downwind distance (m) 122: 0.00017951; Downwind distance (m) 124: 0.00017576; Downwind distance (m) 126: 0.00017225; Downwind distance (m) 128: 0.00016861; Downwind distance (m) 130: 0.00016531; Downwind distance (m) 132: 0.00016181; Downwind distance (m) 134: 0.00015869; Downwind distance (m) 136: 0.00015583; Downwind distance (m) 138: 0.00015317; Downwind distance (m) 140: 0.00015016; Downwind distance (m) 142: 0.0001472; Downwind distance (m) 144: 0.00014441; Downwind distance (m) 146: 0.00014186; Downwind distance (m) 148: 0.00013955; Downwind distance (m) 150: 0.00013727; Downwind distance (m) 152: 0.00013494; Downwind distance (m) 154: 0.00013252; Downwind distance (m) 156: 0.00012997; Downwind distance (m) 158: 0.00012753; Downwind distance (m) 160: 0.00012536; Downwind distance (m) 162: 0.00012356; Downwind distance (m) 164: 0.00012165; Downwind distance (m) 166: 0.0001197; Downwind distance (m) 168: 0.00011756; Downwind distance (m) 170: 0.00011535; Downwind distance (m) 172: 0.0001133; Downwind distance (m) 174: 0.00011141; Downwind distance (m) 176: 0.00011009; Downwind distance (m) 178: 0.00010874; Downwind distance (m) 180: 0.00010755; Downwind distance (m) 182: 0.00010639; Downwind distance (m) 184: 0.00010527; Downwind distance (m) 186: 0.00010405; Downwind distance (m) 188: 0.00010304; Downwind distance (m) 190: 0.00010214; Downwind distance (m) 192: 0.00010146; Downwind distance (m) 194: 0.00010109; Downwind distance (m) 196: 0.00010049; Downwind distance (m) 198: 0.00010008; Downwind distance (m) 200: 9.927e-05; Downwind distance (m) 202: 9.8358e-05; Downwind distance (m) 204: 9.7375e-05; Downwind distance (m) 206: 9.6704e-05; Downwind distance (m) 208: 9.6205e-05; Downwind distance (m) 210: 9.5658e-05; Downwind distance (m) 212: 9.5254e-05; Downwind distance (m) 214: 9.4559e-05; Downwind distance (m) 216: 9.3765e-05; Downwind distance (m) 218: 9.3124e-05; Downwind distance (m) 220: 9.2477e-05; Downwind distance (m) 222: 9.1997e-05; Downwind distance (m) 224: 9.1576e-05; Downwind distance (m) 226: 9.1208e-05; Downwind distance (m) 228: 9.0482e-05; Downwind distance (m) 230: 8.9907e-05; Downwind distance (m) 232: 8.9187e-05; Downwind distance (m) 234: 8.8618e-05; Downwind distance (m) 236: 8.8223e-05; Downwind distance (m) 238: 8.7911e-05; Downwind distance (m) 240: 8.76e-05; Downwind distance (m) 242: 8.7042e-05; Downwind distance (m) 244: 8.6444e-05; Downwind distance (m) 246: 8.5796e-05; Downwind distance (m) 248: 8.5277e-05; Downwind distance (m) 250: 8.5001e-05; Downwind distance (m) 252: 8.4836e-05; Downwind distance (m) 254: 8.4475e-05; Downwind distance (m) 256: 8.4007e-05; Downwind distance (m) 258: 8.3389e-05; Downwind distance (m) 260: 8.2445e-05; Downwind distance (m) 262: 8.1934e-05; Downwind distance (m) 264: 8.1454e-05; Downwind distance (m) 266: 8.1177e-05; Downwind distance (m) 268: 8.1111e-05; Downwind distance (m) 270: 8.0997e-05; Downwind distance (m) 272: 8.0739e-05; Downwind distance (m) 274: 8.0421e-05; Downwind distance (m) 276: 8.0057e-05; Downwind distance (m) 278: 7.9342e-05; Downwind distance (m) 280: 7.8811e-05; Downwind distance (m) 282: 7.8302e-05; Downwind distance (m) 284: 7.7802e-05; Downwind distance (m) 286: 7.7313e-05; Downwind distance (m) 288: 7.6835e-05; Downwind distance (m) 290: 7.6482e-05; Downwind distance (m) 292: 7.6116e-05; Downwind distance (m) 294: 7.5853e-05; Downwind distance (m) 296: 7.5672e-05; Downwind distance (m) 298: 7.5674e-05; Downwind distance (m) 300: 7.5553e-05; Downwind distance (m) 302: 7.544e-05; Downwind distance (m) 304: 7.5034e-05; Downwind distance (m) 306: 7.4619e-05; Downwind distance (m) 308: 7.4089e-05; Downwind distance (m) 310: 7.3303e-05; Downwind distance (m) 312: 7.2608e-05; Downwind distance (m) 314: 7.1968e-05; Downwind distance (m) 316: 7.1285e-05; Downwind distance (m) 318: 7.0935e-05; Downwind distance (m) 320: 7.0822e-05; Downwind distance (m) 322: 7.0771e-05; Downwind distance (m) 324: 7.0915e-05; Downwind distance (m) 326: 7.1227e-05; Downwind distance (m) 328: 7.1203e-05; Downwind distance (m) 330: 7.1185e-05; Downwind distance (m) 332: 7.099e-05; Downwind distance (m) 334: 7.0546e-05; Downwind distance (m) 336: 7.0074e-05; Downwind distance (m) 338: 6.9167e-05; Downwind distance (m) 340: 6.8069e-05; Downwind distance (m) 342: 6.7082e-05; Downwind distance (m) 344: 6.6406e-05; Downwind distance (m) 346: 6.5848e-05; Downwind distance (m) 348: 6.573e-05; Downwind distance (m) 350: 6.5746e-05; Downwind distance (m) 352: 6.598e-05; Downwind distance (m) 354: 6.629e-05; Downwind distance (m) 356: 6.6403e-05; Downwind distance (m) 358: 6.6496e-05; Downwind distance (m) 360: 6.6658e-05; Downwind distance (m) 362: 6.6633e-05; Downwind distance (m) 364: 6.6301e-05; Downwind distance (m) 366: 6.588e-05; Downwind distance (m) 368: 6.5156e-05; Downwind distance (m) 370: 6.4206e-05; Downwind distance (m) 372: 6.3e-05; Downwind distance (m) 374: 6.1764e-05; Downwind distance (m) 376: 6.0874e-05; Downwind distance (m) 378: 6.0222e-05; Downwind distance (m) 380: 5.9765e-05; Downwind distance (m) 382: 5.9359e-05; Downwind distance (m) 384: 5.8936e-05; Downwind distance (m) 386: 5.8487e-05; Downwind distance (m) 388: 5.7947e-05; Downwind distance (m) 390: 5.7308e-05; Downwind distance (m) 392: 5.6665e-05; Downwind distance (m) 394: 5.5955e-05; Downwind distance (m) 396: 5.515e-05; Downwind distance (m) 398: 5.4468e-05; Downwind distance (m) 400: 5.3613e-05
Boom-VERY COARSE-0.5-14-20 | Boom | VERY COARSE | 0.5 | 14 | 20 | Downwind distance (m) 2: 0.01099; Downwind distance (m) 4: 0.0068278; Downwind distance (m) 6: 0.0047065; Downwind distance (m) 8: 0.0038902; Downwind distance (m) 10: 0.0036788; Downwind distance (m) 12: 0.0037357; Downwind distance (m) 14: 0.0032935; Downwind distance (m) 16: 0.0030025; Downwind distance (m) 18: 0.0026966; Downwind distance (m) 20: 0.0024315; Downwind distance (m) 22: 0.0021569; Downwind distance (m) 24: 0.0018791; Downwind distance (m) 26: 0.0016342; Downwind distance (m) 28: 0.0013972; Downwind distance (m) 30: 0.0011702; Downwind distance (m) 32: 0.00096206; Downwind distance (m) 34: 0.00077369; Downwind distance (m) 36: 0.00069065; Downwind distance (m) 38: 0.00062417; Downwind distance (m) 40: 0.00057025; Downwind distance (m) 42: 0.0005252; Downwind distance (m) 44: 0.00048698; Downwind distance (m) 46: 0.00045382; Downwind distance (m) 48: 0.00042583; Downwind distance (m) 50: 0.00040097; Downwind distance (m) 52: 0.00037931; Downwind distance (m) 54: 0.00035989; Downwind distance (m) 56: 0.0003428; Downwind distance (m) 58: 0.00032785; Downwind distance (m) 60: 0.00031426; Downwind distance (m) 62: 0.00030175; Downwind distance (m) 64: 0.00029038; Downwind distance (m) 66: 0.00028013; Downwind distance (m) 68: 0.00027084; Downwind distance (m) 70: 0.00026196; Downwind distance (m) 72: 0.00025358; Downwind distance (m) 74: 0.00024613; Downwind distance (m) 76: 0.00023922; Downwind distance (m) 78: 0.00023305; Downwind distance (m) 80: 0.00022714; Downwind distance (m) 82: 0.0002219; Downwind distance (m) 84: 0.00021717; Downwind distance (m) 86: 0.00021292; Downwind distance (m) 88: 0.00020911; Downwind distance (m) 90: 0.00020597; Downwind distance (m) 92: 0.00020286; Downwind distance (m) 94: 0.00019974; Downwind distance (m) 96: 0.00019702; Downwind distance (m) 98: 0.00019429; Downwind distance (m) 100: 0.00019187; Downwind distance (m) 102: 0.00018942; Downwind distance (m) 104: 0.00018681; Downwind distance (m) 106: 0.00018431; Downwind distance (m) 108: 0.00018198; Downwind distance (m) 110: 0.0001796; Downwind distance (m) 112: 0.00017773; Downwind distance (m) 114: 0.00017575; Downwind distance (m) 116: 0.00017374; Downwind distance (m) 118: 0.00017163; Downwind distance (m) 120: 0.00016953; Downwind distance (m) 122: 0.00016763; Downwind distance (m) 124: 0.00016592; Downwind distance (m) 126: 0.00016439; Downwind distance (m) 128: 0.00016293; Downwind distance (m) 130: 0.00016135; Downwind distance (m) 132: 0.00015948; Downwind distance (m) 134: 0.00015768; Downwind distance (m) 136: 0.00015593; Downwind distance (m) 138: 0.00015466; Downwind distance (m) 140: 0.00015325; Downwind distance (m) 142: 0.00015195; Downwind distance (m) 144: 0.00015068; Downwind distance (m) 146: 0.00014943; Downwind distance (m) 148: 0.00014786; Downwind distance (m) 150: 0.00014624; Downwind distance (m) 152: 0.0001446; Downwind distance (m) 154: 0.00014346; Downwind distance (m) 156: 0.00014234; Downwind distance (m) 158: 0.00014153; Downwind distance (m) 160: 0.00014083; Downwind distance (m) 162: 0.00013965; Downwind distance (m) 164: 0.00013824; Downwind distance (m) 166: 0.00013671; Downwind distance (m) 168: 0.00013522; Downwind distance (m) 170: 0.00013427; Downwind distance (m) 172: 0.0001333; Downwind distance (m) 174: 0.00013207; Downwind distance (m) 176: 0.00013065; Downwind distance (m) 178: 0.00012854; Downwind distance (m) 180: 0.00012617; Downwind distance (m) 182: 0.0001241; Downwind distance (m) 184: 0.00012223; Downwind distance (m) 186: 0.00012065; Downwind distance (m) 188: 0.00011903; Downwind distance (m) 190: 0.00011713; Downwind distance (m) 192: 0.00011527; Downwind distance (m) 194: 0.00011343; Downwind distance (m) 196: 0.00011172; Downwind distance (m) 198: 0.00011013; Downwind distance (m) 200: 0.00010864; Downwind distance (m) 202: 0.00010714; Downwind distance (m) 204: 0.00010556; Downwind distance (m) 206: 0.00010404; Downwind distance (m) 208: 0.00010237; Downwind distance (m) 210: 0.00010085; Downwind distance (m) 212: 9.9414e-05; Downwind distance (m) 214: 9.812e-05; Downwind distance (m) 216: 9.6915e-05; Downwind distance (m) 218: 9.5915e-05; Downwind distance (m) 220: 9.4528e-05; Downwind distance (m) 222: 9.3098e-05; Downwind distance (m) 224: 9.1533e-05; Downwind distance (m) 226: 8.9922e-05; Downwind distance (m) 228: 8.8618e-05; Downwind distance (m) 230: 8.7554e-05; Downwind distance (m) 232: 8.6597e-05; Downwind distance (m) 234: 8.5766e-05; Downwind distance (m) 236: 8.4706e-05; Downwind distance (m) 238: 8.3589e-05; Downwind distance (m) 240: 8.268e-05; Downwind distance (m) 242: 8.1802e-05; Downwind distance (m) 244: 8.1275e-05; Downwind distance (m) 246: 8.0858e-05; Downwind distance (m) 248: 8.0331e-05; Downwind distance (m) 250: 7.9996e-05; Downwind distance (m) 252: 7.9331e-05; Downwind distance (m) 254: 7.8817e-05; Downwind distance (m) 256: 7.8569e-05; Downwind distance (m) 258: 7.8256e-05; Downwind distance (m) 260: 7.7901e-05; Downwind distance (m) 262: 7.7574e-05; Downwind distance (m) 264: 7.7263e-05; Downwind distance (m) 266: 7.6847e-05; Downwind distance (m) 268: 7.6475e-05; Downwind distance (m) 270: 7.5858e-05; Downwind distance (m) 272: 7.5237e-05; Downwind distance (m) 274: 7.481e-05; Downwind distance (m) 276: 7.4161e-05; Downwind distance (m) 278: 7.3676e-05; Downwind distance (m) 280: 7.3422e-05; Downwind distance (m) 282: 7.3176e-05; Downwind distance (m) 284: 7.2861e-05; Downwind distance (m) 286: 7.2654e-05; Downwind distance (m) 288: 7.2448e-05; Downwind distance (m) 290: 7.2208e-05; Downwind distance (m) 292: 7.2e-05; Downwind distance (m) 294: 7.1519e-05; Downwind distance (m) 296: 7.0907e-05; Downwind distance (m) 298: 7.0166e-05; Downwind distance (m) 300: 6.9257e-05; Downwind distance (m) 302: 6.8673e-05; Downwind distance (m) 304: 6.8203e-05; Downwind distance (m) 306: 6.79e-05; Downwind distance (m) 308: 6.7812e-05; Downwind distance (m) 310: 6.7763e-05; Downwind distance (m) 312: 6.7711e-05; Downwind distance (m) 314: 6.7682e-05; Downwind distance (m) 316: 6.741e-05; Downwind distance (m) 318: 6.7149e-05; Downwind distance (m) 320: 6.6765e-05; Downwind distance (m) 322: 6.6176e-05; Downwind distance (m) 324: 6.5543e-05; Downwind distance (m) 326: 6.4951e-05; Downwind distance (m) 328: 6.4318e-05; Downwind distance (m) 330: 6.3663e-05; Downwind distance (m) 332: 6.3021e-05; Downwind distance (m) 334: 6.2401e-05; Downwind distance (m) 336: 6.1814e-05; Downwind distance (m) 338: 6.1261e-05; Downwind distance (m) 340: 6.0685e-05; Downwind distance (m) 342: 6.0005e-05; Downwind distance (m) 344: 5.9144e-05; Downwind distance (m) 346: 5.8172e-05; Downwind distance (m) 348: 5.7107e-05; Downwind distance (m) 350: 5.61e-05; Downwind distance (m) 352: 5.5176e-05; Downwind distance (m) 354: 5.4349e-05; Downwind distance (m) 356: 5.3744e-05; Downwind distance (m) 358: 5.3273e-05; Downwind distance (m) 360: 5.2961e-05; Downwind distance (m) 362: 5.2681e-05; Downwind distance (m) 364: 5.2441e-05; Downwind distance (m) 366: 5.2233e-05; Downwind distance (m) 368: 5.1711e-05; Downwind distance (m) 370: 5.1106e-05; Downwind distance (m) 372: 5.0304e-05; Downwind distance (m) 374: 4.94e-05; Downwind distance (m) 376: 4.8533e-05; Downwind distance (m) 378: 4.7659e-05; Downwind distance (m) 380: 4.6828e-05; Downwind distance (m) 382: 4.614e-05; Downwind distance (m) 384: 4.5727e-05; Downwind distance (m) 386: 4.5297e-05; Downwind distance (m) 388: 4.4966e-05; Downwind distance (m) 390: 4.4737e-05; Downwind distance (m) 392: 4.4522e-05; Downwind distance (m) 394: 4.4315e-05; Downwind distance (m) 396: 4.3993e-05; Downwind distance (m) 398: 4.3616e-05; Downwind distance (m) 400: 4.3336e-05
Boom-VERY COARSE-0.5-7-20 | Boom | VERY COARSE | 0.5 | 7 | 20 | Downwind distance (m) 2: 0.0064286; Downwind distance (m) 4: 0.0034507; Downwind distance (m) 6: 0.0023519; Downwind distance (m) 8: 0.0020335; Downwind distance (m) 10: 0.0020008; Downwind distance (m) 12: 0.0021266; Downwind distance (m) 14: 0.0020425; Downwind distance (m) 16: 0.0019147; Downwind distance (m) 18: 0.0018417; Downwind distance (m) 20: 0.0017213; Downwind distance (m) 22: 0.0016002; Downwind distance (m) 24: 0.0014578; Downwind distance (m) 26: 0.0013035; Downwind distance (m) 28: 0.0011357; Downwind distance (m) 30: 0.00096962; Downwind distance (m) 32: 0.00080455; Downwind distance (m) 34: 0.00065145; Downwind distance (m) 36: 0.0005951; Downwind distance (m) 38: 0.00055269; Downwind distance (m) 40: 0.00051816; Downwind distance (m) 42: 0.00049041; Downwind distance (m) 44: 0.00046632; Downwind distance (m) 46: 0.00044559; Downwind distance (m) 48: 0.00042729; Downwind distance (m) 50: 0.0004116; Downwind distance (m) 52: 0.00039698; Downwind distance (m) 54: 0.00038335; Downwind distance (m) 56: 0.00037107; Downwind distance (m) 58: 0.00035985; Downwind distance (m) 60: 0.00034921; Downwind distance (m) 62: 0.00033896; Downwind distance (m) 64: 0.000329; Downwind distance (m) 66: 0.00032021; Downwind distance (m) 68: 0.00031174; Downwind distance (m) 70: 0.00030303; Downwind distance (m) 72: 0.00029466; Downwind distance (m) 74: 0.00028745; Downwind distance (m) 76: 0.00028017; Downwind distance (m) 78: 0.00027291; Downwind distance (m) 80: 0.00026603; Downwind distance (m) 82: 0.00025981; Downwind distance (m) 84: 0.00025352; Downwind distance (m) 86: 0.0002472; Downwind distance (m) 88: 0.0002414; Downwind distance (m) 90: 0.00023627; Downwind distance (m) 92: 0.00023125; Downwind distance (m) 94: 0.00022622; Downwind distance (m) 96: 0.00022151; Downwind distance (m) 98: 0.00021718; Downwind distance (m) 100: 0.00021335; Downwind distance (m) 102: 0.00020939; Downwind distance (m) 104: 0.00020619; Downwind distance (m) 106: 0.00020333; Downwind distance (m) 108: 0.00019982; Downwind distance (m) 110: 0.00019625; Downwind distance (m) 112: 0.00019285; Downwind distance (m) 114: 0.00018957; Downwind distance (m) 116: 0.00018639; Downwind distance (m) 118: 0.00018316; Downwind distance (m) 120: 0.0001799; Downwind distance (m) 122: 0.00017622; Downwind distance (m) 124: 0.00017201; Downwind distance (m) 126: 0.00016828; Downwind distance (m) 128: 0.00016508; Downwind distance (m) 130: 0.00016237; Downwind distance (m) 132: 0.00015941; Downwind distance (m) 134: 0.00015623; Downwind distance (m) 136: 0.00015297; Downwind distance (m) 138: 0.0001497; Downwind distance (m) 140: 0.00014659; Downwind distance (m) 142: 0.00014407; Downwind distance (m) 144: 0.000142; Downwind distance (m) 146: 0.00013962; Downwind distance (m) 148: 0.00013687; Downwind distance (m) 150: 0.00013386; Downwind distance (m) 152: 0.00013131; Downwind distance (m) 154: 0.00012897; Downwind distance (m) 156: 0.00012677; Downwind distance (m) 158: 0.00012475; Downwind distance (m) 160: 0.00012293; Downwind distance (m) 162: 0.00012069; Downwind distance (m) 164: 0.00011847; Downwind distance (m) 166: 0.00011631; Downwind distance (m) 168: 0.00011439; Downwind distance (m) 170: 0.00011249; Downwind distance (m) 172: 0.0001107; Downwind distance (m) 174: 0.0001091; Downwind distance (m) 176: 0.00010762; Downwind distance (m) 178: 0.0001062; Downwind distance (m) 180: 0.00010477; Downwind distance (m) 182: 0.00010328; Downwind distance (m) 184: 0.00010206; Downwind distance (m) 186: 0.00010107; Downwind distance (m) 188: 0.00010017; Downwind distance (m) 190: 9.9373e-05; Downwind distance (m) 192: 9.8343e-05; Downwind distance (m) 194: 9.7468e-05; Downwind distance (m) 196: 9.6472e-05; Downwind distance (m) 198: 9.5536e-05; Downwind distance (m) 200: 9.4649e-05; Downwind distance (m) 202: 9.4112e-05; Downwind distance (m) 204: 9.3463e-05; Downwind distance (m) 206: 9.2683e-05; Downwind distance (m) 208: 9.1615e-05; Downwind distance (m) 210: 9.0626e-05; Downwind distance (m) 212: 8.9828e-05; Downwind distance (m) 214: 8.9145e-05; Downwind distance (m) 216: 8.8426e-05; Downwind distance (m) 218: 8.7296e-05; Downwind distance (m) 220: 8.6019e-05; Downwind distance (m) 222: 8.4637e-05; Downwind distance (m) 224: 8.3235e-05; Downwind distance (m) 226: 8.1931e-05; Downwind distance (m) 228: 8.0985e-05; Downwind distance (m) 230: 8.0152e-05; Downwind distance (m) 232: 7.9301e-05; Downwind distance (m) 234: 7.823e-05; Downwind distance (m) 236: 7.7113e-05; Downwind distance (m) 238: 7.6016e-05; Downwind distance (m) 240: 7.5037e-05; Downwind distance (m) 242: 7.3971e-05; Downwind distance (m) 244: 7.3003e-05; Downwind distance (m) 246: 7.1893e-05; Downwind distance (m) 248: 7.0963e-05; Downwind distance (m) 250: 7.0016e-05; Downwind distance (m) 252: 6.9098e-05; Downwind distance (m) 254: 6.8321e-05; Downwind distance (m) 256: 6.7666e-05; Downwind distance (m) 258: 6.7028e-05; Downwind distance (m) 260: 6.6136e-05; Downwind distance (m) 262: 6.5222e-05; Downwind distance (m) 264: 6.4235e-05; Downwind distance (m) 266: 6.3364e-05; Downwind distance (m) 268: 6.2555e-05; Downwind distance (m) 270: 6.1752e-05; Downwind distance (m) 272: 6.0954e-05; Downwind distance (m) 274: 6.0206e-05; Downwind distance (m) 276: 5.9399e-05; Downwind distance (m) 278: 5.867e-05; Downwind distance (m) 280: 5.8062e-05; Downwind distance (m) 282: 5.768e-05; Downwind distance (m) 284: 5.7476e-05; Downwind distance (m) 286: 5.7271e-05; Downwind distance (m) 288: 5.6955e-05; Downwind distance (m) 290: 5.6571e-05; Downwind distance (m) 292: 5.6085e-05; Downwind distance (m) 294: 5.5344e-05; Downwind distance (m) 296: 5.4495e-05; Downwind distance (m) 298: 5.3635e-05; Downwind distance (m) 300: 5.2884e-05; Downwind distance (m) 302: 5.2272e-05; Downwind distance (m) 304: 5.1728e-05; Downwind distance (m) 306: 5.1163e-05; Downwind distance (m) 308: 5.0584e-05; Downwind distance (m) 310: 4.9998e-05; Downwind distance (m) 312: 4.9505e-05; Downwind distance (m) 314: 4.8962e-05; Downwind distance (m) 316: 4.8446e-05; Downwind distance (m) 318: 4.7865e-05; Downwind distance (m) 320: 4.7185e-05; Downwind distance (m) 322: 4.6478e-05; Downwind distance (m) 324: 4.5787e-05; Downwind distance (m) 326: 4.5235e-05; Downwind distance (m) 328: 4.471e-05; Downwind distance (m) 330: 4.422e-05; Downwind distance (m) 332: 4.3665e-05; Downwind distance (m) 334: 4.3058e-05; Downwind distance (m) 336: 4.2493e-05; Downwind distance (m) 338: 4.2042e-05; Downwind distance (m) 340: 4.1651e-05; Downwind distance (m) 342: 4.1305e-05; Downwind distance (m) 344: 4.09e-05; Downwind distance (m) 346: 4.0435e-05; Downwind distance (m) 348: 3.9887e-05; Downwind distance (m) 350: 3.9344e-05; Downwind distance (m) 352: 3.8771e-05; Downwind distance (m) 354: 3.8174e-05; Downwind distance (m) 356: 3.7691e-05; Downwind distance (m) 358: 3.714e-05; Downwind distance (m) 360: 3.682e-05; Downwind distance (m) 362: 3.6576e-05; Downwind distance (m) 364: 3.6367e-05; Downwind distance (m) 366: 3.6206e-05; Downwind distance (m) 368: 3.6023e-05; Downwind distance (m) 370: 3.5826e-05; Downwind distance (m) 372: 3.5735e-05; Downwind distance (m) 374: 3.5769e-05; Downwind distance (m) 376: 3.5782e-05; Downwind distance (m) 378: 3.574e-05; Downwind distance (m) 380: 3.5612e-05; Downwind distance (m) 382: 3.5293e-05; Downwind distance (m) 384: 3.4886e-05; Downwind distance (m) 386: 3.4447e-05; Downwind distance (m) 388: 3.3978e-05; Downwind distance (m) 390: 3.3692e-05; Downwind distance (m) 392: 3.3307e-05; Downwind distance (m) 394: 3.3006e-05; Downwind distance (m) 396: 3.2769e-05; Downwind distance (m) 398: 3.2649e-05; Downwind distance (m) 400: 3.2655e-05
Boom-VERY COARSE-0.5-20-3 | Boom | VERY COARSE | 0.5 | 20 | 3 | Downwind distance (m) 2: 0.0062523; Downwind distance (m) 4: 0.004023; Downwind distance (m) 6: 0.0029321; Downwind distance (m) 8: 0.0023251; Downwind distance (m) 10: 0.0019382; Downwind distance (m) 12: 0.0016358; Downwind distance (m) 14: 0.0014805; Downwind distance (m) 16: 0.0012867; Downwind distance (m) 18: 0.0010584; Downwind distance (m) 20: 0.00093853; Downwind distance (m) 22: 0.00080708; Downwind distance (m) 24: 0.00069793; Downwind distance (m) 26: 0.00059776; Downwind distance (m) 28: 0.00048496; Downwind distance (m) 30: 0.00038778; Downwind distance (m) 32: 0.00031314; Downwind distance (m) 34: 0.00025929; Downwind distance (m) 36: 0.00022402; Downwind distance (m) 38: 0.00019662; Downwind distance (m) 40: 0.00017463; Downwind distance (m) 42: 0.00015636; Downwind distance (m) 44: 0.00014135; Downwind distance (m) 46: 0.00012897; Downwind distance (m) 48: 0.00011766; Downwind distance (m) 50: 0.00010791; Downwind distance (m) 52: 9.9965e-05; Downwind distance (m) 54: 9.2975e-05; Downwind distance (m) 56: 8.6586e-05; Downwind distance (m) 58: 8.0787e-05; Downwind distance (m) 60: 7.5626e-05; Downwind distance (m) 62: 7.0896e-05; Downwind distance (m) 64: 6.7084e-05; Downwind distance (m) 66: 6.3955e-05; Downwind distance (m) 68: 6.097e-05; Downwind distance (m) 70: 5.7909e-05; Downwind distance (m) 72: 5.5257e-05; Downwind distance (m) 74: 5.2845e-05; Downwind distance (m) 76: 5.0696e-05; Downwind distance (m) 78: 4.8564e-05; Downwind distance (m) 80: 4.6655e-05; Downwind distance (m) 82: 4.5103e-05; Downwind distance (m) 84: 4.3633e-05; Downwind distance (m) 86: 4.2153e-05; Downwind distance (m) 88: 4.0498e-05; Downwind distance (m) 90: 3.9166e-05; Downwind distance (m) 92: 3.813e-05; Downwind distance (m) 94: 3.7353e-05; Downwind distance (m) 96: 3.673e-05; Downwind distance (m) 98: 3.5852e-05; Downwind distance (m) 100: 3.5073e-05; Downwind distance (m) 102: 3.465e-05; Downwind distance (m) 104: 3.4032e-05; Downwind distance (m) 106: 3.3673e-05; Downwind distance (m) 108: 3.3158e-05; Downwind distance (m) 110: 3.2429e-05; Downwind distance (m) 112: 3.1526e-05; Downwind distance (m) 114: 3.1226e-05; Downwind distance (m) 116: 3.0947e-05; Downwind distance (m) 118: 3.0699e-05; Downwind distance (m) 120: 3.019e-05; Downwind distance (m) 122: 2.9433e-05; Downwind distance (m) 124: 2.8755e-05; Downwind distance (m) 126: 2.8139e-05; Downwind distance (m) 128: 2.7748e-05; Downwind distance (m) 130: 2.7234e-05; Downwind distance (m) 132: 2.6466e-05; Downwind distance (m) 134: 2.5586e-05; Downwind distance (m) 136: 2.5264e-05; Downwind distance (m) 138: 2.4817e-05; Downwind distance (m) 140: 2.4417e-05; Downwind distance (m) 142: 2.3823e-05; Downwind distance (m) 144: 2.32e-05; Downwind distance (m) 146: 2.2786e-05; Downwind distance (m) 148: 2.2423e-05; Downwind distance (m) 150: 2.2018e-05; Downwind distance (m) 152: 2.1673e-05; Downwind distance (m) 154: 2.1333e-05; Downwind distance (m) 156: 2.1007e-05; Downwind distance (m) 158: 2.041e-05; Downwind distance (m) 160: 1.9997e-05; Downwind distance (m) 162: 1.9733e-05; Downwind distance (m) 164: 1.9482e-05; Downwind distance (m) 166: 1.9357e-05; Downwind distance (m) 168: 1.9001e-05; Downwind distance (m) 170: 1.8575e-05; Downwind distance (m) 172: 1.8064e-05; Downwind distance (m) 174: 1.7657e-05; Downwind distance (m) 176: 1.753e-05; Downwind distance (m) 178: 1.7434e-05; Downwind distance (m) 180: 1.7235e-05; Downwind distance (m) 182: 1.6937e-05; Downwind distance (m) 184: 1.6552e-05; Downwind distance (m) 186: 1.6143e-05; Downwind distance (m) 188: 1.583e-05; Downwind distance (m) 190: 1.5567e-05; Downwind distance (m) 192: 1.5544e-05; Downwind distance (m) 194: 1.5492e-05; Downwind distance (m) 196: 1.548e-05; Downwind distance (m) 198: 1.554e-05; Downwind distance (m) 200: 1.5511e-05; Downwind distance (m) 202: 1.513e-05; Downwind distance (m) 204: 1.4727e-05; Downwind distance (m) 206: 1.4447e-05; Downwind distance (m) 208: 1.4399e-05; Downwind distance (m) 210: 1.4559e-05; Downwind distance (m) 212: 1.4631e-05; Downwind distance (m) 214: 1.4602e-05; Downwind distance (m) 216: 1.4509e-05; Downwind distance (m) 218: 1.4235e-05; Downwind distance (m) 220: 1.3935e-05; Downwind distance (m) 222: 1.3653e-05; Downwind distance (m) 224: 1.3664e-05; Downwind distance (m) 226: 1.3568e-05; Downwind distance (m) 228: 1.35e-05; Downwind distance (m) 230: 1.358e-05; Downwind distance (m) 232: 1.3407e-05; Downwind distance (m) 234: 1.3336e-05; Downwind distance (m) 236: 1.338e-05; Downwind distance (m) 238: 1.3199e-05; Downwind distance (m) 240: 1.3105e-05; Downwind distance (m) 242: 1.2991e-05; Downwind distance (m) 244: 1.2835e-05; Downwind distance (m) 246: 1.2567e-05; Downwind distance (m) 248: 1.2462e-05; Downwind distance (m) 250: 1.2486e-05; Downwind distance (m) 252: 1.2599e-05; Downwind distance (m) 254: 1.2727e-05; Downwind distance (m) 256: 1.2905e-05; Downwind distance (m) 258: 1.2701e-05; Downwind distance (m) 260: 1.2345e-05; Downwind distance (m) 262: 1.2166e-05; Downwind distance (m) 264: 1.2028e-05; Downwind distance (m) 266: 1.2011e-05; Downwind distance (m) 268: 1.2151e-05; Downwind distance (m) 270: 1.2272e-05; Downwind distance (m) 272: 1.2186e-05; Downwind distance (m) 274: 1.2099e-05; Downwind distance (m) 276: 1.1965e-05; Downwind distance (m) 278: 1.1796e-05; Downwind distance (m) 280: 1.1768e-05; Downwind distance (m) 282: 1.1733e-05; Downwind distance (m) 284: 1.1862e-05; Downwind distance (m) 286: 1.2086e-05; Downwind distance (m) 288: 1.2165e-05; Downwind distance (m) 290: 1.2062e-05; Downwind distance (m) 292: 1.1922e-05; Downwind distance (m) 294: 1.1535e-05; Downwind distance (m) 296: 1.1149e-05; Downwind distance (m) 298: 1.1074e-05; Downwind distance (m) 300: 1.1061e-05; Downwind distance (m) 302: 1.1032e-05; Downwind distance (m) 304: 1.1152e-05; Downwind distance (m) 306: 1.1353e-05; Downwind distance (m) 308: 1.146e-05; Downwind distance (m) 310: 1.1454e-05; Downwind distance (m) 312: 1.1443e-05; Downwind distance (m) 314: 1.1396e-05; Downwind distance (m) 316: 1.1107e-05; Downwind distance (m) 318: 1.0848e-05; Downwind distance (m) 320: 1.0701e-05; Downwind distance (m) 322: 1.0356e-05; Downwind distance (m) 324: 1.0332e-05; Downwind distance (m) 326: 1.0369e-05; Downwind distance (m) 328: 1.0343e-05; Downwind distance (m) 330: 1.0392e-05; Downwind distance (m) 332: 1.0349e-05; Downwind distance (m) 334: 1.0398e-05; Downwind distance (m) 336: 1.0528e-05; Downwind distance (m) 338: 1.0555e-05; Downwind distance (m) 340: 1.0592e-05; Downwind distance (m) 342: 1.0619e-05; Downwind distance (m) 344: 1.0462e-05; Downwind distance (m) 346: 1.0278e-05; Downwind distance (m) 348: 1.0137e-05; Downwind distance (m) 350: 9.8398e-06; Downwind distance (m) 352: 9.507e-06; Downwind distance (m) 354: 9.2131e-06; Downwind distance (m) 356: 8.875e-06; Downwind distance (m) 358: 8.7082e-06; Downwind distance (m) 360: 8.9326e-06; Downwind distance (m) 362: 9.2165e-06; Downwind distance (m) 364: 9.3727e-06; Downwind distance (m) 366: 9.4906e-06; Downwind distance (m) 368: 9.5759e-06; Downwind distance (m) 370: 9.6315e-06; Downwind distance (m) 372: 9.4498e-06; Downwind distance (m) 374: 9.0289e-06; Downwind distance (m) 376: 8.7525e-06; Downwind distance (m) 378: 8.5352e-06; Downwind distance (m) 380: 8.2489e-06; Downwind distance (m) 382: 8.1943e-06; Downwind distance (m) 384: 8.1909e-06; Downwind distance (m) 386: 8.0754e-06; Downwind distance (m) 388: 8.0355e-06; Downwind distance (m) 390: 7.9576e-06; Downwind distance (m) 392: 7.9604e-06; Downwind distance (m) 394: 7.8891e-06; Downwind distance (m) 396: 7.8671e-06; Downwind distance (m) 398: 7.8898e-06; Downwind distance (m) 400: 7.7555e-06
Boom-VERY COARSE-0.5-14-3 | Boom | VERY COARSE | 0.5 | 14 | 3 | Downwind distance (m) 2: 0.0053978; Downwind distance (m) 4: 0.0031504; Downwind distance (m) 6: 0.0021366; Downwind distance (m) 8: 0.0015863; Downwind distance (m) 10: 0.0013505; Downwind distance (m) 12: 0.0011343; Downwind distance (m) 14: 0.00096464; Downwind distance (m) 16: 0.00083149; Downwind distance (m) 18: 0.00072782; Downwind distance (m) 20: 0.00063176; Downwind distance (m) 22: 0.00053662; Downwind distance (m) 24: 0.0004513; Downwind distance (m) 26: 0.00039111; Downwind distance (m) 28: 0.00032462; Downwind distance (m) 30: 0.00026392; Downwind distance (m) 32: 0.000212; Downwind distance (m) 34: 0.00017597; Downwind distance (m) 36: 0.00015192; Downwind distance (m) 38: 0.0001333; Downwind distance (m) 40: 0.00011882; Downwind distance (m) 42: 0.00010717; Downwind distance (m) 44: 9.7336e-05; Downwind distance (m) 46: 8.9155e-05; Downwind distance (m) 48: 8.2277e-05; Downwind distance (m) 50: 7.6422e-05; Downwind distance (m) 52: 7.1342e-05; Downwind distance (m) 54: 6.6871e-05; Downwind distance (m) 56: 6.2956e-05; Downwind distance (m) 58: 5.9574e-05; Downwind distance (m) 60: 5.6561e-05; Downwind distance (m) 62: 5.3835e-05; Downwind distance (m) 64: 5.1321e-05; Downwind distance (m) 66: 4.9291e-05; Downwind distance (m) 68: 4.7472e-05; Downwind distance (m) 70: 4.5786e-05; Downwind distance (m) 72: 4.422e-05; Downwind distance (m) 74: 4.2819e-05; Downwind distance (m) 76: 4.1517e-05; Downwind distance (m) 78: 4.0009e-05; Downwind distance (m) 80: 3.8566e-05; Downwind distance (m) 82: 3.7403e-05; Downwind distance (m) 84: 3.6315e-05; Downwind distance (m) 86: 3.5217e-05; Downwind distance (m) 88: 3.4137e-05; Downwind distance (m) 90: 3.3481e-05; Downwind distance (m) 92: 3.2981e-05; Downwind distance (m) 94: 3.2447e-05; Downwind distance (m) 96: 3.1937e-05; Downwind distance (m) 98: 3.1258e-05; Downwind distance (m) 100: 3.0839e-05; Downwind distance (m) 102: 3.0444e-05; Downwind distance (m) 104: 3.0178e-05; Downwind distance (m) 106: 2.9871e-05; Downwind distance (m) 108: 2.936e-05; Downwind distance (m) 110: 2.8703e-05; Downwind distance (m) 112: 2.8424e-05; Downwind distance (m) 114: 2.8155e-05; Downwind distance (m) 116: 2.797e-05; Downwind distance (m) 118: 2.7661e-05; Downwind distance (m) 120: 2.6994e-05; Downwind distance (m) 122: 2.6554e-05; Downwind distance (m) 124: 2.629e-05; Downwind distance (m) 126: 2.614e-05; Downwind distance (m) 128: 2.5964e-05; Downwind distance (m) 130: 2.5755e-05; Downwind distance (m) 132: 2.5404e-05; Downwind distance (m) 134: 2.4996e-05; Downwind distance (m) 136: 2.4627e-05; Downwind distance (m) 138: 2.4463e-05; Downwind distance (m) 140: 2.4272e-05; Downwind distance (m) 142: 2.3999e-05; Downwind distance (m) 144: 2.4024e-05; Downwind distance (m) 146: 2.3858e-05; Downwind distance (m) 148: 2.3444e-05; Downwind distance (m) 150: 2.3048e-05; Downwind distance (m) 152: 2.2619e-05; Downwind distance (m) 154: 2.2567e-05; Downwind distance (m) 156: 2.245e-05; Downwind distance (m) 158: 2.2337e-05; Downwind distance (m) 160: 2.2244e-05; Downwind distance (m) 162: 2.2041e-05; Downwind distance (m) 164: 2.1875e-05; Downwind distance (m) 166: 2.1393e-05; Downwind distance (m) 168: 2.0823e-05; Downwind distance (m) 170: 2.0597e-05; Downwind distance (m) 172: 2.0598e-05; Downwind distance (m) 174: 2.0668e-05; Downwind distance (m) 176: 2.0991e-05; Downwind distance (m) 178: 2.0734e-05; Downwind distance (m) 180: 2.0056e-05; Downwind distance (m) 182: 1.9423e-05; Downwind distance (m) 184: 1.9032e-05; Downwind distance (m) 186: 1.9054e-05; Downwind distance (m) 188: 1.9041e-05; Downwind distance (m) 190: 1.8753e-05; Downwind distance (m) 192: 1.8407e-05; Downwind distance (m) 194: 1.8019e-05; Downwind distance (m) 196: 1.7573e-05; Downwind distance (m) 198: 1.7352e-05; Downwind distance (m) 200: 1.7059e-05; Downwind distance (m) 202: 1.6843e-05; Downwind distance (m) 204: 1.6664e-05; Downwind distance (m) 206: 1.6409e-05; Downwind distance (m) 208: 1.6199e-05; Downwind distance (m) 210: 1.5914e-05; Downwind distance (m) 212: 1.5709e-05; Downwind distance (m) 214: 1.5474e-05; Downwind distance (m) 216: 1.5219e-05; Downwind distance (m) 218: 1.5118e-05; Downwind distance (m) 220: 1.4781e-05; Downwind distance (m) 222: 1.4548e-05; Downwind distance (m) 224: 1.432e-05; Downwind distance (m) 226: 1.4047e-05; Downwind distance (m) 228: 1.3941e-05; Downwind distance (m) 230: 1.3852e-05; Downwind distance (m) 232: 1.3797e-05; Downwind distance (m) 234: 1.391e-05; Downwind distance (m) 236: 1.3639e-05; Downwind distance (m) 238: 1.3204e-05; Downwind distance (m) 240: 1.2788e-05; Downwind distance (m) 242: 1.2324e-05; Downwind distance (m) 244: 1.2219e-05; Downwind distance (m) 246: 1.2334e-05; Downwind distance (m) 248: 1.2527e-05; Downwind distance (m) 250: 1.2633e-05; Downwind distance (m) 252: 1.2557e-05; Downwind distance (m) 254: 1.2343e-05; Downwind distance (m) 256: 1.2193e-05; Downwind distance (m) 258: 1.1894e-05; Downwind distance (m) 260: 1.1611e-05; Downwind distance (m) 262: 1.1469e-05; Downwind distance (m) 264: 1.125e-05; Downwind distance (m) 266: 1.1357e-05; Downwind distance (m) 268: 1.1476e-05; Downwind distance (m) 270: 1.1426e-05; Downwind distance (m) 272: 1.1538e-05; Downwind distance (m) 274: 1.1557e-05; Downwind distance (m) 276: 1.1348e-05; Downwind distance (m) 278: 1.1002e-05; Downwind distance (m) 280: 1.0729e-05; Downwind distance (m) 282: 1.0443e-05; Downwind distance (m) 284: 1.0133e-05; Downwind distance (m) 286: 1.0076e-05; Downwind distance (m) 288: 1.006e-05; Downwind distance (m) 290: 1.0067e-05; Downwind distance (m) 292: 1.0177e-05; Downwind distance (m) 294: 1.0173e-05; Downwind distance (m) 296: 1.0202e-05; Downwind distance (m) 298: 1.0206e-05; Downwind distance (m) 300: 9.9909e-06; Downwind distance (m) 302: 9.8038e-06; Downwind distance (m) 304: 9.6268e-06; Downwind distance (m) 306: 9.4822e-06; Downwind distance (m) 308: 9.4948e-06; Downwind distance (m) 310: 9.4013e-06; Downwind distance (m) 312: 9.3005e-06; Downwind distance (m) 314: 9.2112e-06; Downwind distance (m) 316: 9.0583e-06; Downwind distance (m) 318: 9.0547e-06; Downwind distance (m) 320: 9.1363e-06; Downwind distance (m) 322: 9.1626e-06; Downwind distance (m) 324: 9.3372e-06; Downwind distance (m) 326: 9.522e-06; Downwind distance (m) 328: 9.611e-06; Downwind distance (m) 330: 9.5603e-06; Downwind distance (m) 332: 9.3186e-06; Downwind distance (m) 334: 9.0319e-06; Downwind distance (m) 336: 8.7317e-06; Downwind distance (m) 338: 8.5653e-06; Downwind distance (m) 340: 8.4971e-06; Downwind distance (m) 342: 8.4991e-06; Downwind distance (m) 344: 8.6909e-06; Downwind distance (m) 346: 8.8839e-06; Downwind distance (m) 348: 9.0257e-06; Downwind distance (m) 350: 9.0871e-06; Downwind distance (m) 352: 8.849e-06; Downwind distance (m) 354: 8.5119e-06; Downwind distance (m) 356: 8.2618e-06; Downwind distance (m) 358: 8.0213e-06; Downwind distance (m) 360: 7.8103e-06; Downwind distance (m) 362: 7.5957e-06; Downwind distance (m) 364: 7.5134e-06; Downwind distance (m) 366: 7.5612e-06; Downwind distance (m) 368: 7.6657e-06; Downwind distance (m) 370: 7.7896e-06; Downwind distance (m) 372: 7.8911e-06; Downwind distance (m) 374: 7.9159e-06; Downwind distance (m) 376: 7.8899e-06; Downwind distance (m) 378: 7.7813e-06; Downwind distance (m) 380: 7.5508e-06; Downwind distance (m) 382: 7.3499e-06; Downwind distance (m) 384: 7.086e-06; Downwind distance (m) 386: 6.8502e-06; Downwind distance (m) 388: 6.7351e-06; Downwind distance (m) 390: 6.5804e-06; Downwind distance (m) 392: 6.5111e-06; Downwind distance (m) 394: 6.5076e-06; Downwind distance (m) 396: 6.5468e-06; Downwind distance (m) 398: 6.5545e-06; Downwind distance (m) 400: 6.6307e-06
Boom-VERY COARSE-0.5-7-3 | Boom | VERY COARSE | 0.5 | 7 | 3 | Downwind distance (m) 2: 0.0038241; Downwind distance (m) 4: 0.0017102; Downwind distance (m) 6: 0.0011079; Downwind distance (m) 8: 0.00085569; Downwind distance (m) 10: 0.00072914; Downwind distance (m) 12: 0.00066461; Downwind distance (m) 14: 0.00058283; Downwind distance (m) 16: 0.0005062; Downwind distance (m) 18: 0.0004506; Downwind distance (m) 20: 0.00040369; Downwind distance (m) 22: 0.00036318; Downwind distance (m) 24: 0.00031809; Downwind distance (m) 26: 0.0002848; Downwind distance (m) 28: 0.00024422; Downwind distance (m) 30: 0.00020356; Downwind distance (m) 32: 0.0001687; Downwind distance (m) 34: 0.00014145; Downwind distance (m) 36: 0.00012551; Downwind distance (m) 38: 0.00011349; Downwind distance (m) 40: 0.00010401; Downwind distance (m) 42: 9.6278e-05; Downwind distance (m) 44: 8.9522e-05; Downwind distance (m) 46: 8.4128e-05; Downwind distance (m) 48: 7.9431e-05; Downwind distance (m) 50: 7.5451e-05; Downwind distance (m) 52: 7.2247e-05; Downwind distance (m) 54: 6.9467e-05; Downwind distance (m) 56: 6.6494e-05; Downwind distance (m) 58: 6.3932e-05; Downwind distance (m) 60: 6.1974e-05; Downwind distance (m) 62: 5.9763e-05; Downwind distance (m) 64: 5.758e-05; Downwind distance (m) 66: 5.5994e-05; Downwind distance (m) 68: 5.4532e-05; Downwind distance (m) 70: 5.2362e-05; Downwind distance (m) 72: 5.0764e-05; Downwind distance (m) 74: 4.9673e-05; Downwind distance (m) 76: 4.8377e-05; Downwind distance (m) 78: 4.6677e-05; Downwind distance (m) 80: 4.5175e-05; Downwind distance (m) 82: 4.4062e-05; Downwind distance (m) 84: 4.3119e-05; Downwind distance (m) 86: 4.1605e-05; Downwind distance (m) 88: 4.027e-05; Downwind distance (m) 90: 3.9247e-05; Downwind distance (m) 92: 3.8434e-05; Downwind distance (m) 94: 3.7487e-05; Downwind distance (m) 96: 3.636e-05; Downwind distance (m) 98: 3.5519e-05; Downwind distance (m) 100: 3.4628e-05; Downwind distance (m) 102: 3.3506e-05; Downwind distance (m) 104: 3.2952e-05; Downwind distance (m) 106: 3.262e-05; Downwind distance (m) 108: 3.2081e-05; Downwind distance (m) 110: 3.1497e-05; Downwind distance (m) 112: 3.0774e-05; Downwind distance (m) 114: 3.0387e-05; Downwind distance (m) 116: 3.0035e-05; Downwind distance (m) 118: 2.9668e-05; Downwind distance (m) 120: 2.9263e-05; Downwind distance (m) 122: 2.8991e-05; Downwind distance (m) 124: 2.8372e-05; Downwind distance (m) 126: 2.7463e-05; Downwind distance (m) 128: 2.6753e-05; Downwind distance (m) 130: 2.6327e-05; Downwind distance (m) 132: 2.5881e-05; Downwind distance (m) 134: 2.551e-05; Downwind distance (m) 136: 2.5275e-05; Downwind distance (m) 138: 2.4613e-05; Downwind distance (m) 140: 2.3563e-05; Downwind distance (m) 142: 2.2853e-05; Downwind distance (m) 144: 2.274e-05; Downwind distance (m) 146: 2.2753e-05; Downwind distance (m) 148: 2.2396e-05; Downwind distance (m) 150: 2.1619e-05; Downwind distance (m) 152: 2.0773e-05; Downwind distance (m) 154: 2.0236e-05; Downwind distance (m) 156: 1.9923e-05; Downwind distance (m) 158: 1.9783e-05; Downwind distance (m) 160: 1.9606e-05; Downwind distance (m) 162: 1.9297e-05; Downwind distance (m) 164: 1.8715e-05; Downwind distance (m) 166: 1.8232e-05; Downwind distance (m) 168: 1.7951e-05; Downwind distance (m) 170: 1.7625e-05; Downwind distance (m) 172: 1.7218e-05; Downwind distance (m) 174: 1.7053e-05; Downwind distance (m) 176: 1.694e-05; Downwind distance (m) 178: 1.6836e-05; Downwind distance (m) 180: 1.6479e-05; Downwind distance (m) 182: 1.6047e-05; Downwind distance (m) 184: 1.5708e-05; Downwind distance (m) 186: 1.5459e-05; Downwind distance (m) 188: 1.5275e-05; Downwind distance (m) 190: 1.5117e-05; Downwind distance (m) 192: 1.5049e-05; Downwind distance (m) 194: 1.5067e-05; Downwind distance (m) 196: 1.5054e-05; Downwind distance (m) 198: 1.4843e-05; Downwind distance (m) 200: 1.458e-05; Downwind distance (m) 202: 1.4477e-05; Downwind distance (m) 204: 1.443e-05; Downwind distance (m) 206: 1.4316e-05; Downwind distance (m) 208: 1.4029e-05; Downwind distance (m) 210: 1.3806e-05; Downwind distance (m) 212: 1.3674e-05; Downwind distance (m) 214: 1.3601e-05; Downwind distance (m) 216: 1.3681e-05; Downwind distance (m) 218: 1.3814e-05; Downwind distance (m) 220: 1.3849e-05; Downwind distance (m) 222: 1.3664e-05; Downwind distance (m) 224: 1.3323e-05; Downwind distance (m) 226: 1.2996e-05; Downwind distance (m) 228: 1.286e-05; Downwind distance (m) 230: 1.2908e-05; Downwind distance (m) 232: 1.2889e-05; Downwind distance (m) 234: 1.2598e-05; Downwind distance (m) 236: 1.2149e-05; Downwind distance (m) 238: 1.1884e-05; Downwind distance (m) 240: 1.1697e-05; Downwind distance (m) 242: 1.1556e-05; Downwind distance (m) 244: 1.1471e-05; Downwind distance (m) 246: 1.1437e-05; Downwind distance (m) 248: 1.1435e-05; Downwind distance (m) 250: 1.1345e-05; Downwind distance (m) 252: 1.1107e-05; Downwind distance (m) 254: 1.078e-05; Downwind distance (m) 256: 1.0479e-05; Downwind distance (m) 258: 1.0176e-05; Downwind distance (m) 260: 9.909e-06; Downwind distance (m) 262: 9.7839e-06; Downwind distance (m) 264: 9.6874e-06; Downwind distance (m) 266: 9.7079e-06; Downwind distance (m) 268: 9.6988e-06; Downwind distance (m) 270: 9.6891e-06; Downwind distance (m) 272: 9.7543e-06; Downwind distance (m) 274: 9.6188e-06; Downwind distance (m) 276: 9.1161e-06; Downwind distance (m) 278: 8.4989e-06; Downwind distance (m) 280: 8.1236e-06; Downwind distance (m) 282: 7.9648e-06; Downwind distance (m) 284: 8.0035e-06; Downwind distance (m) 286: 8.0567e-06; Downwind distance (m) 288: 8.0419e-06; Downwind distance (m) 290: 8.0659e-06; Downwind distance (m) 292: 8.0737e-06; Downwind distance (m) 294: 8.0032e-06; Downwind distance (m) 296: 7.8247e-06; Downwind distance (m) 298: 7.5986e-06; Downwind distance (m) 300: 7.4717e-06; Downwind distance (m) 302: 7.458e-06; Downwind distance (m) 304: 7.5009e-06; Downwind distance (m) 306: 7.4447e-06; Downwind distance (m) 308: 7.3975e-06; Downwind distance (m) 310: 7.2425e-06; Downwind distance (m) 312: 7.0117e-06; Downwind distance (m) 314: 6.8132e-06; Downwind distance (m) 316: 6.6884e-06; Downwind distance (m) 318: 6.617e-06; Downwind distance (m) 320: 6.6553e-06; Downwind distance (m) 322: 6.7055e-06; Downwind distance (m) 324: 6.7394e-06; Downwind distance (m) 326: 6.7547e-06; Downwind distance (m) 328: 6.6944e-06; Downwind distance (m) 330: 6.6283e-06; Downwind distance (m) 332: 6.4591e-06; Downwind distance (m) 334: 6.2522e-06; Downwind distance (m) 336: 6.003e-06; Downwind distance (m) 338: 5.7652e-06; Downwind distance (m) 340: 5.7706e-06; Downwind distance (m) 342: 5.9412e-06; Downwind distance (m) 344: 6.2032e-06; Downwind distance (m) 346: 6.2927e-06; Downwind distance (m) 348: 6.2586e-06; Downwind distance (m) 350: 6.1313e-06; Downwind distance (m) 352: 5.9172e-06; Downwind distance (m) 354: 5.8154e-06; Downwind distance (m) 356: 5.7139e-06; Downwind distance (m) 358: 5.6127e-06; Downwind distance (m) 360: 5.5747e-06; Downwind distance (m) 362: 5.5596e-06; Downwind distance (m) 364: 5.6041e-06; Downwind distance (m) 366: 5.6557e-06; Downwind distance (m) 368: 5.6325e-06; Downwind distance (m) 370: 5.4477e-06; Downwind distance (m) 372: 5.2572e-06; Downwind distance (m) 374: 5.1465e-06; Downwind distance (m) 376: 5.0882e-06; Downwind distance (m) 378: 5.166e-06; Downwind distance (m) 380: 5.2422e-06; Downwind distance (m) 382: 5.2697e-06; Downwind distance (m) 384: 5.3223e-06; Downwind distance (m) 386: 5.3126e-06; Downwind distance (m) 388: 5.3412e-06; Downwind distance (m) 390: 5.362e-06; Downwind distance (m) 392: 5.2982e-06; Downwind distance (m) 394: 5.1463e-06; Downwind distance (m) 396: 4.9369e-06; Downwind distance (m) 398: 4.7306e-06; Downwind distance (m) 400: 4.5194e-06
Boom-EXTREMELY COARSE-0.5-20-Any | Boom | EXTREMELY COARSE | 0.5 | 20 | Any | Downwind distance (m) 2: 0.012118; Downwind distance (m) 4: 0.0098302; Downwind distance (m) 6: 0.0084457; Downwind distance (m) 8: 0.0076214; Downwind distance (m) 10: 0.0071725; Downwind distance (m) 12: 0.0067617; Downwind distance (m) 14: 0.0063536; Downwind distance (m) 16: 0.0060049; Downwind distance (m) 18: 0.0055885; Downwind distance (m) 20: 0.0051905; Downwind distance (m) 22: 0.0047629; Downwind distance (m) 24: 0.004303; Downwind distance (m) 26: 0.0038368; Downwind distance (m) 28: 0.0033706; Downwind distance (m) 30: 0.0029076; Downwind distance (m) 32: 0.0024672; Downwind distance (m) 34: 0.0020535; Downwind distance (m) 36: 0.0019031; Downwind distance (m) 38: 0.0017789; Downwind distance (m) 40: 0.0016745; Downwind distance (m) 42: 0.0015854; Downwind distance (m) 44: 0.0015072; Downwind distance (m) 46: 0.001438; Downwind distance (m) 48: 0.0013764; Downwind distance (m) 50: 0.0013203; Downwind distance (m) 52: 0.0012705; Downwind distance (m) 54: 0.0012253; Downwind distance (m) 56: 0.001184; Downwind distance (m) 58: 0.0011467; Downwind distance (m) 60: 0.0011125; Downwind distance (m) 62: 0.0010812; Downwind distance (m) 64: 0.0010522; Downwind distance (m) 66: 0.0010251; Downwind distance (m) 68: 0.0009998; Downwind distance (m) 70: 0.0009759; Downwind distance (m) 72: 0.00095371; Downwind distance (m) 74: 0.00093336; Downwind distance (m) 76: 0.00091449; Downwind distance (m) 78: 0.00089686; Downwind distance (m) 80: 0.00087981; Downwind distance (m) 82: 0.00086362; Downwind distance (m) 84: 0.00084801; Downwind distance (m) 86: 0.00083311; Downwind distance (m) 88: 0.00081901; Downwind distance (m) 90: 0.00080543; Downwind distance (m) 92: 0.00079292; Downwind distance (m) 94: 0.00078088; Downwind distance (m) 96: 0.00076923; Downwind distance (m) 98: 0.00075788; Downwind distance (m) 100: 0.00074668; Downwind distance (m) 102: 0.00073597; Downwind distance (m) 104: 0.00072523; Downwind distance (m) 106: 0.00071475; Downwind distance (m) 108: 0.00070425; Downwind distance (m) 110: 0.00069387; Downwind distance (m) 112: 0.0006839; Downwind distance (m) 114: 0.00067443; Downwind distance (m) 116: 0.00066534; Downwind distance (m) 118: 0.00065637; Downwind distance (m) 120: 0.00064722; Downwind distance (m) 122: 0.00063826; Downwind distance (m) 124: 0.00062924; Downwind distance (m) 126: 0.00062073; Downwind distance (m) 128: 0.00061224; Downwind distance (m) 130: 0.0006043; Downwind distance (m) 132: 0.00059661; Downwind distance (m) 134: 0.00058919; Downwind distance (m) 136: 0.00058212; Downwind distance (m) 138: 0.00057545; Downwind distance (m) 140: 0.00056825; Downwind distance (m) 142: 0.00056169; Downwind distance (m) 144: 0.00055517; Downwind distance (m) 146: 0.0005491; Downwind distance (m) 148: 0.00054329; Downwind distance (m) 150: 0.00053776; Downwind distance (m) 152: 0.00053254; Downwind distance (m) 154: 0.00052728; Downwind distance (m) 156: 0.00052215; Downwind distance (m) 158: 0.00051698; Downwind distance (m) 160: 0.00051174; Downwind distance (m) 162: 0.00050706; Downwind distance (m) 164: 0.00050236; Downwind distance (m) 166: 0.00049793; Downwind distance (m) 168: 0.0004936; Downwind distance (m) 170: 0.00048967; Downwind distance (m) 172: 0.00048605; Downwind distance (m) 174: 0.00048258; Downwind distance (m) 176: 0.0004794; Downwind distance (m) 178: 0.00047626; Downwind distance (m) 180: 0.00047274; Downwind distance (m) 182: 0.00046948; Downwind distance (m) 184: 0.00046606; Downwind distance (m) 186: 0.00046299; Downwind distance (m) 188: 0.00046014; Downwind distance (m) 190: 0.00045754; Downwind distance (m) 192: 0.0004551; Downwind distance (m) 194: 0.00045273; Downwind distance (m) 196: 0.00045013; Downwind distance (m) 198: 0.00044788; Downwind distance (m) 200: 0.00044527; Downwind distance (m) 202: 0.00044295; Downwind distance (m) 204: 0.00044055; Downwind distance (m) 206: 0.00043867; Downwind distance (m) 208: 0.00043658; Downwind distance (m) 210: 0.00043467; Downwind distance (m) 212: 0.00043262; Downwind distance (m) 214: 0.00043017; Downwind distance (m) 216: 0.00042765; Downwind distance (m) 218: 0.00042504; Downwind distance (m) 220: 0.00042228; Downwind distance (m) 222: 0.00041995; Downwind distance (m) 224: 0.00041781; Downwind distance (m) 226: 0.00041602; Downwind distance (m) 228: 0.0004142; Downwind distance (m) 230: 0.00041271; Downwind distance (m) 232: 0.00041114; Downwind distance (m) 234: 0.00040949; Downwind distance (m) 236: 0.00040772; Downwind distance (m) 238: 0.00040572; Downwind distance (m) 240: 0.00040366; Downwind distance (m) 242: 0.00040172; Downwind distance (m) 244: 0.00039965; Downwind distance (m) 246: 0.00039781; Downwind distance (m) 248: 0.00039601; Downwind distance (m) 250: 0.00039432; Downwind distance (m) 252: 0.00039253; Downwind distance (m) 254: 0.00039054; Downwind distance (m) 256: 0.0003885; Downwind distance (m) 258: 0.00038627; Downwind distance (m) 260: 0.00038409; Downwind distance (m) 262: 0.00038227; Downwind distance (m) 264: 0.00038032; Downwind distance (m) 266: 0.00037864; Downwind distance (m) 268: 0.00037681; Downwind distance (m) 270: 0.00037479; Downwind distance (m) 272: 0.00037258; Downwind distance (m) 274: 0.00037028; Downwind distance (m) 276: 0.00036791; Downwind distance (m) 278: 0.00036559; Downwind distance (m) 280: 0.00036347; Downwind distance (m) 282: 0.00036142; Downwind distance (m) 284: 0.00035948; Downwind distance (m) 286: 0.00035769; Downwind distance (m) 288: 0.00035555; Downwind distance (m) 290: 0.00035325; Downwind distance (m) 292: 0.00035084; Downwind distance (m) 294: 0.00034833; Downwind distance (m) 296: 0.00034574; Downwind distance (m) 298: 0.00034338; Downwind distance (m) 300: 0.00034108; Downwind distance (m) 302: 0.00033896; Downwind distance (m) 304: 0.00033688; Downwind distance (m) 306: 0.00033479; Downwind distance (m) 308: 0.00033248; Downwind distance (m) 310: 0.00033004; Downwind distance (m) 312: 0.00032752; Downwind distance (m) 314: 0.00032491; Downwind distance (m) 316: 0.0003224; Downwind distance (m) 318: 0.00032002; Downwind distance (m) 320: 0.00031772; Downwind distance (m) 322: 0.00031553; Downwind distance (m) 324: 0.0003135; Downwind distance (m) 326: 0.00031145; Downwind distance (m) 328: 0.00030923; Downwind distance (m) 330: 0.00030696; Downwind distance (m) 332: 0.00030478; Downwind distance (m) 334: 0.00030264; Downwind distance (m) 336: 0.00030048; Downwind distance (m) 338: 0.00029829; Downwind distance (m) 340: 0.00029617; Downwind distance (m) 342: 0.00029404; Downwind distance (m) 344: 0.00029185; Downwind distance (m) 346: 0.0002896; Downwind distance (m) 348: 0.00028739; Downwind distance (m) 350: 0.00028515; Downwind distance (m) 352: 0.00028314; Downwind distance (m) 354: 0.00028124; Downwind distance (m) 356: 0.00027937; Downwind distance (m) 358: 0.00027782; Downwind distance (m) 360: 0.0002763; Downwind distance (m) 362: 0.0002747; Downwind distance (m) 364: 0.00027286; Downwind distance (m) 366: 0.00027083; Downwind distance (m) 368: 0.00026841; Downwind distance (m) 370: 0.00026589; Downwind distance (m) 372: 0.00026338; Downwind distance (m) 374: 0.00026084; Downwind distance (m) 376: 0.00025864; Downwind distance (m) 378: 0.0002567; Downwind distance (m) 380: 0.00025477; Downwind distance (m) 382: 0.00025302; Downwind distance (m) 384: 0.00025137; Downwind distance (m) 386: 0.0002497; Downwind distance (m) 388: 0.00024797; Downwind distance (m) 390: 0.00024637; Downwind distance (m) 392: 0.00024491; Downwind distance (m) 394: 0.00024346; Downwind distance (m) 396: 0.00024206; Downwind distance (m) 398: 0.00024066; Downwind distance (m) 400: 0.0002391
Boom-EXTREMELY COARSE-0.5-14-Any | Boom | EXTREMELY COARSE | 0.5 | 14 | Any | Downwind distance (m) 2: 0.0091461; Downwind distance (m) 4: 0.0071501; Downwind distance (m) 6: 0.0060982; Downwind distance (m) 8: 0.0055093; Downwind distance (m) 10: 0.0052483; Downwind distance (m) 12: 0.0050035; Downwind distance (m) 14: 0.0046851; Downwind distance (m) 16: 0.0044984; Downwind distance (m) 18: 0.0042563; Downwind distance (m) 20: 0.0040148; Downwind distance (m) 22: 0.0037094; Downwind distance (m) 24: 0.0033778; Downwind distance (m) 26: 0.0030393; Downwind distance (m) 28: 0.0026854; Downwind distance (m) 30: 0.002326; Downwind distance (m) 32: 0.0019745; Downwind distance (m) 34: 0.0016431; Downwind distance (m) 36: 0.0015335; Downwind distance (m) 38: 0.0014459; Downwind distance (m) 40: 0.0013739; Downwind distance (m) 42: 0.0013131; Downwind distance (m) 44: 0.00126; Downwind distance (m) 46: 0.0012135; Downwind distance (m) 48: 0.0011732; Downwind distance (m) 50: 0.0011369; Downwind distance (m) 52: 0.0011044; Downwind distance (m) 54: 0.0010748; Downwind distance (m) 56: 0.0010481; Downwind distance (m) 58: 0.001024; Downwind distance (m) 60: 0.0010015; Downwind distance (m) 62: 0.00098046; Downwind distance (m) 64: 0.00096085; Downwind distance (m) 66: 0.00094291; Downwind distance (m) 68: 0.00092606; Downwind distance (m) 70: 0.00091008; Downwind distance (m) 72: 0.00089475; Downwind distance (m) 74: 0.00088035; Downwind distance (m) 76: 0.00086676; Downwind distance (m) 78: 0.00085394; Downwind distance (m) 80: 0.00084155; Downwind distance (m) 82: 0.00082974; Downwind distance (m) 84: 0.00081832; Downwind distance (m) 86: 0.00080772; Downwind distance (m) 88: 0.00079729; Downwind distance (m) 90: 0.00078754; Downwind distance (m) 92: 0.00077807; Downwind distance (m) 94: 0.00076886; Downwind distance (m) 96: 0.00076002; Downwind distance (m) 98: 0.00075147; Downwind distance (m) 100: 0.00074272; Downwind distance (m) 102: 0.00073391; Downwind distance (m) 104: 0.00072488; Downwind distance (m) 106: 0.00071619; Downwind distance (m) 108: 0.00070757; Downwind distance (m) 110: 0.00069928; Downwind distance (m) 112: 0.00069133; Downwind distance (m) 114: 0.00068377; Downwind distance (m) 116: 0.00067608; Downwind distance (m) 118: 0.00066863; Downwind distance (m) 120: 0.00066096; Downwind distance (m) 122: 0.00065328; Downwind distance (m) 124: 0.0006458; Downwind distance (m) 126: 0.00063863; Downwind distance (m) 128: 0.00063133; Downwind distance (m) 130: 0.00062458; Downwind distance (m) 132: 0.00061749; Downwind distance (m) 134: 0.00061101; Downwind distance (m) 136: 0.00060465; Downwind distance (m) 138: 0.00059857; Downwind distance (m) 140: 0.00059221; Downwind distance (m) 142: 0.00058573; Downwind distance (m) 144: 0.00057928; Downwind distance (m) 146: 0.00057293; Downwind distance (m) 148: 0.0005664; Downwind distance (m) 150: 0.00056036; Downwind distance (m) 152: 0.0005542; Downwind distance (m) 154: 0.00054874; Downwind distance (m) 156: 0.00054321; Downwind distance (m) 158: 0.0005377; Downwind distance (m) 160: 0.0005322; Downwind distance (m) 162: 0.00052651; Downwind distance (m) 164: 0.00052078; Downwind distance (m) 166: 0.00051525; Downwind distance (m) 168: 0.00050981; Downwind distance (m) 170: 0.00050482; Downwind distance (m) 172: 0.00049975; Downwind distance (m) 174: 0.00049477; Downwind distance (m) 176: 0.00048957; Downwind distance (m) 178: 0.00048406; Downwind distance (m) 180: 0.00047835; Downwind distance (m) 182: 0.00047311; Downwind distance (m) 184: 0.00046813; Downwind distance (m) 186: 0.00046356; Downwind distance (m) 188: 0.00045924; Downwind distance (m) 190: 0.000455; Downwind distance (m) 192: 0.00045064; Downwind distance (m) 194: 0.00044659; Downwind distance (m) 196: 0.00044228; Downwind distance (m) 198: 0.00043812; Downwind distance (m) 200: 0.00043383; Downwind distance (m) 202: 0.00042965; Downwind distance (m) 204: 0.00042554; Downwind distance (m) 206: 0.00042167; Downwind distance (m) 208: 0.00041809; Downwind distance (m) 210: 0.00041478; Downwind distance (m) 212: 0.00041138; Downwind distance (m) 214: 0.00040829; Downwind distance (m) 216: 0.00040482; Downwind distance (m) 218: 0.00040144; Downwind distance (m) 220: 0.00039784; Downwind distance (m) 222: 0.00039426; Downwind distance (m) 224: 0.00039073; Downwind distance (m) 226: 0.00038732; Downwind distance (m) 228: 0.00038423; Downwind distance (m) 230: 0.00038136; Downwind distance (m) 232: 0.00037834; Downwind distance (m) 234: 0.00037557; Downwind distance (m) 236: 0.00037255; Downwind distance (m) 238: 0.00036958; Downwind distance (m) 240: 0.00036687; Downwind distance (m) 242: 0.00036424; Downwind distance (m) 244: 0.00036184; Downwind distance (m) 246: 0.00035963; Downwind distance (m) 248: 0.0003572; Downwind distance (m) 250: 0.00035467; Downwind distance (m) 252: 0.00035176; Downwind distance (m) 254: 0.00034889; Downwind distance (m) 256: 0.00034598; Downwind distance (m) 258: 0.00034319; Downwind distance (m) 260: 0.00034049; Downwind distance (m) 262: 0.00033798; Downwind distance (m) 264: 0.00033564; Downwind distance (m) 266: 0.0003334; Downwind distance (m) 268: 0.00033112; Downwind distance (m) 270: 0.0003287; Downwind distance (m) 272: 0.00032618; Downwind distance (m) 274: 0.00032356; Downwind distance (m) 276: 0.00032057; Downwind distance (m) 278: 0.00031769; Downwind distance (m) 280: 0.00031501; Downwind distance (m) 282: 0.00031263; Downwind distance (m) 284: 0.00031024; Downwind distance (m) 286: 0.00030807; Downwind distance (m) 288: 0.00030606; Downwind distance (m) 290: 0.00030407; Downwind distance (m) 292: 0.00030191; Downwind distance (m) 294: 0.00029953; Downwind distance (m) 296: 0.00029696; Downwind distance (m) 298: 0.00029442; Downwind distance (m) 300: 0.00029188; Downwind distance (m) 302: 0.00028938; Downwind distance (m) 304: 0.00028693; Downwind distance (m) 306: 0.00028469; Downwind distance (m) 308: 0.00028249; Downwind distance (m) 310: 0.00028038; Downwind distance (m) 312: 0.00027822; Downwind distance (m) 314: 0.00027617; Downwind distance (m) 316: 0.00027415; Downwind distance (m) 318: 0.00027233; Downwind distance (m) 320: 0.00027056; Downwind distance (m) 322: 0.00026859; Downwind distance (m) 324: 0.00026661; Downwind distance (m) 326: 0.00026456; Downwind distance (m) 328: 0.00026227; Downwind distance (m) 330: 0.00025988; Downwind distance (m) 332: 0.00025739; Downwind distance (m) 334: 0.00025497; Downwind distance (m) 336: 0.00025272; Downwind distance (m) 338: 0.00025074; Downwind distance (m) 340: 0.00024894; Downwind distance (m) 342: 0.0002472; Downwind distance (m) 344: 0.00024566; Downwind distance (m) 346: 0.00024407; Downwind distance (m) 348: 0.00024223; Downwind distance (m) 350: 0.00024046; Downwind distance (m) 352: 0.0002386; Downwind distance (m) 354: 0.00023672; Downwind distance (m) 356: 0.00023504; Downwind distance (m) 358: 0.0002335; Downwind distance (m) 360: 0.00023215; Downwind distance (m) 362: 0.00023097; Downwind distance (m) 364: 0.00022995; Downwind distance (m) 366: 0.00022883; Downwind distance (m) 368: 0.00022767; Downwind distance (m) 370: 0.00022652; Downwind distance (m) 372: 0.00022513; Downwind distance (m) 374: 0.00022368; Downwind distance (m) 376: 0.00022217; Downwind distance (m) 378: 0.0002206; Downwind distance (m) 380: 0.00021902; Downwind distance (m) 382: 0.00021748; Downwind distance (m) 384: 0.000216; Downwind distance (m) 386: 0.00021447; Downwind distance (m) 388: 0.00021317; Downwind distance (m) 390: 0.000212; Downwind distance (m) 392: 0.00021083; Downwind distance (m) 394: 0.00020981; Downwind distance (m) 396: 0.0002089; Downwind distance (m) 398: 0.00020807; Downwind distance (m) 400: 0.00020721
Boom-EXTREMELY COARSE-0.5-7-Any | Boom | EXTREMELY COARSE | 0.5 | 7 | Any | Downwind distance (m) 2: 0.0060968; Downwind distance (m) 4: 0.0045078; Downwind distance (m) 6: 0.0040591; Downwind distance (m) 8: 0.0039539; Downwind distance (m) 10: 0.0039723; Downwind distance (m) 12: 0.0039609; Downwind distance (m) 14: 0.0039649; Downwind distance (m) 16: 0.0039014; Downwind distance (m) 18: 0.0038347; Downwind distance (m) 20: 0.0036657; Downwind distance (m) 22: 0.0034602; Downwind distance (m) 24: 0.0031968; Downwind distance (m) 26: 0.0029013; Downwind distance (m) 28: 0.0025745; Downwind distance (m) 30: 0.0022326; Downwind distance (m) 32: 0.0018918; Downwind distance (m) 34: 0.0015688; Downwind distance (m) 36: 0.0014842; Downwind distance (m) 38: 0.0014208; Downwind distance (m) 40: 0.001369; Downwind distance (m) 42: 0.0013245; Downwind distance (m) 44: 0.0012843; Downwind distance (m) 46: 0.0012485; Downwind distance (m) 48: 0.001215; Downwind distance (m) 50: 0.0011843; Downwind distance (m) 52: 0.0011551; Downwind distance (m) 54: 0.0011278; Downwind distance (m) 56: 0.001102; Downwind distance (m) 58: 0.0010773; Downwind distance (m) 60: 0.001054; Downwind distance (m) 62: 0.0010311; Downwind distance (m) 64: 0.0010092; Downwind distance (m) 66: 0.00098855; Downwind distance (m) 68: 0.00096834; Downwind distance (m) 70: 0.00094869; Downwind distance (m) 72: 0.00092955; Downwind distance (m) 74: 0.0009117; Downwind distance (m) 76: 0.00089423; Downwind distance (m) 78: 0.00087726; Downwind distance (m) 80: 0.00086124; Downwind distance (m) 82: 0.00084558; Downwind distance (m) 84: 0.00083059; Downwind distance (m) 86: 0.00081599; Downwind distance (m) 88: 0.00080142; Downwind distance (m) 90: 0.00078765; Downwind distance (m) 92: 0.00077432; Downwind distance (m) 94: 0.00076143; Downwind distance (m) 96: 0.00074888; Downwind distance (m) 98: 0.00073656; Downwind distance (m) 100: 0.00072482; Downwind distance (m) 102: 0.00071282; Downwind distance (m) 104: 0.00070158; Downwind distance (m) 106: 0.00069083; Downwind distance (m) 108: 0.00067992; Downwind distance (m) 110: 0.00066936; Downwind distance (m) 112: 0.00065914; Downwind distance (m) 114: 0.00064922; Downwind distance (m) 116: 0.00063935; Downwind distance (m) 118: 0.00062941; Downwind distance (m) 120: 0.00061972; Downwind distance (m) 122: 0.00060981; Downwind distance (m) 124: 0.0006001; Downwind distance (m) 126: 0.00059051; Downwind distance (m) 128: 0.00058142; Downwind distance (m) 130: 0.00057276; Downwind distance (m) 132: 0.00056435; Downwind distance (m) 134: 0.00055626; Downwind distance (m) 136: 0.00054823; Downwind distance (m) 138: 0.00054014; Downwind distance (m) 140: 0.00053209; Downwind distance (m) 142: 0.00052414; Downwind distance (m) 144: 0.00051671; Downwind distance (m) 146: 0.00050918; Downwind distance (m) 148: 0.00050184; Downwind distance (m) 150: 0.00049453; Downwind distance (m) 152: 0.00048769; Downwind distance (m) 154: 0.00048136; Downwind distance (m) 156: 0.00047505; Downwind distance (m) 158: 0.0004688; Downwind distance (m) 160: 0.00046267; Downwind distance (m) 162: 0.00045637; Downwind distance (m) 164: 0.00045031; Downwind distance (m) 166: 0.00044441; Downwind distance (m) 168: 0.00043893; Downwind distance (m) 170: 0.0004336; Downwind distance (m) 172: 0.00042832; Downwind distance (m) 174: 0.00042323; Downwind distance (m) 176: 0.00041802; Downwind distance (m) 178: 0.0004127; Downwind distance (m) 180: 0.00040736; Downwind distance (m) 182: 0.00040231; Downwind distance (m) 184: 0.00039757; Downwind distance (m) 186: 0.00039295; Downwind distance (m) 188: 0.00038856; Downwind distance (m) 190: 0.00038435; Downwind distance (m) 192: 0.00038014; Downwind distance (m) 194: 0.00037591; Downwind distance (m) 196: 0.00037145; Downwind distance (m) 198: 0.00036675; Downwind distance (m) 200: 0.00036196; Downwind distance (m) 202: 0.00035754; Downwind distance (m) 204: 0.00035321; Downwind distance (m) 206: 0.00034897; Downwind distance (m) 208: 0.0003449; Downwind distance (m) 210: 0.00034095; Downwind distance (m) 212: 0.00033713; Downwind distance (m) 214: 0.00033311; Downwind distance (m) 216: 0.000329; Downwind distance (m) 218: 0.00032471; Downwind distance (m) 220: 0.00032035; Downwind distance (m) 222: 0.00031615; Downwind distance (m) 224: 0.00031207; Downwind distance (m) 226: 0.00030809; Downwind distance (m) 228: 0.00030443; Downwind distance (m) 230: 0.00030084; Downwind distance (m) 232: 0.00029718; Downwind distance (m) 234: 0.00029322; Downwind distance (m) 236: 0.00028934; Downwind distance (m) 238: 0.00028552; Downwind distance (m) 240: 0.00028195; Downwind distance (m) 242: 0.00027867; Downwind distance (m) 244: 0.00027559; Downwind distance (m) 246: 0.0002726; Downwind distance (m) 248: 0.00026964; Downwind distance (m) 250: 0.00026664; Downwind distance (m) 252: 0.00026366; Downwind distance (m) 254: 0.00026064; Downwind distance (m) 256: 0.0002577; Downwind distance (m) 258: 0.00025475; Downwind distance (m) 260: 0.00025185; Downwind distance (m) 262: 0.00024916; Downwind distance (m) 264: 0.00024655; Downwind distance (m) 266: 0.00024411; Downwind distance (m) 268: 0.00024156; Downwind distance (m) 270: 0.0002391; Downwind distance (m) 272: 0.00023658; Downwind distance (m) 274: 0.00023397; Downwind distance (m) 276: 0.00023142; Downwind distance (m) 278: 0.00022893; Downwind distance (m) 280: 0.00022682; Downwind distance (m) 282: 0.00022498; Downwind distance (m) 284: 0.0002233; Downwind distance (m) 286: 0.00022167; Downwind distance (m) 288: 0.0002198; Downwind distance (m) 290: 0.00021788; Downwind distance (m) 292: 0.00021585; Downwind distance (m) 294: 0.00021369; Downwind distance (m) 296: 0.00021155; Downwind distance (m) 298: 0.00020944; Downwind distance (m) 300: 0.00020757; Downwind distance (m) 302: 0.00020578; Downwind distance (m) 304: 0.00020398; Downwind distance (m) 306: 0.00020224; Downwind distance (m) 308: 0.00020032; Downwind distance (m) 310: 0.00019845; Downwind distance (m) 312: 0.00019651; Downwind distance (m) 314: 0.00019461; Downwind distance (m) 316: 0.00019289; Downwind distance (m) 318: 0.00019112; Downwind distance (m) 320: 0.00018957; Downwind distance (m) 322: 0.00018799; Downwind distance (m) 324: 0.00018641; Downwind distance (m) 326: 0.0001849; Downwind distance (m) 328: 0.00018331; Downwind distance (m) 330: 0.00018178; Downwind distance (m) 332: 0.00018012; Downwind distance (m) 334: 0.00017852; Downwind distance (m) 336: 0.00017696; Downwind distance (m) 338: 0.00017548; Downwind distance (m) 340: 0.00017421; Downwind distance (m) 342: 0.00017293; Downwind distance (m) 344: 0.00017163; Downwind distance (m) 346: 0.0001702; Downwind distance (m) 348: 0.00016865; Downwind distance (m) 350: 0.00016707; Downwind distance (m) 352: 0.00016544; Downwind distance (m) 354: 0.00016404; Downwind distance (m) 356: 0.00016276; Downwind distance (m) 358: 0.00016151; Downwind distance (m) 360: 0.00016051; Downwind distance (m) 362: 0.00015944; Downwind distance (m) 364: 0.00015836; Downwind distance (m) 366: 0.00015728; Downwind distance (m) 368: 0.0001561; Downwind distance (m) 370: 0.00015495; Downwind distance (m) 372: 0.00015372; Downwind distance (m) 374: 0.00015269; Downwind distance (m) 376: 0.00015164; Downwind distance (m) 378: 0.00015066; Downwind distance (m) 380: 0.00014974; Downwind distance (m) 382: 0.00014866; Downwind distance (m) 384: 0.0001476; Downwind distance (m) 386: 0.00014648; Downwind distance (m) 388: 0.0001453; Downwind distance (m) 390: 0.00014417; Downwind distance (m) 392: 0.00014293; Downwind distance (m) 394: 0.00014178; Downwind distance (m) 396: 0.00014066; Downwind distance (m) 398: 0.00013973; Downwind distance (m) 400: 0.00013892
Boom-EXTREMELY COARSE-0.5-20-60 | Boom | EXTREMELY COARSE | 0.5 | 20 | 60 | Downwind distance (m) 2: 0.011413; Downwind distance (m) 4: 0.0090347; Downwind distance (m) 6: 0.0075758; Downwind distance (m) 8: 0.0066771; Downwind distance (m) 10: 0.0061508; Downwind distance (m) 12: 0.0056831; Downwind distance (m) 14: 0.0052339; Downwind distance (m) 16: 0.0048599; Downwind distance (m) 18: 0.0044401; Downwind distance (m) 20: 0.0040549; Downwind distance (m) 22: 0.0036674; Downwind distance (m) 24: 0.0032508; Downwind distance (m) 26: 0.0028541; Downwind distance (m) 28: 0.002472; Downwind distance (m) 30: 0.0020983; Downwind distance (m) 32: 0.0017542; Downwind distance (m) 34: 0.0014379; Downwind distance (m) 36: 0.001313; Downwind distance (m) 38: 0.0012103; Downwind distance (m) 40: 0.0011241; Downwind distance (m) 42: 0.0010506; Downwind distance (m) 44: 0.00098665; Downwind distance (m) 46: 0.00093074; Downwind distance (m) 48: 0.00088144; Downwind distance (m) 50: 0.0008373; Downwind distance (m) 52: 0.00079851; Downwind distance (m) 54: 0.00076355; Downwind distance (m) 56: 0.00073161; Downwind distance (m) 58: 0.00070356; Downwind distance (m) 60: 0.00067804; Downwind distance (m) 62: 0.00065506; Downwind distance (m) 64: 0.00063422; Downwind distance (m) 66: 0.00061484; Downwind distance (m) 68: 0.00059711; Downwind distance (m) 70: 0.00058038; Downwind distance (m) 72: 0.00056511; Downwind distance (m) 74: 0.00055105; Downwind distance (m) 76: 0.00053801; Downwind distance (m) 78: 0.0005258; Downwind distance (m) 80: 0.00051442; Downwind distance (m) 82: 0.00050359; Downwind distance (m) 84: 0.00049336; Downwind distance (m) 86: 0.00048352; Downwind distance (m) 88: 0.00047418; Downwind distance (m) 90: 0.00046531; Downwind distance (m) 92: 0.00045707; Downwind distance (m) 94: 0.00044923; Downwind distance (m) 96: 0.00044165; Downwind distance (m) 98: 0.00043407; Downwind distance (m) 100: 0.00042662; Downwind distance (m) 102: 0.00041929; Downwind distance (m) 104: 0.00041196; Downwind distance (m) 106: 0.00040475; Downwind distance (m) 108: 0.00039769; Downwind distance (m) 110: 0.00039058; Downwind distance (m) 112: 0.00038352; Downwind distance (m) 114: 0.00037669; Downwind distance (m) 116: 0.00036992; Downwind distance (m) 118: 0.00036295; Downwind distance (m) 120: 0.00035599; Downwind distance (m) 122: 0.00034933; Downwind distance (m) 124: 0.00034264; Downwind distance (m) 126: 0.00033629; Downwind distance (m) 128: 0.00032986; Downwind distance (m) 130: 0.00032362; Downwind distance (m) 132: 0.00031736; Downwind distance (m) 134: 0.00031142; Downwind distance (m) 136: 0.00030607; Downwind distance (m) 138: 0.00030092; Downwind distance (m) 140: 0.00029585; Downwind distance (m) 142: 0.00029119; Downwind distance (m) 144: 0.00028654; Downwind distance (m) 146: 0.00028195; Downwind distance (m) 148: 0.00027752; Downwind distance (m) 150: 0.00027315; Downwind distance (m) 152: 0.00026909; Downwind distance (m) 154: 0.00026534; Downwind distance (m) 156: 0.00026178; Downwind distance (m) 158: 0.00025841; Downwind distance (m) 160: 0.00025507; Downwind distance (m) 162: 0.00025197; Downwind distance (m) 164: 0.00024878; Downwind distance (m) 166: 0.00024569; Downwind distance (m) 168: 0.00024271; Downwind distance (m) 170: 0.00023977; Downwind distance (m) 172: 0.00023728; Downwind distance (m) 174: 0.00023497; Downwind distance (m) 176: 0.00023284; Downwind distance (m) 178: 0.00023094; Downwind distance (m) 180: 0.00022886; Downwind distance (m) 182: 0.00022686; Downwind distance (m) 184: 0.00022493; Downwind distance (m) 186: 0.00022321; Downwind distance (m) 188: 0.00022152; Downwind distance (m) 190: 0.00022; Downwind distance (m) 192: 0.00021865; Downwind distance (m) 194: 0.00021743; Downwind distance (m) 196: 0.00021609; Downwind distance (m) 198: 0.00021509; Downwind distance (m) 200: 0.00021375; Downwind distance (m) 202: 0.00021228; Downwind distance (m) 204: 0.00021077; Downwind distance (m) 206: 0.00020949; Downwind distance (m) 208: 0.00020816; Downwind distance (m) 210: 0.00020711; Downwind distance (m) 212: 0.00020616; Downwind distance (m) 214: 0.00020494; Downwind distance (m) 216: 0.00020368; Downwind distance (m) 218: 0.00020249; Downwind distance (m) 220: 0.00020103; Downwind distance (m) 222: 0.00019986; Downwind distance (m) 224: 0.00019873; Downwind distance (m) 226: 0.00019774; Downwind distance (m) 228: 0.00019675; Downwind distance (m) 230: 0.00019603; Downwind distance (m) 232: 0.00019517; Downwind distance (m) 234: 0.00019423; Downwind distance (m) 236: 0.0001933; Downwind distance (m) 238: 0.00019203; Downwind distance (m) 240: 0.00019066; Downwind distance (m) 242: 0.00018947; Downwind distance (m) 244: 0.00018826; Downwind distance (m) 246: 0.0001872; Downwind distance (m) 248: 0.0001864; Downwind distance (m) 250: 0.00018585; Downwind distance (m) 252: 0.00018526; Downwind distance (m) 254: 0.00018456; Downwind distance (m) 256: 0.00018379; Downwind distance (m) 258: 0.00018279; Downwind distance (m) 260: 0.00018157; Downwind distance (m) 262: 0.00018072; Downwind distance (m) 264: 0.00017967; Downwind distance (m) 266: 0.00017879; Downwind distance (m) 268: 0.00017801; Downwind distance (m) 270: 0.00017711; Downwind distance (m) 272: 0.00017614; Downwind distance (m) 274: 0.00017522; Downwind distance (m) 276: 0.0001743; Downwind distance (m) 278: 0.00017349; Downwind distance (m) 280: 0.00017292; Downwind distance (m) 282: 0.00017244; Downwind distance (m) 284: 0.00017189; Downwind distance (m) 286: 0.00017149; Downwind distance (m) 288: 0.00017075; Downwind distance (m) 290: 0.00016994; Downwind distance (m) 292: 0.00016902; Downwind distance (m) 294: 0.00016801; Downwind distance (m) 296: 0.00016702; Downwind distance (m) 298: 0.00016613; Downwind distance (m) 300: 0.00016522; Downwind distance (m) 302: 0.00016441; Downwind distance (m) 304: 0.00016378; Downwind distance (m) 306: 0.00016332; Downwind distance (m) 308: 0.00016283; Downwind distance (m) 310: 0.00016231; Downwind distance (m) 312: 0.00016185; Downwind distance (m) 314: 0.00016132; Downwind distance (m) 316: 0.00016059; Downwind distance (m) 318: 0.00015981; Downwind distance (m) 320: 0.00015917; Downwind distance (m) 322: 0.00015849; Downwind distance (m) 324: 0.00015792; Downwind distance (m) 326: 0.00015745; Downwind distance (m) 328: 0.00015681; Downwind distance (m) 330: 0.0001562; Downwind distance (m) 332: 0.00015549; Downwind distance (m) 334: 0.00015467; Downwind distance (m) 336: 0.00015389; Downwind distance (m) 338: 0.00015291; Downwind distance (m) 340: 0.00015201; Downwind distance (m) 342: 0.00015104; Downwind distance (m) 344: 0.00014998; Downwind distance (m) 346: 0.00014889; Downwind distance (m) 348: 0.00014782; Downwind distance (m) 350: 0.00014665; Downwind distance (m) 352: 0.00014553; Downwind distance (m) 354: 0.00014446; Downwind distance (m) 356: 0.00014335; Downwind distance (m) 358: 0.00014246; Downwind distance (m) 360: 0.00014165; Downwind distance (m) 362: 0.00014076; Downwind distance (m) 364: 0.00013983; Downwind distance (m) 366: 0.00013883; Downwind distance (m) 368: 0.00013748; Downwind distance (m) 370: 0.00013588; Downwind distance (m) 372: 0.00013408; Downwind distance (m) 374: 0.00013219; Downwind distance (m) 376: 0.00013037; Downwind distance (m) 378: 0.00012872; Downwind distance (m) 380: 0.00012713; Downwind distance (m) 382: 0.00012577; Downwind distance (m) 384: 0.00012458; Downwind distance (m) 386: 0.00012328; Downwind distance (m) 388: 0.00012201; Downwind distance (m) 390: 0.00012077; Downwind distance (m) 392: 0.0001195; Downwind distance (m) 394: 0.00011822; Downwind distance (m) 396: 0.00011702; Downwind distance (m) 398: 0.00011589; Downwind distance (m) 400: 0.00011456
Boom-EXTREMELY COARSE-0.5-14-60 | Boom | EXTREMELY COARSE | 0.5 | 14 | 60 | Downwind distance (m) 2: 0.0085374; Downwind distance (m) 4: 0.00646; Downwind distance (m) 6: 0.0053296; Downwind distance (m) 8: 0.0046594; Downwind distance (m) 10: 0.0043262; Downwind distance (m) 12: 0.0040218; Downwind distance (m) 14: 0.0036687; Downwind distance (m) 16: 0.0034517; Downwind distance (m) 18: 0.0031969; Downwind distance (m) 20: 0.0029591; Downwind distance (m) 22: 0.0026828; Downwind distance (m) 24: 0.0023958; Downwind distance (m) 26: 0.0021191; Downwind distance (m) 28: 0.0018423; Downwind distance (m) 30: 0.0015692; Downwind distance (m) 32: 0.0013103; Downwind distance (m) 34: 0.0010717; Downwind distance (m) 36: 0.00098293; Downwind distance (m) 38: 0.00091136; Downwind distance (m) 40: 0.00085214; Downwind distance (m) 42: 0.00080219; Downwind distance (m) 44: 0.00075906; Downwind distance (m) 46: 0.0007214; Downwind distance (m) 48: 0.00068912; Downwind distance (m) 50: 0.00066015; Downwind distance (m) 52: 0.00063417; Downwind distance (m) 54: 0.00061077; Downwind distance (m) 56: 0.00058996; Downwind distance (m) 58: 0.00057156; Downwind distance (m) 60: 0.00055467; Downwind distance (m) 62: 0.00053913; Downwind distance (m) 64: 0.00052471; Downwind distance (m) 66: 0.00051162; Downwind distance (m) 68: 0.00049973; Downwind distance (m) 70: 0.00048859; Downwind distance (m) 72: 0.00047827; Downwind distance (m) 74: 0.00046859; Downwind distance (m) 76: 0.00045963; Downwind distance (m) 78: 0.0004512; Downwind distance (m) 80: 0.00044327; Downwind distance (m) 82: 0.000436; Downwind distance (m) 84: 0.00042922; Downwind distance (m) 86: 0.00042306; Downwind distance (m) 88: 0.00041746; Downwind distance (m) 90: 0.00041223; Downwind distance (m) 92: 0.00040721; Downwind distance (m) 94: 0.00040214; Downwind distance (m) 96: 0.00039736; Downwind distance (m) 98: 0.00039285; Downwind distance (m) 100: 0.00038848; Downwind distance (m) 102: 0.0003843; Downwind distance (m) 104: 0.00038017; Downwind distance (m) 106: 0.00037626; Downwind distance (m) 108: 0.00037228; Downwind distance (m) 110: 0.0003681; Downwind distance (m) 112: 0.00036409; Downwind distance (m) 114: 0.00036043; Downwind distance (m) 116: 0.00035681; Downwind distance (m) 118: 0.00035372; Downwind distance (m) 120: 0.00035063; Downwind distance (m) 122: 0.00034737; Downwind distance (m) 124: 0.0003441; Downwind distance (m) 126: 0.0003409; Downwind distance (m) 128: 0.00033753; Downwind distance (m) 130: 0.00033443; Downwind distance (m) 132: 0.0003311; Downwind distance (m) 134: 0.00032798; Downwind distance (m) 136: 0.00032479; Downwind distance (m) 138: 0.00032173; Downwind distance (m) 140: 0.00031849; Downwind distance (m) 142: 0.00031514; Downwind distance (m) 144: 0.00031177; Downwind distance (m) 146: 0.00030851; Downwind distance (m) 148: 0.00030497; Downwind distance (m) 150: 0.00030163; Downwind distance (m) 152: 0.00029825; Downwind distance (m) 154: 0.00029507; Downwind distance (m) 156: 0.00029191; Downwind distance (m) 158: 0.00028858; Downwind distance (m) 160: 0.00028525; Downwind distance (m) 162: 0.0002817; Downwind distance (m) 164: 0.000278; Downwind distance (m) 166: 0.00027447; Downwind distance (m) 168: 0.00027081; Downwind distance (m) 170: 0.00026748; Downwind distance (m) 172: 0.00026424; Downwind distance (m) 174: 0.00026092; Downwind distance (m) 176: 0.00025763; Downwind distance (m) 178: 0.00025409; Downwind distance (m) 180: 0.00025011; Downwind distance (m) 182: 0.0002463; Downwind distance (m) 184: 0.00024243; Downwind distance (m) 186: 0.00023878; Downwind distance (m) 188: 0.00023525; Downwind distance (m) 190: 0.00023185; Downwind distance (m) 192: 0.00022861; Downwind distance (m) 194: 0.00022563; Downwind distance (m) 196: 0.00022263; Downwind distance (m) 198: 0.00021982; Downwind distance (m) 200: 0.00021696; Downwind distance (m) 202: 0.00021406; Downwind distance (m) 204: 0.00021122; Downwind distance (m) 206: 0.00020844; Downwind distance (m) 208: 0.00020573; Downwind distance (m) 210: 0.00020349; Downwind distance (m) 212: 0.00020116; Downwind distance (m) 214: 0.00019919; Downwind distance (m) 216: 0.00019729; Downwind distance (m) 218: 0.00019544; Downwind distance (m) 220: 0.00019343; Downwind distance (m) 222: 0.00019141; Downwind distance (m) 224: 0.00018954; Downwind distance (m) 226: 0.0001876; Downwind distance (m) 228: 0.0001859; Downwind distance (m) 230: 0.00018439; Downwind distance (m) 232: 0.00018269; Downwind distance (m) 234: 0.00018136; Downwind distance (m) 236: 0.00017988; Downwind distance (m) 238: 0.00017841; Downwind distance (m) 240: 0.00017726; Downwind distance (m) 242: 0.00017618; Downwind distance (m) 244: 0.00017535; Downwind distance (m) 246: 0.00017462; Downwind distance (m) 248: 0.00017386; Downwind distance (m) 250: 0.000173; Downwind distance (m) 252: 0.00017191; Downwind distance (m) 254: 0.00017086; Downwind distance (m) 256: 0.00016976; Downwind distance (m) 258: 0.00016865; Downwind distance (m) 260: 0.00016756; Downwind distance (m) 262: 0.00016673; Downwind distance (m) 264: 0.00016596; Downwind distance (m) 266: 0.00016532; Downwind distance (m) 268: 0.00016489; Downwind distance (m) 270: 0.0001643; Downwind distance (m) 272: 0.00016371; Downwind distance (m) 274: 0.00016307; Downwind distance (m) 276: 0.00016194; Downwind distance (m) 278: 0.00016083; Downwind distance (m) 280: 0.00015968; Downwind distance (m) 282: 0.00015864; Downwind distance (m) 284: 0.0001576; Downwind distance (m) 286: 0.00015684; Downwind distance (m) 288: 0.00015623; Downwind distance (m) 290: 0.00015562; Downwind distance (m) 292: 0.00015503; Downwind distance (m) 294: 0.00015426; Downwind distance (m) 296: 0.00015321; Downwind distance (m) 298: 0.00015205; Downwind distance (m) 300: 0.00015066; Downwind distance (m) 302: 0.00014928; Downwind distance (m) 304: 0.00014782; Downwind distance (m) 306: 0.00014646; Downwind distance (m) 308: 0.00014518; Downwind distance (m) 310: 0.00014397; Downwind distance (m) 312: 0.00014279; Downwind distance (m) 314: 0.0001417; Downwind distance (m) 316: 0.00014063; Downwind distance (m) 318: 0.00013969; Downwind distance (m) 320: 0.00013879; Downwind distance (m) 322: 0.00013765; Downwind distance (m) 324: 0.00013637; Downwind distance (m) 326: 0.00013504; Downwind distance (m) 328: 0.00013336; Downwind distance (m) 330: 0.00013162; Downwind distance (m) 332: 0.00012978; Downwind distance (m) 334: 0.00012795; Downwind distance (m) 336: 0.00012634; Downwind distance (m) 338: 0.00012488; Downwind distance (m) 340: 0.00012357; Downwind distance (m) 342: 0.00012231; Downwind distance (m) 344: 0.00012122; Downwind distance (m) 346: 0.00012003; Downwind distance (m) 348: 0.00011861; Downwind distance (m) 350: 0.00011725; Downwind distance (m) 352: 0.0001158; Downwind distance (m) 354: 0.00011431; Downwind distance (m) 356: 0.0001129; Downwind distance (m) 358: 0.00011157; Downwind distance (m) 360: 0.00011047; Downwind distance (m) 362: 0.00010961; Downwind distance (m) 364: 0.00010887; Downwind distance (m) 366: 0.00010818; Downwind distance (m) 368: 0.00010754; Downwind distance (m) 370: 0.00010691; Downwind distance (m) 372: 0.00010607; Downwind distance (m) 374: 0.00010514; Downwind distance (m) 376: 0.00010411; Downwind distance (m) 378: 0.00010307; Downwind distance (m) 380: 0.00010213; Downwind distance (m) 382: 0.00010119; Downwind distance (m) 384: 0.00010034; Downwind distance (m) 386: 9.9592e-05; Downwind distance (m) 388: 9.9039e-05; Downwind distance (m) 390: 9.8598e-05; Downwind distance (m) 392: 9.8231e-05; Downwind distance (m) 394: 9.7993e-05; Downwind distance (m) 396: 9.7776e-05; Downwind distance (m) 398: 9.7628e-05; Downwind distance (m) 400: 9.7458e-05
Boom-EXTREMELY COARSE-0.5-7-60 | Boom | EXTREMELY COARSE | 0.5 | 7 | 60 | Downwind distance (m) 2: 0.005362; Downwind distance (m) 4: 0.0036995; Downwind distance (m) 6: 0.0031731; Downwind distance (m) 8: 0.0029776; Downwind distance (m) 10: 0.0029416; Downwind distance (m) 12: 0.002879; Downwind distance (m) 14: 0.0028378; Downwind distance (m) 16: 0.0027569; Downwind distance (m) 18: 0.0026953; Downwind distance (m) 20: 0.0025516; Downwind distance (m) 22: 0.0023926; Downwind distance (m) 24: 0.0021916; Downwind distance (m) 26: 0.0019718; Downwind distance (m) 28: 0.0017314; Downwind distance (m) 30: 0.0014864; Downwind distance (m) 32: 0.001243; Downwind distance (m) 34: 0.0010174; Downwind distance (m) 36: 0.00095091; Downwind distance (m) 38: 0.00090098; Downwind distance (m) 40: 0.00086016; Downwind distance (m) 42: 0.0008261; Downwind distance (m) 44: 0.00079543; Downwind distance (m) 46: 0.00076844; Downwind distance (m) 48: 0.00074397; Downwind distance (m) 50: 0.00072196; Downwind distance (m) 52: 0.00070103; Downwind distance (m) 54: 0.00068174; Downwind distance (m) 56: 0.00066362; Downwind distance (m) 58: 0.00064647; Downwind distance (m) 60: 0.00063043; Downwind distance (m) 62: 0.00061512; Downwind distance (m) 64: 0.00060051; Downwind distance (m) 66: 0.00058689; Downwind distance (m) 68: 0.00057341; Downwind distance (m) 70: 0.00056023; Downwind distance (m) 72: 0.00054748; Downwind distance (m) 74: 0.00053571; Downwind distance (m) 76: 0.00052424; Downwind distance (m) 78: 0.00051302; Downwind distance (m) 80: 0.00050246; Downwind distance (m) 82: 0.00049202; Downwind distance (m) 84: 0.00048172; Downwind distance (m) 86: 0.00047193; Downwind distance (m) 88: 0.00046248; Downwind distance (m) 90: 0.00045389; Downwind distance (m) 92: 0.00044534; Downwind distance (m) 94: 0.00043666; Downwind distance (m) 96: 0.00042829; Downwind distance (m) 98: 0.00042019; Downwind distance (m) 100: 0.00041255; Downwind distance (m) 102: 0.00040496; Downwind distance (m) 104: 0.00039801; Downwind distance (m) 106: 0.00039137; Downwind distance (m) 108: 0.00038428; Downwind distance (m) 110: 0.0003773; Downwind distance (m) 112: 0.0003706; Downwind distance (m) 114: 0.00036396; Downwind distance (m) 116: 0.00035747; Downwind distance (m) 118: 0.00035109; Downwind distance (m) 120: 0.00034496; Downwind distance (m) 122: 0.00033861; Downwind distance (m) 124: 0.00033228; Downwind distance (m) 126: 0.00032605; Downwind distance (m) 128: 0.00032008; Downwind distance (m) 130: 0.00031431; Downwind distance (m) 132: 0.00030877; Downwind distance (m) 134: 0.00030337; Downwind distance (m) 136: 0.00029811; Downwind distance (m) 138: 0.00029306; Downwind distance (m) 140: 0.00028827; Downwind distance (m) 142: 0.00028352; Downwind distance (m) 144: 0.00027937; Downwind distance (m) 146: 0.00027513; Downwind distance (m) 148: 0.00027082; Downwind distance (m) 150: 0.00026638; Downwind distance (m) 152: 0.00026221; Downwind distance (m) 154: 0.00025852; Downwind distance (m) 156: 0.00025491; Downwind distance (m) 158: 0.00025156; Downwind distance (m) 160: 0.00024842; Downwind distance (m) 162: 0.00024511; Downwind distance (m) 164: 0.00024193; Downwind distance (m) 166: 0.00023885; Downwind distance (m) 168: 0.00023581; Downwind distance (m) 170: 0.00023287; Downwind distance (m) 172: 0.00023002; Downwind distance (m) 174: 0.00022755; Downwind distance (m) 176: 0.00022504; Downwind distance (m) 178: 0.00022236; Downwind distance (m) 180: 0.00021959; Downwind distance (m) 182: 0.0002169; Downwind distance (m) 184: 0.00021432; Downwind distance (m) 186: 0.00021186; Downwind distance (m) 188: 0.00020954; Downwind distance (m) 190: 0.00020744; Downwind distance (m) 192: 0.00020532; Downwind distance (m) 194: 0.00020326; Downwind distance (m) 196: 0.00020101; Downwind distance (m) 198: 0.00019852; Downwind distance (m) 200: 0.00019603; Downwind distance (m) 202: 0.00019364; Downwind distance (m) 204: 0.00019118; Downwind distance (m) 206: 0.00018859; Downwind distance (m) 208: 0.0001862; Downwind distance (m) 210: 0.00018396; Downwind distance (m) 212: 0.00018191; Downwind distance (m) 214: 0.00017989; Downwind distance (m) 216: 0.00017788; Downwind distance (m) 218: 0.00017556; Downwind distance (m) 220: 0.000173; Downwind distance (m) 222: 0.00017025; Downwind distance (m) 224: 0.0001675; Downwind distance (m) 226: 0.0001648; Downwind distance (m) 228: 0.0001626; Downwind distance (m) 230: 0.0001605; Downwind distance (m) 232: 0.00015844; Downwind distance (m) 234: 0.00015636; Downwind distance (m) 236: 0.00015428; Downwind distance (m) 238: 0.00015229; Downwind distance (m) 240: 0.00015029; Downwind distance (m) 242: 0.00014839; Downwind distance (m) 244: 0.00014663; Downwind distance (m) 246: 0.00014488; Downwind distance (m) 248: 0.00014323; Downwind distance (m) 250: 0.00014155; Downwind distance (m) 252: 0.00013981; Downwind distance (m) 254: 0.00013804; Downwind distance (m) 256: 0.00013622; Downwind distance (m) 258: 0.00013446; Downwind distance (m) 260: 0.00013268; Downwind distance (m) 262: 0.00013118; Downwind distance (m) 264: 0.00012982; Downwind distance (m) 266: 0.00012856; Downwind distance (m) 268: 0.00012725; Downwind distance (m) 270: 0.00012591; Downwind distance (m) 272: 0.00012454; Downwind distance (m) 274: 0.00012297; Downwind distance (m) 276: 0.0001213; Downwind distance (m) 278: 0.00011963; Downwind distance (m) 280: 0.00011807; Downwind distance (m) 282: 0.00011679; Downwind distance (m) 284: 0.00011573; Downwind distance (m) 286: 0.00011477; Downwind distance (m) 288: 0.00011374; Downwind distance (m) 290: 0.00011267; Downwind distance (m) 292: 0.00011155; Downwind distance (m) 294: 0.00011015; Downwind distance (m) 296: 0.00010872; Downwind distance (m) 298: 0.00010733; Downwind distance (m) 300: 0.00010598; Downwind distance (m) 302: 0.00010477; Downwind distance (m) 304: 0.00010356; Downwind distance (m) 306: 0.00010241; Downwind distance (m) 308: 0.00010118; Downwind distance (m) 310: 9.9974e-05; Downwind distance (m) 312: 9.8746e-05; Downwind distance (m) 314: 9.7416e-05; Downwind distance (m) 316: 9.6239e-05; Downwind distance (m) 318: 9.5061e-05; Downwind distance (m) 320: 9.4051e-05; Downwind distance (m) 322: 9.3133e-05; Downwind distance (m) 324: 9.2217e-05; Downwind distance (m) 326: 9.1381e-05; Downwind distance (m) 328: 9.0472e-05; Downwind distance (m) 330: 8.9571e-05; Downwind distance (m) 332: 8.8681e-05; Downwind distance (m) 334: 8.7822e-05; Downwind distance (m) 336: 8.7076e-05; Downwind distance (m) 338: 8.6325e-05; Downwind distance (m) 340: 8.573e-05; Downwind distance (m) 342: 8.508e-05; Downwind distance (m) 344: 8.4345e-05; Downwind distance (m) 346: 8.3568e-05; Downwind distance (m) 348: 8.2699e-05; Downwind distance (m) 350: 8.1941e-05; Downwind distance (m) 352: 8.1179e-05; Downwind distance (m) 354: 8.0567e-05; Downwind distance (m) 356: 8.0073e-05; Downwind distance (m) 358: 7.9572e-05; Downwind distance (m) 360: 7.9277e-05; Downwind distance (m) 362: 7.895e-05; Downwind distance (m) 364: 7.8611e-05; Downwind distance (m) 366: 7.8295e-05; Downwind distance (m) 368: 7.7873e-05; Downwind distance (m) 370: 7.7443e-05; Downwind distance (m) 372: 7.6978e-05; Downwind distance (m) 374: 7.6678e-05; Downwind distance (m) 376: 7.633e-05; Downwind distance (m) 378: 7.6043e-05; Downwind distance (m) 380: 7.5748e-05; Downwind distance (m) 382: 7.534e-05; Downwind distance (m) 384: 7.4868e-05; Downwind distance (m) 386: 7.4371e-05; Downwind distance (m) 388: 7.3786e-05; Downwind distance (m) 390: 7.3237e-05; Downwind distance (m) 392: 7.2537e-05; Downwind distance (m) 394: 7.189e-05; Downwind distance (m) 396: 7.129e-05; Downwind distance (m) 398: 7.0712e-05; Downwind distance (m) 400: 7.0276e-05
Boom-EXTREMELY COARSE-0.5-20-20 | Boom | EXTREMELY COARSE | 0.5 | 20 | 20 | Downwind distance (m) 2: 0.0097123; Downwind distance (m) 4: 0.0066394; Downwind distance (m) 6: 0.0048037; Downwind distance (m) 8: 0.0041079; Downwind distance (m) 10: 0.0039533; Downwind distance (m) 12: 0.0040454; Downwind distance (m) 14: 0.0036645; Downwind distance (m) 16: 0.0033421; Downwind distance (m) 18: 0.0029776; Downwind distance (m) 20: 0.0026683; Downwind distance (m) 22: 0.0023788; Downwind distance (m) 24: 0.0020617; Downwind distance (m) 26: 0.0017656; Downwind distance (m) 28: 0.0014873; Downwind distance (m) 30: 0.0012311; Downwind distance (m) 32: 0.0010031; Downwind distance (m) 34: 0.00079873; Downwind distance (m) 36: 0.00071244; Downwind distance (m) 38: 0.00064173; Downwind distance (m) 40: 0.00058361; Downwind distance (m) 42: 0.00053449; Downwind distance (m) 44: 0.00049223; Downwind distance (m) 46: 0.00045564; Downwind distance (m) 48: 0.00042364; Downwind distance (m) 50: 0.00039544; Downwind distance (m) 52: 0.00037108; Downwind distance (m) 54: 0.00034917; Downwind distance (m) 56: 0.00032926; Downwind distance (m) 58: 0.00031194; Downwind distance (m) 60: 0.00029624; Downwind distance (m) 62: 0.00028217; Downwind distance (m) 64: 0.00026951; Downwind distance (m) 66: 0.00025816; Downwind distance (m) 68: 0.00024778; Downwind distance (m) 70: 0.00023809; Downwind distance (m) 72: 0.00022909; Downwind distance (m) 74: 0.00022112; Downwind distance (m) 76: 0.00021394; Downwind distance (m) 78: 0.00020761; Downwind distance (m) 80: 0.00020161; Downwind distance (m) 82: 0.00019609; Downwind distance (m) 84: 0.00019114; Downwind distance (m) 86: 0.00018661; Downwind distance (m) 88: 0.00018257; Downwind distance (m) 90: 0.00017901; Downwind distance (m) 92: 0.00017598; Downwind distance (m) 94: 0.000173; Downwind distance (m) 96: 0.00017015; Downwind distance (m) 98: 0.00016754; Downwind distance (m) 100: 0.00016527; Downwind distance (m) 102: 0.00016313; Downwind distance (m) 104: 0.00016095; Downwind distance (m) 106: 0.00015852; Downwind distance (m) 108: 0.00015617; Downwind distance (m) 110: 0.00015353; Downwind distance (m) 112: 0.00015113; Downwind distance (m) 114: 0.00014879; Downwind distance (m) 116: 0.00014637; Downwind distance (m) 118: 0.00014354; Downwind distance (m) 120: 0.0001408; Downwind distance (m) 122: 0.00013792; Downwind distance (m) 124: 0.000135; Downwind distance (m) 126: 0.00013228; Downwind distance (m) 128: 0.00012944; Downwind distance (m) 130: 0.00012687; Downwind distance (m) 132: 0.00012414; Downwind distance (m) 134: 0.0001217; Downwind distance (m) 136: 0.00011946; Downwind distance (m) 138: 0.00011738; Downwind distance (m) 140: 0.000115; Downwind distance (m) 142: 0.00011266; Downwind distance (m) 144: 0.00011045; Downwind distance (m) 146: 0.00010842; Downwind distance (m) 148: 0.00010659; Downwind distance (m) 150: 0.00010477; Downwind distance (m) 152: 0.00010291; Downwind distance (m) 154: 0.00010096; Downwind distance (m) 156: 9.8918e-05; Downwind distance (m) 158: 9.6967e-05; Downwind distance (m) 160: 9.5221e-05; Downwind distance (m) 162: 9.378e-05; Downwind distance (m) 164: 9.2254e-05; Downwind distance (m) 166: 9.0686e-05; Downwind distance (m) 168: 8.8975e-05; Downwind distance (m) 170: 8.7206e-05; Downwind distance (m) 172: 8.5584e-05; Downwind distance (m) 174: 8.4089e-05; Downwind distance (m) 176: 8.3043e-05; Downwind distance (m) 178: 8.1976e-05; Downwind distance (m) 180: 8.1042e-05; Downwind distance (m) 182: 8.0137e-05; Downwind distance (m) 184: 7.9271e-05; Downwind distance (m) 186: 7.8345e-05; Downwind distance (m) 188: 7.7589e-05; Downwind distance (m) 190: 7.6919e-05; Downwind distance (m) 192: 7.641e-05; Downwind distance (m) 194: 7.6151e-05; Downwind distance (m) 196: 7.5721e-05; Downwind distance (m) 198: 7.5442e-05; Downwind distance (m) 200: 7.4837e-05; Downwind distance (m) 202: 7.4154e-05; Downwind distance (m) 204: 7.3418e-05; Downwind distance (m) 206: 7.2922e-05; Downwind distance (m) 208: 7.256e-05; Downwind distance (m) 210: 7.2162e-05; Downwind distance (m) 212: 7.1878e-05; Downwind distance (m) 214: 7.1368e-05; Downwind distance (m) 216: 7.0775e-05; Downwind distance (m) 218: 7.0301e-05; Downwind distance (m) 220: 6.9823e-05; Downwind distance (m) 222: 6.9479e-05; Downwind distance (m) 224: 6.9175e-05; Downwind distance (m) 226: 6.891e-05; Downwind distance (m) 228: 6.8366e-05; Downwind distance (m) 230: 6.7938e-05; Downwind distance (m) 232: 6.7403e-05; Downwind distance (m) 234: 6.6979e-05; Downwind distance (m) 236: 6.6696e-05; Downwind distance (m) 238: 6.6477e-05; Downwind distance (m) 240: 6.6259e-05; Downwind distance (m) 242: 6.5842e-05; Downwind distance (m) 244: 6.5387e-05; Downwind distance (m) 246: 6.4897e-05; Downwind distance (m) 248: 6.4506e-05; Downwind distance (m) 250: 6.4309e-05; Downwind distance (m) 252: 6.4201e-05; Downwind distance (m) 254: 6.3942e-05; Downwind distance (m) 256: 6.3592e-05; Downwind distance (m) 258: 6.3124e-05; Downwind distance (m) 260: 6.2394e-05; Downwind distance (m) 262: 6.2007e-05; Downwind distance (m) 264: 6.1652e-05; Downwind distance (m) 266: 6.1451e-05; Downwind distance (m) 268: 6.1416e-05; Downwind distance (m) 270: 6.1351e-05; Downwind distance (m) 272: 6.116e-05; Downwind distance (m) 274: 6.0924e-05; Downwind distance (m) 276: 6.0648e-05; Downwind distance (m) 278: 6.0097e-05; Downwind distance (m) 280: 5.9692e-05; Downwind distance (m) 282: 5.9319e-05; Downwind distance (m) 284: 5.8941e-05; Downwind distance (m) 286: 5.8587e-05; Downwind distance (m) 288: 5.8235e-05; Downwind distance (m) 290: 5.7973e-05; Downwind distance (m) 292: 5.7703e-05; Downwind distance (m) 294: 5.7509e-05; Downwind distance (m) 296: 5.7381e-05; Downwind distance (m) 298: 5.7392e-05; Downwind distance (m) 300: 5.7309e-05; Downwind distance (m) 302: 5.7229e-05; Downwind distance (m) 304: 5.6921e-05; Downwind distance (m) 306: 5.6613e-05; Downwind distance (m) 308: 5.622e-05; Downwind distance (m) 310: 5.5633e-05; Downwind distance (m) 312: 5.5114e-05; Downwind distance (m) 314: 5.4636e-05; Downwind distance (m) 316: 5.4122e-05; Downwind distance (m) 318: 5.3857e-05; Downwind distance (m) 320: 5.3781e-05; Downwind distance (m) 322: 5.3749e-05; Downwind distance (m) 324: 5.3876e-05; Downwind distance (m) 326: 5.4132e-05; Downwind distance (m) 328: 5.412e-05; Downwind distance (m) 330: 5.4112e-05; Downwind distance (m) 332: 5.3972e-05; Downwind distance (m) 334: 5.3644e-05; Downwind distance (m) 336: 5.3291e-05; Downwind distance (m) 338: 5.2615e-05; Downwind distance (m) 340: 5.1787e-05; Downwind distance (m) 342: 5.1046e-05; Downwind distance (m) 344: 5.0538e-05; Downwind distance (m) 346: 5.0112e-05; Downwind distance (m) 348: 5.0024e-05; Downwind distance (m) 350: 5.004e-05; Downwind distance (m) 352: 5.0217e-05; Downwind distance (m) 354: 5.0459e-05; Downwind distance (m) 356: 5.0554e-05; Downwind distance (m) 358: 5.0639e-05; Downwind distance (m) 360: 5.0783e-05; Downwind distance (m) 362: 5.0784e-05; Downwind distance (m) 364: 5.0546e-05; Downwind distance (m) 366: 5.0241e-05; Downwind distance (m) 368: 4.9693e-05; Downwind distance (m) 370: 4.8961e-05; Downwind distance (m) 372: 4.8026e-05; Downwind distance (m) 374: 4.7066e-05; Downwind distance (m) 376: 4.6376e-05; Downwind distance (m) 378: 4.5868e-05; Downwind distance (m) 380: 4.5517e-05; Downwind distance (m) 382: 4.5208e-05; Downwind distance (m) 384: 4.4889e-05; Downwind distance (m) 386: 4.4546e-05; Downwind distance (m) 388: 4.4139e-05; Downwind distance (m) 390: 4.3656e-05; Downwind distance (m) 392: 4.3174e-05; Downwind distance (m) 394: 4.2633e-05; Downwind distance (m) 396: 4.2004e-05; Downwind distance (m) 398: 4.1472e-05; Downwind distance (m) 400: 4.0795e-05
Boom-EXTREMELY COARSE-0.5-14-20 | Boom | EXTREMELY COARSE | 0.5 | 14 | 20 | Downwind distance (m) 2: 0.0074315; Downwind distance (m) 4: 0.0048051; Downwind distance (m) 6: 0.0033799; Downwind distance (m) 8: 0.002837; Downwind distance (m) 10: 0.0027337; Downwind distance (m) 12: 0.0028178; Downwind distance (m) 14: 0.0024996; Downwind distance (m) 16: 0.002295; Downwind distance (m) 18: 0.0020669; Downwind distance (m) 20: 0.0018683; Downwind distance (m) 22: 0.0016575; Downwind distance (m) 24: 0.0014388; Downwind distance (m) 26: 0.0012471; Downwind distance (m) 28: 0.0010611; Downwind distance (m) 30: 0.00088309; Downwind distance (m) 32: 0.00071977; Downwind distance (m) 34: 0.00057306; Downwind distance (m) 36: 0.00051287; Downwind distance (m) 38: 0.00046445; Downwind distance (m) 40: 0.00042508; Downwind distance (m) 42: 0.00039212; Downwind distance (m) 44: 0.00036409; Downwind distance (m) 46: 0.00033967; Downwind distance (m) 48: 0.00031905; Downwind distance (m) 50: 0.00030068; Downwind distance (m) 52: 0.00028465; Downwind distance (m) 54: 0.00027024; Downwind distance (m) 56: 0.00025756; Downwind distance (m) 58: 0.00024646; Downwind distance (m) 60: 0.00023635; Downwind distance (m) 62: 0.00022702; Downwind distance (m) 64: 0.0002185; Downwind distance (m) 66: 0.00021082; Downwind distance (m) 68: 0.00020384; Downwind distance (m) 70: 0.00019716; Downwind distance (m) 72: 0.00019083; Downwind distance (m) 74: 0.00018522; Downwind distance (m) 76: 0.00018001; Downwind distance (m) 78: 0.00017539; Downwind distance (m) 80: 0.00017097; Downwind distance (m) 82: 0.00016706; Downwind distance (m) 84: 0.00016355; Downwind distance (m) 86: 0.00016042; Downwind distance (m) 88: 0.00015765; Downwind distance (m) 90: 0.00015539; Downwind distance (m) 92: 0.00015315; Downwind distance (m) 94: 0.00015087; Downwind distance (m) 96: 0.0001489; Downwind distance (m) 98: 0.0001469; Downwind distance (m) 100: 0.00014512; Downwind distance (m) 102: 0.00014332; Downwind distance (m) 104: 0.00014137; Downwind distance (m) 106: 0.00013951; Downwind distance (m) 108: 0.00013777; Downwind distance (m) 110: 0.00013597; Downwind distance (m) 112: 0.00013458; Downwind distance (m) 114: 0.0001331; Downwind distance (m) 116: 0.0001316; Downwind distance (m) 118: 0.00013002; Downwind distance (m) 120: 0.00012845; Downwind distance (m) 122: 0.00012702; Downwind distance (m) 124: 0.00012575; Downwind distance (m) 126: 0.00012462; Downwind distance (m) 128: 0.00012354; Downwind distance (m) 130: 0.00012236; Downwind distance (m) 132: 0.00012095; Downwind distance (m) 134: 0.00011961; Downwind distance (m) 136: 0.00011829; Downwind distance (m) 138: 0.00011736; Downwind distance (m) 140: 0.00011631; Downwind distance (m) 142: 0.00011535; Downwind distance (m) 144: 0.00011441; Downwind distance (m) 146: 0.00011347; Downwind distance (m) 148: 0.00011229; Downwind distance (m) 150: 0.00011108; Downwind distance (m) 152: 0.00010985; Downwind distance (m) 154: 0.00010899; Downwind distance (m) 156: 0.00010816; Downwind distance (m) 158: 0.00010757; Downwind distance (m) 160: 0.00010707; Downwind distance (m) 162: 0.00010619; Downwind distance (m) 164: 0.00010511; Downwind distance (m) 166: 0.00010395; Downwind distance (m) 168: 0.00010282; Downwind distance (m) 170: 0.00010212; Downwind distance (m) 172: 0.0001014; Downwind distance (m) 174: 0.00010048; Downwind distance (m) 176: 9.94e-05; Downwind distance (m) 178: 9.7781e-05; Downwind distance (m) 180: 9.5957e-05; Downwind distance (m) 182: 9.4369e-05; Downwind distance (m) 184: 9.2954e-05; Downwind distance (m) 186: 9.1766e-05; Downwind distance (m) 188: 9.0531e-05; Downwind distance (m) 190: 8.908e-05; Downwind distance (m) 192: 8.7632e-05; Downwind distance (m) 194: 8.6216e-05; Downwind distance (m) 196: 8.4921e-05; Downwind distance (m) 198: 8.3714e-05; Downwind distance (m) 200: 8.2589e-05; Downwind distance (m) 202: 8.1461e-05; Downwind distance (m) 204: 8.025e-05; Downwind distance (m) 206: 7.9086e-05; Downwind distance (m) 208: 7.7797e-05; Downwind distance (m) 210: 7.663e-05; Downwind distance (m) 212: 7.5549e-05; Downwind distance (m) 214: 7.4576e-05; Downwind distance (m) 216: 7.3668e-05; Downwind distance (m) 218: 7.2922e-05; Downwind distance (m) 220: 7.1869e-05; Downwind distance (m) 222: 7.0773e-05; Downwind distance (m) 224: 6.9563e-05; Downwind distance (m) 226: 6.8318e-05; Downwind distance (m) 228: 6.7321e-05; Downwind distance (m) 230: 6.6529e-05; Downwind distance (m) 232: 6.5805e-05; Downwind distance (m) 234: 6.5185e-05; Downwind distance (m) 236: 6.438e-05; Downwind distance (m) 238: 6.3522e-05; Downwind distance (m) 240: 6.283e-05; Downwind distance (m) 242: 6.2164e-05; Downwind distance (m) 244: 6.178e-05; Downwind distance (m) 246: 6.1482e-05; Downwind distance (m) 248: 6.1095e-05; Downwind distance (m) 250: 6.0846e-05; Downwind distance (m) 252: 6.0333e-05; Downwind distance (m) 254: 5.9951e-05; Downwind distance (m) 256: 5.9774e-05; Downwind distance (m) 258: 5.9564e-05; Downwind distance (m) 260: 5.9317e-05; Downwind distance (m) 262: 5.9084e-05; Downwind distance (m) 264: 5.8867e-05; Downwind distance (m) 266: 5.856e-05; Downwind distance (m) 268: 5.8287e-05; Downwind distance (m) 270: 5.7824e-05; Downwind distance (m) 272: 5.7373e-05; Downwind distance (m) 274: 5.7066e-05; Downwind distance (m) 276: 5.6587e-05; Downwind distance (m) 278: 5.6225e-05; Downwind distance (m) 280: 5.6039e-05; Downwind distance (m) 282: 5.5866e-05; Downwind distance (m) 284: 5.5635e-05; Downwind distance (m) 286: 5.5498e-05; Downwind distance (m) 288: 5.5371e-05; Downwind distance (m) 290: 5.5216e-05; Downwind distance (m) 292: 5.5078e-05; Downwind distance (m) 294: 5.472e-05; Downwind distance (m) 296: 5.4258e-05; Downwind distance (m) 298: 5.3691e-05; Downwind distance (m) 300: 5.3003e-05; Downwind distance (m) 302: 5.2574e-05; Downwind distance (m) 304: 5.2239e-05; Downwind distance (m) 306: 5.2037e-05; Downwind distance (m) 308: 5.1998e-05; Downwind distance (m) 310: 5.1993e-05; Downwind distance (m) 312: 5.198e-05; Downwind distance (m) 314: 5.1982e-05; Downwind distance (m) 316: 5.1786e-05; Downwind distance (m) 318: 5.1592e-05; Downwind distance (m) 320: 5.1296e-05; Downwind distance (m) 322: 5.0844e-05; Downwind distance (m) 324: 5.0356e-05; Downwind distance (m) 326: 4.9904e-05; Downwind distance (m) 328: 4.9439e-05; Downwind distance (m) 330: 4.8956e-05; Downwind distance (m) 332: 4.8494e-05; Downwind distance (m) 334: 4.8054e-05; Downwind distance (m) 336: 4.7635e-05; Downwind distance (m) 338: 4.7238e-05; Downwind distance (m) 340: 4.6822e-05; Downwind distance (m) 342: 4.6308e-05; Downwind distance (m) 344: 4.564e-05; Downwind distance (m) 346: 4.4888e-05; Downwind distance (m) 348: 4.4044e-05; Downwind distance (m) 350: 4.3249e-05; Downwind distance (m) 352: 4.2529e-05; Downwind distance (m) 354: 4.1882e-05; Downwind distance (m) 356: 4.1427e-05; Downwind distance (m) 358: 4.109e-05; Downwind distance (m) 360: 4.0885e-05; Downwind distance (m) 362: 4.0701e-05; Downwind distance (m) 364: 4.0552e-05; Downwind distance (m) 366: 4.0419e-05; Downwind distance (m) 368: 4.0032e-05; Downwind distance (m) 370: 3.9567e-05; Downwind distance (m) 372: 3.8932e-05; Downwind distance (m) 374: 3.8217e-05; Downwind distance (m) 376: 3.7524e-05; Downwind distance (m) 378: 3.6818e-05; Downwind distance (m) 380: 3.6146e-05; Downwind distance (m) 382: 3.5604e-05; Downwind distance (m) 384: 3.5299e-05; Downwind distance (m) 386: 3.4983e-05; Downwind distance (m) 388: 3.4747e-05; Downwind distance (m) 390: 3.4598e-05; Downwind distance (m) 392: 3.4461e-05; Downwind distance (m) 394: 3.4315e-05; Downwind distance (m) 396: 3.4071e-05; Downwind distance (m) 398: 3.3784e-05; Downwind distance (m) 400: 3.3567e-05
Boom-EXTREMELY COARSE-0.5-7-20 | Boom | EXTREMELY COARSE | 0.5 | 7 | 20 | Downwind distance (m) 2: 0.0045044; Downwind distance (m) 4: 0.0024587; Downwind distance (m) 6: 0.0016992; Downwind distance (m) 8: 0.0014958; Downwind distance (m) 10: 0.001497; Downwind distance (m) 12: 0.0016087; Downwind distance (m) 14: 0.0015585; Downwind distance (m) 16: 0.0014684; Downwind distance (m) 18: 0.001421; Downwind distance (m) 20: 0.0013306; Downwind distance (m) 22: 0.0012388; Downwind distance (m) 24: 0.0011281; Downwind distance (m) 26: 0.001006; Downwind distance (m) 28: 0.00087256; Downwind distance (m) 30: 0.00074016; Downwind distance (m) 32: 0.00060894; Downwind distance (m) 34: 0.00048812; Downwind distance (m) 36: 0.00044662; Downwind distance (m) 38: 0.0004154; Downwind distance (m) 40: 0.00038995; Downwind distance (m) 42: 0.00036951; Downwind distance (m) 44: 0.00035173; Downwind distance (m) 46: 0.00033645; Downwind distance (m) 48: 0.00032294; Downwind distance (m) 50: 0.0003114; Downwind distance (m) 52: 0.00030059; Downwind distance (m) 54: 0.00029048; Downwind distance (m) 56: 0.00028138; Downwind distance (m) 58: 0.00027302; Downwind distance (m) 60: 0.00026506; Downwind distance (m) 62: 0.00025737; Downwind distance (m) 64: 0.00024985; Downwind distance (m) 66: 0.00024324; Downwind distance (m) 68: 0.00023683; Downwind distance (m) 70: 0.00023021; Downwind distance (m) 72: 0.00022386; Downwind distance (m) 74: 0.00021843; Downwind distance (m) 76: 0.00021292; Downwind distance (m) 78: 0.00020739; Downwind distance (m) 80: 0.0002022; Downwind distance (m) 82: 0.00019752; Downwind distance (m) 84: 0.00019278; Downwind distance (m) 86: 0.00018798; Downwind distance (m) 88: 0.00018359; Downwind distance (m) 90: 0.00017975; Downwind distance (m) 92: 0.00017599; Downwind distance (m) 94: 0.0001722; Downwind distance (m) 96: 0.00016867; Downwind distance (m) 98: 0.00016543; Downwind distance (m) 100: 0.00016257; Downwind distance (m) 102: 0.0001596; Downwind distance (m) 104: 0.00015724; Downwind distance (m) 106: 0.00015514; Downwind distance (m) 108: 0.00015254; Downwind distance (m) 110: 0.00014987; Downwind distance (m) 112: 0.00014732; Downwind distance (m) 114: 0.00014487; Downwind distance (m) 116: 0.0001425; Downwind distance (m) 118: 0.00014012; Downwind distance (m) 120: 0.00013772; Downwind distance (m) 122: 0.00013496; Downwind distance (m) 124: 0.00013174; Downwind distance (m) 126: 0.00012892; Downwind distance (m) 128: 0.00012653; Downwind distance (m) 130: 0.00012454; Downwind distance (m) 132: 0.00012235; Downwind distance (m) 134: 0.00011995; Downwind distance (m) 136: 0.00011748; Downwind distance (m) 138: 0.00011498; Downwind distance (m) 140: 0.00011261; Downwind distance (m) 142: 0.00011071; Downwind distance (m) 144: 0.00010921; Downwind distance (m) 146: 0.00010743; Downwind distance (m) 148: 0.00010533; Downwind distance (m) 150: 0.00010302; Downwind distance (m) 152: 0.00010107; Downwind distance (m) 154: 9.9284e-05; Downwind distance (m) 156: 9.7598e-05; Downwind distance (m) 158: 9.6055e-05; Downwind distance (m) 160: 9.47e-05; Downwind distance (m) 162: 9.2995e-05; Downwind distance (m) 164: 9.1294e-05; Downwind distance (m) 166: 8.9634e-05; Downwind distance (m) 168: 8.815e-05; Downwind distance (m) 170: 8.6681e-05; Downwind distance (m) 172: 8.5285e-05; Downwind distance (m) 174: 8.4048e-05; Downwind distance (m) 176: 8.2921e-05; Downwind distance (m) 178: 8.1851e-05; Downwind distance (m) 180: 8.0782e-05; Downwind distance (m) 182: 7.9633e-05; Downwind distance (m) 184: 7.8688e-05; Downwind distance (m) 186: 7.7897e-05; Downwind distance (m) 188: 7.7194e-05; Downwind distance (m) 190: 7.6592e-05; Downwind distance (m) 192: 7.5804e-05; Downwind distance (m) 194: 7.5143e-05; Downwind distance (m) 196: 7.437e-05; Downwind distance (m) 198: 7.3644e-05; Downwind distance (m) 200: 7.2954e-05; Downwind distance (m) 202: 7.255e-05; Downwind distance (m) 204: 7.2061e-05; Downwind distance (m) 206: 7.1466e-05; Downwind distance (m) 208: 7.064e-05; Downwind distance (m) 210: 6.9859e-05; Downwind distance (m) 212: 6.9226e-05; Downwind distance (m) 214: 6.8677e-05; Downwind distance (m) 216: 6.8098e-05; Downwind distance (m) 218: 6.7185e-05; Downwind distance (m) 220: 6.6162e-05; Downwind distance (m) 222: 6.5052e-05; Downwind distance (m) 224: 6.3911e-05; Downwind distance (m) 226: 6.2828e-05; Downwind distance (m) 228: 6.2027e-05; Downwind distance (m) 230: 6.1327e-05; Downwind distance (m) 232: 6.0628e-05; Downwind distance (m) 234: 5.9767e-05; Downwind distance (m) 236: 5.8881e-05; Downwind distance (m) 238: 5.8003e-05; Downwind distance (m) 240: 5.7205e-05; Downwind distance (m) 242: 5.6325e-05; Downwind distance (m) 244: 5.5516e-05; Downwind distance (m) 246: 5.4597e-05; Downwind distance (m) 248: 5.3835e-05; Downwind distance (m) 250: 5.308e-05; Downwind distance (m) 252: 5.2362e-05; Downwind distance (m) 254: 5.1752e-05; Downwind distance (m) 256: 5.1224e-05; Downwind distance (m) 258: 5.0693e-05; Downwind distance (m) 260: 4.9954e-05; Downwind distance (m) 262: 4.9203e-05; Downwind distance (m) 264: 4.84e-05; Downwind distance (m) 266: 4.7703e-05; Downwind distance (m) 268: 4.707e-05; Downwind distance (m) 270: 4.6439e-05; Downwind distance (m) 272: 4.5804e-05; Downwind distance (m) 274: 4.5193e-05; Downwind distance (m) 276: 4.454e-05; Downwind distance (m) 278: 4.3958e-05; Downwind distance (m) 280: 4.3482e-05; Downwind distance (m) 282: 4.3189e-05; Downwind distance (m) 284: 4.304e-05; Downwind distance (m) 286: 4.2891e-05; Downwind distance (m) 288: 4.265e-05; Downwind distance (m) 290: 4.2366e-05; Downwind distance (m) 292: 4.2007e-05; Downwind distance (m) 294: 4.1451e-05; Downwind distance (m) 296: 4.0809e-05; Downwind distance (m) 298: 4.0149e-05; Downwind distance (m) 300: 3.9573e-05; Downwind distance (m) 302: 3.9112e-05; Downwind distance (m) 304: 3.8708e-05; Downwind distance (m) 306: 3.8298e-05; Downwind distance (m) 308: 3.7878e-05; Downwind distance (m) 310: 3.7457e-05; Downwind distance (m) 312: 3.7102e-05; Downwind distance (m) 314: 3.6709e-05; Downwind distance (m) 316: 3.6325e-05; Downwind distance (m) 318: 3.5881e-05; Downwind distance (m) 320: 3.5355e-05; Downwind distance (m) 322: 3.4811e-05; Downwind distance (m) 324: 3.4287e-05; Downwind distance (m) 326: 3.3881e-05; Downwind distance (m) 328: 3.3501e-05; Downwind distance (m) 330: 3.3145e-05; Downwind distance (m) 332: 3.2739e-05; Downwind distance (m) 334: 3.2284e-05; Downwind distance (m) 336: 3.1873e-05; Downwind distance (m) 338: 3.1561e-05; Downwind distance (m) 340: 3.1301e-05; Downwind distance (m) 342: 3.1071e-05; Downwind distance (m) 344: 3.0784e-05; Downwind distance (m) 346: 3.0445e-05; Downwind distance (m) 348: 3.0032e-05; Downwind distance (m) 350: 2.9616e-05; Downwind distance (m) 352: 2.9167e-05; Downwind distance (m) 354: 2.8692e-05; Downwind distance (m) 356: 2.831e-05; Downwind distance (m) 358: 2.7881e-05; Downwind distance (m) 360: 2.7657e-05; Downwind distance (m) 362: 2.7504e-05; Downwind distance (m) 364: 2.7396e-05; Downwind distance (m) 366: 2.7317e-05; Downwind distance (m) 368: 2.7206e-05; Downwind distance (m) 370: 2.708e-05; Downwind distance (m) 372: 2.7025e-05; Downwind distance (m) 374: 2.7072e-05; Downwind distance (m) 376: 2.7091e-05; Downwind distance (m) 378: 2.7063e-05; Downwind distance (m) 380: 2.695e-05; Downwind distance (m) 382: 2.6683e-05; Downwind distance (m) 384: 2.6334e-05; Downwind distance (m) 386: 2.5964e-05; Downwind distance (m) 388: 2.5598e-05; Downwind distance (m) 390: 2.5394e-05; Downwind distance (m) 392: 2.5122e-05; Downwind distance (m) 394: 2.4925e-05; Downwind distance (m) 396: 2.478e-05; Downwind distance (m) 398: 2.4718e-05; Downwind distance (m) 400: 2.4747e-05
Boom-EXTREMELY COARSE-0.5-20-3 | Boom | EXTREMELY COARSE | 0.5 | 20 | 3 | Downwind distance (m) 2: 0.0040952; Downwind distance (m) 4: 0.0027596; Downwind distance (m) 6: 0.0020315; Downwind distance (m) 8: 0.0016268; Downwind distance (m) 10: 0.0013781; Downwind distance (m) 12: 0.0011765; Downwind distance (m) 14: 0.0010846; Downwind distance (m) 16: 0.00094616; Downwind distance (m) 18: 0.00078036; Downwind distance (m) 20: 0.00069844; Downwind distance (m) 22: 0.00060157; Downwind distance (m) 24: 0.0005218; Downwind distance (m) 26: 0.00044597; Downwind distance (m) 28: 0.00035934; Downwind distance (m) 30: 0.00028532; Downwind distance (m) 32: 0.00022841; Downwind distance (m) 34: 0.00018762; Downwind distance (m) 36: 0.00016251; Downwind distance (m) 38: 0.00014303; Downwind distance (m) 40: 0.00012743; Downwind distance (m) 42: 0.00011435; Downwind distance (m) 44: 0.0001036; Downwind distance (m) 46: 9.4753e-05; Downwind distance (m) 48: 8.664e-05; Downwind distance (m) 50: 7.9643e-05; Downwind distance (m) 52: 7.3944e-05; Downwind distance (m) 54: 6.8925e-05; Downwind distance (m) 56: 6.4283e-05; Downwind distance (m) 58: 6.0039e-05; Downwind distance (m) 60: 5.6295e-05; Downwind distance (m) 62: 5.2844e-05; Downwind distance (m) 64: 5.0057e-05; Downwind distance (m) 66: 4.7791e-05; Downwind distance (m) 68: 4.5637e-05; Downwind distance (m) 70: 4.3354e-05; Downwind distance (m) 72: 4.1376e-05; Downwind distance (m) 74: 3.9597e-05; Downwind distance (m) 76: 3.8034e-05; Downwind distance (m) 78: 3.6466e-05; Downwind distance (m) 80: 3.5046e-05; Downwind distance (m) 82: 3.3901e-05; Downwind distance (m) 84: 3.2827e-05; Downwind distance (m) 86: 3.1758e-05; Downwind distance (m) 88: 3.0523e-05; Downwind distance (m) 90: 2.9522e-05; Downwind distance (m) 92: 2.8779e-05; Downwind distance (m) 94: 2.8245e-05; Downwind distance (m) 96: 2.7835e-05; Downwind distance (m) 98: 2.7192e-05; Downwind distance (m) 100: 2.663e-05; Downwind distance (m) 102: 2.6371e-05; Downwind distance (m) 104: 2.5951e-05; Downwind distance (m) 106: 2.571e-05; Downwind distance (m) 108: 2.5342e-05; Downwind distance (m) 110: 2.4803e-05; Downwind distance (m) 112: 2.4123e-05; Downwind distance (m) 114: 2.3918e-05; Downwind distance (m) 116: 2.373e-05; Downwind distance (m) 118: 2.3579e-05; Downwind distance (m) 120: 2.3204e-05; Downwind distance (m) 122: 2.2615e-05; Downwind distance (m) 124: 2.2086e-05; Downwind distance (m) 126: 2.1604e-05; Downwind distance (m) 128: 2.1307e-05; Downwind distance (m) 130: 2.0907e-05; Downwind distance (m) 132: 2.0302e-05; Downwind distance (m) 134: 1.9615e-05; Downwind distance (m) 136: 1.9378e-05; Downwind distance (m) 138: 1.9032e-05; Downwind distance (m) 140: 1.8722e-05; Downwind distance (m) 142: 1.8254e-05; Downwind distance (m) 144: 1.7763e-05; Downwind distance (m) 146: 1.7443e-05; Downwind distance (m) 148: 1.7154e-05; Downwind distance (m) 150: 1.6838e-05; Downwind distance (m) 152: 1.6568e-05; Downwind distance (m) 154: 1.6295e-05; Downwind distance (m) 156: 1.6042e-05; Downwind distance (m) 158: 1.5566e-05; Downwind distance (m) 160: 1.5229e-05; Downwind distance (m) 162: 1.5018e-05; Downwind distance (m) 164: 1.4821e-05; Downwind distance (m) 166: 1.4723e-05; Downwind distance (m) 168: 1.4434e-05; Downwind distance (m) 170: 1.4091e-05; Downwind distance (m) 172: 1.3681e-05; Downwind distance (m) 174: 1.3364e-05; Downwind distance (m) 176: 1.3267e-05; Downwind distance (m) 178: 1.3187e-05; Downwind distance (m) 180: 1.3028e-05; Downwind distance (m) 182: 1.2789e-05; Downwind distance (m) 184: 1.2479e-05; Downwind distance (m) 186: 1.2153e-05; Downwind distance (m) 188: 1.1917e-05; Downwind distance (m) 190: 1.1719e-05; Downwind distance (m) 192: 1.1703e-05; Downwind distance (m) 194: 1.1664e-05; Downwind distance (m) 196: 1.1661e-05; Downwind distance (m) 198: 1.1716e-05; Downwind distance (m) 200: 1.1698e-05; Downwind distance (m) 202: 1.1409e-05; Downwind distance (m) 204: 1.1101e-05; Downwind distance (m) 206: 1.0883e-05; Downwind distance (m) 208: 1.0845e-05; Downwind distance (m) 210: 1.0976e-05; Downwind distance (m) 212: 1.1043e-05; Downwind distance (m) 214: 1.1029e-05; Downwind distance (m) 216: 1.0961e-05; Downwind distance (m) 218: 1.0746e-05; Downwind distance (m) 220: 1.0515e-05; Downwind distance (m) 222: 1.0302e-05; Downwind distance (m) 224: 1.0313e-05; Downwind distance (m) 226: 1.0241e-05; Downwind distance (m) 228: 1.0188e-05; Downwind distance (m) 230: 1.0259e-05; Downwind distance (m) 232: 1.0133e-05; Downwind distance (m) 234: 1.0083e-05; Downwind distance (m) 236: 1.0119e-05; Downwind distance (m) 238: 9.9832e-06; Downwind distance (m) 240: 9.9144e-06; Downwind distance (m) 242: 9.824e-06; Downwind distance (m) 244: 9.705e-06; Downwind distance (m) 246: 9.4943e-06; Downwind distance (m) 248: 9.4154e-06; Downwind distance (m) 250: 9.4385e-06; Downwind distance (m) 252: 9.5355e-06; Downwind distance (m) 254: 9.6419e-06; Downwind distance (m) 256: 9.7853e-06; Downwind distance (m) 258: 9.6238e-06; Downwind distance (m) 260: 9.3411e-06; Downwind distance (m) 262: 9.1955e-06; Downwind distance (m) 264: 9.0914e-06; Downwind distance (m) 266: 9.0808e-06; Downwind distance (m) 268: 9.1941e-06; Downwind distance (m) 270: 9.2982e-06; Downwind distance (m) 272: 9.2371e-06; Downwind distance (m) 274: 9.1706e-06; Downwind distance (m) 276: 9.0659e-06; Downwind distance (m) 278: 8.9286e-06; Downwind distance (m) 280: 8.9105e-06; Downwind distance (m) 282: 8.8839e-06; Downwind distance (m) 284: 8.9831e-06; Downwind distance (m) 286: 9.1667e-06; Downwind distance (m) 288: 9.2316e-06; Downwind distance (m) 290: 9.1487e-06; Downwind distance (m) 292: 9.0424e-06; Downwind distance (m) 294: 8.737e-06; Downwind distance (m) 296: 8.4331e-06; Downwind distance (m) 298: 8.3796e-06; Downwind distance (m) 300: 8.3762e-06; Downwind distance (m) 302: 8.3554e-06; Downwind distance (m) 304: 8.4537e-06; Downwind distance (m) 306: 8.6094e-06; Downwind distance (m) 308: 8.6926e-06; Downwind distance (m) 310: 8.6863e-06; Downwind distance (m) 312: 8.6772e-06; Downwind distance (m) 314: 8.6418e-06; Downwind distance (m) 316: 8.4128e-06; Downwind distance (m) 318: 8.2163e-06; Downwind distance (m) 320: 8.1106e-06; Downwind distance (m) 322: 7.8507e-06; Downwind distance (m) 324: 7.8467e-06; Downwind distance (m) 326: 7.8877e-06; Downwind distance (m) 328: 7.8709e-06; Downwind distance (m) 330: 7.905e-06; Downwind distance (m) 332: 7.8687e-06; Downwind distance (m) 334: 7.9007e-06; Downwind distance (m) 336: 7.9962e-06; Downwind distance (m) 338: 8.0155e-06; Downwind distance (m) 340: 8.0492e-06; Downwind distance (m) 342: 8.0787e-06; Downwind distance (m) 344: 7.9642e-06; Downwind distance (m) 346: 7.8286e-06; Downwind distance (m) 348: 7.7256e-06; Downwind distance (m) 350: 7.5002e-06; Downwind distance (m) 352: 7.2402e-06; Downwind distance (m) 354: 7.0094e-06; Downwind distance (m) 356: 6.7426e-06; Downwind distance (m) 358: 6.6078e-06; Downwind distance (m) 360: 6.787e-06; Downwind distance (m) 362: 7.0109e-06; Downwind distance (m) 364: 7.1292e-06; Downwind distance (m) 366: 7.2195e-06; Downwind distance (m) 368: 7.2856e-06; Downwind distance (m) 370: 7.3309e-06; Downwind distance (m) 372: 7.1969e-06; Downwind distance (m) 374: 6.8785e-06; Downwind distance (m) 376: 6.6728e-06; Downwind distance (m) 378: 6.5099e-06; Downwind distance (m) 380: 6.2872e-06; Downwind distance (m) 382: 6.2476e-06; Downwind distance (m) 384: 6.2393e-06; Downwind distance (m) 386: 6.1366e-06; Downwind distance (m) 388: 6.0914e-06; Downwind distance (m) 390: 6.0245e-06; Downwind distance (m) 392: 6.0309e-06; Downwind distance (m) 394: 5.9815e-06; Downwind distance (m) 396: 5.9705e-06; Downwind distance (m) 398: 5.9972e-06; Downwind distance (m) 400: 5.8985e-06
Boom-EXTREMELY COARSE-0.5-14-3 | Boom | EXTREMELY COARSE | 0.5 | 14 | 3 | Downwind distance (m) 2: 0.0036062; Downwind distance (m) 4: 0.0022147; Downwind distance (m) 6: 0.0015308; Downwind distance (m) 8: 0.0011484; Downwind distance (m) 10: 0.00099526; Downwind distance (m) 12: 0.00084885; Downwind distance (m) 14: 0.00072694; Downwind distance (m) 16: 0.00062773; Downwind distance (m) 18: 0.00055271; Downwind distance (m) 20: 0.0004827; Downwind distance (m) 22: 0.00040941; Downwind distance (m) 24: 0.00034385; Downwind distance (m) 26: 0.0002964; Downwind distance (m) 28: 0.00024495; Downwind distance (m) 30: 0.00019778; Downwind distance (m) 32: 0.00015751; Downwind distance (m) 34: 0.00012977; Downwind distance (m) 36: 0.0001123; Downwind distance (m) 38: 9.8695e-05; Downwind distance (m) 40: 8.8115e-05; Downwind distance (m) 42: 7.9622e-05; Downwind distance (m) 44: 7.2445e-05; Downwind distance (m) 46: 6.643e-05; Downwind distance (m) 48: 6.1373e-05; Downwind distance (m) 50: 5.7093e-05; Downwind distance (m) 52: 5.3346e-05; Downwind distance (m) 54: 5.0061e-05; Downwind distance (m) 56: 4.7172e-05; Downwind distance (m) 58: 4.4665e-05; Downwind distance (m) 60: 4.2436e-05; Downwind distance (m) 62: 4.0421e-05; Downwind distance (m) 64: 3.8555e-05; Downwind distance (m) 66: 3.7056e-05; Downwind distance (m) 68: 3.5714e-05; Downwind distance (m) 70: 3.4469e-05; Downwind distance (m) 72: 3.3304e-05; Downwind distance (m) 74: 3.2256e-05; Downwind distance (m) 76: 3.1271e-05; Downwind distance (m) 78: 3.0122e-05; Downwind distance (m) 80: 2.9018e-05; Downwind distance (m) 82: 2.8133e-05; Downwind distance (m) 84: 2.7306e-05; Downwind distance (m) 86: 2.6471e-05; Downwind distance (m) 88: 2.566e-05; Downwind distance (m) 90: 2.5184e-05; Downwind distance (m) 92: 2.4834e-05; Downwind distance (m) 94: 2.4451e-05; Downwind distance (m) 96: 2.4093e-05; Downwind distance (m) 98: 2.3584e-05; Downwind distance (m) 100: 2.3283e-05; Downwind distance (m) 102: 2.3e-05; Downwind distance (m) 104: 2.2817e-05; Downwind distance (m) 106: 2.26e-05; Downwind distance (m) 108: 2.2211e-05; Downwind distance (m) 110: 2.1715e-05; Downwind distance (m) 112: 2.1512e-05; Downwind distance (m) 114: 2.1315e-05; Downwind distance (m) 116: 2.1178e-05; Downwind distance (m) 118: 2.0952e-05; Downwind distance (m) 120: 2.0437e-05; Downwind distance (m) 122: 2.0102e-05; Downwind distance (m) 124: 1.991e-05; Downwind distance (m) 126: 1.9803e-05; Downwind distance (m) 128: 1.9677e-05; Downwind distance (m) 130: 1.9523e-05; Downwind distance (m) 132: 1.9257e-05; Downwind distance (m) 134: 1.8948e-05; Downwind distance (m) 136: 1.8668e-05; Downwind distance (m) 138: 1.8543e-05; Downwind distance (m) 140: 1.84e-05; Downwind distance (m) 142: 1.8205e-05; Downwind distance (m) 144: 1.8236e-05; Downwind distance (m) 146: 1.8111e-05; Downwind distance (m) 148: 1.7788e-05; Downwind distance (m) 150: 1.7491e-05; Downwind distance (m) 152: 1.7165e-05; Downwind distance (m) 154: 1.713e-05; Downwind distance (m) 156: 1.7047e-05; Downwind distance (m) 158: 1.6967e-05; Downwind distance (m) 160: 1.6905e-05; Downwind distance (m) 162: 1.6747e-05; Downwind distance (m) 164: 1.6632e-05; Downwind distance (m) 166: 1.6262e-05; Downwind distance (m) 168: 1.582e-05; Downwind distance (m) 170: 1.5649e-05; Downwind distance (m) 172: 1.5656e-05; Downwind distance (m) 174: 1.572e-05; Downwind distance (m) 176: 1.598e-05; Downwind distance (m) 178: 1.5784e-05; Downwind distance (m) 180: 1.5252e-05; Downwind distance (m) 182: 1.4757e-05; Downwind distance (m) 184: 1.4463e-05; Downwind distance (m) 186: 1.4488e-05; Downwind distance (m) 188: 1.449e-05; Downwind distance (m) 190: 1.4272e-05; Downwind distance (m) 192: 1.4e-05; Downwind distance (m) 194: 1.3689e-05; Downwind distance (m) 196: 1.3344e-05; Downwind distance (m) 198: 1.3181e-05; Downwind distance (m) 200: 1.2962e-05; Downwind distance (m) 202: 1.2807e-05; Downwind distance (m) 204: 1.2674e-05; Downwind distance (m) 206: 1.2475e-05; Downwind distance (m) 208: 1.2306e-05; Downwind distance (m) 210: 1.2081e-05; Downwind distance (m) 212: 1.1934e-05; Downwind distance (m) 214: 1.1766e-05; Downwind distance (m) 216: 1.1572e-05; Downwind distance (m) 218: 1.1502e-05; Downwind distance (m) 220: 1.1242e-05; Downwind distance (m) 222: 1.1061e-05; Downwind distance (m) 224: 1.0879e-05; Downwind distance (m) 226: 1.0663e-05; Downwind distance (m) 228: 1.0591e-05; Downwind distance (m) 230: 1.0531e-05; Downwind distance (m) 232: 1.0496e-05; Downwind distance (m) 234: 1.0596e-05; Downwind distance (m) 236: 1.0388e-05; Downwind distance (m) 238: 1.0045e-05; Downwind distance (m) 240: 9.7106e-06; Downwind distance (m) 242: 9.3364e-06; Downwind distance (m) 244: 9.2545e-06; Downwind distance (m) 246: 9.3607e-06; Downwind distance (m) 248: 9.5273e-06; Downwind distance (m) 250: 9.612e-06; Downwind distance (m) 252: 9.5604e-06; Downwind distance (m) 254: 9.3949e-06; Downwind distance (m) 256: 9.2748e-06; Downwind distance (m) 258: 9.0427e-06; Downwind distance (m) 260: 8.8201e-06; Downwind distance (m) 262: 8.7073e-06; Downwind distance (m) 264: 8.531e-06; Downwind distance (m) 266: 8.618e-06; Downwind distance (m) 268: 8.712e-06; Downwind distance (m) 270: 8.6776e-06; Downwind distance (m) 272: 8.7769e-06; Downwind distance (m) 274: 8.8052e-06; Downwind distance (m) 276: 8.6534e-06; Downwind distance (m) 278: 8.3735e-06; Downwind distance (m) 280: 8.154e-06; Downwind distance (m) 282: 7.9227e-06; Downwind distance (m) 284: 7.6677e-06; Downwind distance (m) 286: 7.6235e-06; Downwind distance (m) 288: 7.621e-06; Downwind distance (m) 290: 7.6374e-06; Downwind distance (m) 292: 7.7319e-06; Downwind distance (m) 294: 7.7357e-06; Downwind distance (m) 296: 7.7592e-06; Downwind distance (m) 298: 7.7608e-06; Downwind distance (m) 300: 7.5882e-06; Downwind distance (m) 302: 7.4395e-06; Downwind distance (m) 304: 7.306e-06; Downwind distance (m) 306: 7.2007e-06; Downwind distance (m) 308: 7.2181e-06; Downwind distance (m) 310: 7.1478e-06; Downwind distance (m) 312: 7.0723e-06; Downwind distance (m) 314: 7.007e-06; Downwind distance (m) 316: 6.8918e-06; Downwind distance (m) 318: 6.8941e-06; Downwind distance (m) 320: 6.9626e-06; Downwind distance (m) 322: 6.9911e-06; Downwind distance (m) 324: 7.1331e-06; Downwind distance (m) 326: 7.2851e-06; Downwind distance (m) 328: 7.3603e-06; Downwind distance (m) 330: 7.3178e-06; Downwind distance (m) 332: 7.1235e-06; Downwind distance (m) 334: 6.894e-06; Downwind distance (m) 336: 6.6529e-06; Downwind distance (m) 338: 6.5243e-06; Downwind distance (m) 340: 6.4778e-06; Downwind distance (m) 342: 6.484e-06; Downwind distance (m) 344: 6.6513e-06; Downwind distance (m) 346: 6.8199e-06; Downwind distance (m) 348: 6.947e-06; Downwind distance (m) 350: 7.0137e-06; Downwind distance (m) 352: 6.8252e-06; Downwind distance (m) 354: 6.5456e-06; Downwind distance (m) 356: 6.341e-06; Downwind distance (m) 358: 6.1441e-06; Downwind distance (m) 360: 5.9675e-06; Downwind distance (m) 362: 5.7963e-06; Downwind distance (m) 364: 5.7361e-06; Downwind distance (m) 366: 5.7818e-06; Downwind distance (m) 368: 5.8808e-06; Downwind distance (m) 370: 5.9921e-06; Downwind distance (m) 372: 6.0819e-06; Downwind distance (m) 374: 6.1119e-06; Downwind distance (m) 376: 6.1008e-06; Downwind distance (m) 378: 6.0148e-06; Downwind distance (m) 380: 5.8182e-06; Downwind distance (m) 382: 5.6516e-06; Downwind distance (m) 384: 5.4385e-06; Downwind distance (m) 386: 5.2441e-06; Downwind distance (m) 388: 5.1487e-06; Downwind distance (m) 390: 5.0303e-06; Downwind distance (m) 392: 4.9825e-06; Downwind distance (m) 394: 4.983e-06; Downwind distance (m) 396: 5.0197e-06; Downwind distance (m) 398: 5.0338e-06; Downwind distance (m) 400: 5.1043e-06
Boom-EXTREMELY COARSE-0.5-7-3 | Boom | EXTREMELY COARSE | 0.5 | 7 | 3 | Downwind distance (m) 2: 0.0026493; Downwind distance (m) 4: 0.0012145; Downwind distance (m) 6: 0.00080218; Downwind distance (m) 8: 0.00062774; Downwind distance (m) 10: 0.00054497; Downwind distance (m) 12: 0.00050478; Downwind distance (m) 14: 0.00044536; Downwind distance (m) 16: 0.00038769; Downwind distance (m) 18: 0.00034446; Downwind distance (m) 20: 0.00030901; Downwind distance (m) 22: 0.00027885; Downwind distance (m) 24: 0.00024412; Downwind distance (m) 26: 0.00021841; Downwind distance (m) 28: 0.0001867; Downwind distance (m) 30: 0.00015462; Downwind distance (m) 32: 0.0001273; Downwind distance (m) 34: 0.00010586; Downwind distance (m) 36: 9.414e-05; Downwind distance (m) 38: 8.5244e-05; Downwind distance (m) 40: 7.8221e-05; Downwind distance (m) 42: 7.2479e-05; Downwind distance (m) 44: 6.7448e-05; Downwind distance (m) 46: 6.3436e-05; Downwind distance (m) 48: 5.9932e-05; Downwind distance (m) 50: 5.6991e-05; Downwind distance (m) 52: 5.4621e-05; Downwind distance (m) 54: 5.2579e-05; Downwind distance (m) 56: 5.0376e-05; Downwind distance (m) 58: 4.847e-05; Downwind distance (m) 60: 4.7035e-05; Downwind distance (m) 62: 4.5392e-05; Downwind distance (m) 64: 4.3739e-05; Downwind distance (m) 66: 4.2559e-05; Downwind distance (m) 68: 4.1469e-05; Downwind distance (m) 70: 3.9792e-05; Downwind distance (m) 72: 3.8577e-05; Downwind distance (m) 74: 3.7769e-05; Downwind distance (m) 76: 3.6784e-05; Downwind distance (m) 78: 3.547e-05; Downwind distance (m) 80: 3.4335e-05; Downwind distance (m) 82: 3.35e-05; Downwind distance (m) 84: 3.2775e-05; Downwind distance (m) 86: 3.1597e-05; Downwind distance (m) 88: 3.059e-05; Downwind distance (m) 90: 2.9833e-05; Downwind distance (m) 92: 2.9225e-05; Downwind distance (m) 94: 2.8492e-05; Downwind distance (m) 96: 2.7623e-05; Downwind distance (m) 98: 2.7001e-05; Downwind distance (m) 100: 2.634e-05; Downwind distance (m) 102: 2.5475e-05; Downwind distance (m) 104: 2.5051e-05; Downwind distance (m) 106: 2.481e-05; Downwind distance (m) 108: 2.4429e-05; Downwind distance (m) 110: 2.4017e-05; Downwind distance (m) 112: 2.3472e-05; Downwind distance (m) 114: 2.318e-05; Downwind distance (m) 116: 2.2899e-05; Downwind distance (m) 118: 2.2639e-05; Downwind distance (m) 120: 2.2364e-05; Downwind distance (m) 122: 2.2179e-05; Downwind distance (m) 124: 2.1707e-05; Downwind distance (m) 126: 2.0995e-05; Downwind distance (m) 128: 2.0444e-05; Downwind distance (m) 130: 2.0151e-05; Downwind distance (m) 132: 1.9831e-05; Downwind distance (m) 134: 1.9566e-05; Downwind distance (m) 136: 1.9409e-05; Downwind distance (m) 138: 1.8896e-05; Downwind distance (m) 140: 1.8057e-05; Downwind distance (m) 142: 1.7506e-05; Downwind distance (m) 144: 1.745e-05; Downwind distance (m) 146: 1.7482e-05; Downwind distance (m) 148: 1.7219e-05; Downwind distance (m) 150: 1.6618e-05; Downwind distance (m) 152: 1.5962e-05; Downwind distance (m) 154: 1.5529e-05; Downwind distance (m) 156: 1.5276e-05; Downwind distance (m) 158: 1.5181e-05; Downwind distance (m) 160: 1.5073e-05; Downwind distance (m) 162: 1.4861e-05; Downwind distance (m) 164: 1.4403e-05; Downwind distance (m) 166: 1.4007e-05; Downwind distance (m) 168: 1.3791e-05; Downwind distance (m) 170: 1.3543e-05; Downwind distance (m) 172: 1.3224e-05; Downwind distance (m) 174: 1.3095e-05; Downwind distance (m) 176: 1.3007e-05; Downwind distance (m) 178: 1.2944e-05; Downwind distance (m) 180: 1.2682e-05; Downwind distance (m) 182: 1.2358e-05; Downwind distance (m) 184: 1.2085e-05; Downwind distance (m) 186: 1.1867e-05; Downwind distance (m) 188: 1.171e-05; Downwind distance (m) 190: 1.1588e-05; Downwind distance (m) 192: 1.1556e-05; Downwind distance (m) 194: 1.1593e-05; Downwind distance (m) 196: 1.1594e-05; Downwind distance (m) 198: 1.1428e-05; Downwind distance (m) 200: 1.1215e-05; Downwind distance (m) 202: 1.1125e-05; Downwind distance (m) 204: 1.108e-05; Downwind distance (m) 206: 1.0981e-05; Downwind distance (m) 208: 1.0756e-05; Downwind distance (m) 210: 1.0587e-05; Downwind distance (m) 212: 1.0492e-05; Downwind distance (m) 214: 1.0443e-05; Downwind distance (m) 216: 1.0521e-05; Downwind distance (m) 218: 1.0634e-05; Downwind distance (m) 220: 1.0666e-05; Downwind distance (m) 222: 1.0522e-05; Downwind distance (m) 224: 1.0243e-05; Downwind distance (m) 226: 9.9666e-06; Downwind distance (m) 228: 9.8373e-06; Downwind distance (m) 230: 9.8717e-06; Downwind distance (m) 232: 9.8644e-06; Downwind distance (m) 234: 9.647e-06; Downwind distance (m) 236: 9.307e-06; Downwind distance (m) 238: 9.1075e-06; Downwind distance (m) 240: 8.9503e-06; Downwind distance (m) 242: 8.8214e-06; Downwind distance (m) 244: 8.7301e-06; Downwind distance (m) 246: 8.6872e-06; Downwind distance (m) 248: 8.6795e-06; Downwind distance (m) 250: 8.6218e-06; Downwind distance (m) 252: 8.4563e-06; Downwind distance (m) 254: 8.2172e-06; Downwind distance (m) 256: 7.9806e-06; Downwind distance (m) 258: 7.7237e-06; Downwind distance (m) 260: 7.4918e-06; Downwind distance (m) 262: 7.3726e-06; Downwind distance (m) 264: 7.2811e-06; Downwind distance (m) 266: 7.2977e-06; Downwind distance (m) 268: 7.3027e-06; Downwind distance (m) 270: 7.3159e-06; Downwind distance (m) 272: 7.386e-06; Downwind distance (m) 274: 7.2726e-06; Downwind distance (m) 276: 6.8458e-06; Downwind distance (m) 278: 6.338e-06; Downwind distance (m) 280: 6.0253e-06; Downwind distance (m) 282: 5.8878e-06; Downwind distance (m) 284: 5.921e-06; Downwind distance (m) 286: 5.9697e-06; Downwind distance (m) 288: 5.9657e-06; Downwind distance (m) 290: 5.9905e-06; Downwind distance (m) 292: 5.9995e-06; Downwind distance (m) 294: 5.95e-06; Downwind distance (m) 296: 5.8136e-06; Downwind distance (m) 298: 5.6305e-06; Downwind distance (m) 300: 5.5193e-06; Downwind distance (m) 302: 5.4945e-06; Downwind distance (m) 304: 5.5244e-06; Downwind distance (m) 306: 5.4894e-06; Downwind distance (m) 308: 5.4677e-06; Downwind distance (m) 310: 5.3589e-06; Downwind distance (m) 312: 5.1828e-06; Downwind distance (m) 314: 5.0261e-06; Downwind distance (m) 316: 4.9265e-06; Downwind distance (m) 318: 4.866e-06; Downwind distance (m) 320: 4.8932e-06; Downwind distance (m) 322: 4.9329e-06; Downwind distance (m) 324: 4.9662e-06; Downwind distance (m) 326: 4.9914e-06; Downwind distance (m) 328: 4.9563e-06; Downwind distance (m) 330: 4.9176e-06; Downwind distance (m) 332: 4.7874e-06; Downwind distance (m) 334: 4.6145e-06; Downwind distance (m) 336: 4.4015e-06; Downwind distance (m) 338: 4.2018e-06; Downwind distance (m) 340: 4.2106e-06; Downwind distance (m) 342: 4.3635e-06; Downwind distance (m) 344: 4.5866e-06; Downwind distance (m) 346: 4.6755e-06; Downwind distance (m) 348: 4.6656e-06; Downwind distance (m) 350: 4.5767e-06; Downwind distance (m) 352: 4.4169e-06; Downwind distance (m) 354: 4.3388e-06; Downwind distance (m) 356: 4.2589e-06; Downwind distance (m) 358: 4.1759e-06; Downwind distance (m) 360: 4.1417e-06; Downwind distance (m) 362: 4.1288e-06; Downwind distance (m) 364: 4.1698e-06; Downwind distance (m) 366: 4.2133e-06; Downwind distance (m) 368: 4.1996e-06; Downwind distance (m) 370: 4.0503e-06; Downwind distance (m) 372: 3.903e-06; Downwind distance (m) 374: 3.8262e-06; Downwind distance (m) 376: 3.797e-06; Downwind distance (m) 378: 3.8752e-06; Downwind distance (m) 380: 3.9507e-06; Downwind distance (m) 382: 3.9788e-06; Downwind distance (m) 384: 4.0148e-06; Downwind distance (m) 386: 3.9984e-06; Downwind distance (m) 388: 4.0159e-06; Downwind distance (m) 390: 4.0271e-06; Downwind distance (m) 392: 3.9695e-06; Downwind distance (m) 394: 3.8463e-06; Downwind distance (m) 396: 3.6771e-06; Downwind distance (m) 398: 3.5158e-06; Downwind distance (m) 400: 3.3658e-06
Boom-ULTRA COARSE-0.5-20-Any | Boom | ULTRA COARSE | 0.5 | 20 | Any | Downwind distance (m) 2: 0.0066314; Downwind distance (m) 4: 0.0056144; Downwind distance (m) 6: 0.0049407; Downwind distance (m) 8: 0.0045469; Downwind distance (m) 10: 0.0043619; Downwind distance (m) 12: 0.0041756; Downwind distance (m) 14: 0.0039645; Downwind distance (m) 16: 0.0037752; Downwind distance (m) 18: 0.0035247; Downwind distance (m) 20: 0.003282; Downwind distance (m) 22: 0.0030094; Downwind distance (m) 24: 0.0027092; Downwind distance (m) 26: 0.0024003; Downwind distance (m) 28: 0.0020906; Downwind distance (m) 30: 0.0017841; Downwind distance (m) 32: 0.0014934; Downwind distance (m) 34: 0.0012232; Downwind distance (m) 36: 0.0011362; Downwind distance (m) 38: 0.0010642; Downwind distance (m) 40: 0.0010037; Downwind distance (m) 42: 0.00095208; Downwind distance (m) 44: 0.00090666; Downwind distance (m) 46: 0.00086646; Downwind distance (m) 48: 0.00083056; Downwind distance (m) 50: 0.0007979; Downwind distance (m) 52: 0.00076885; Downwind distance (m) 54: 0.00074248; Downwind distance (m) 56: 0.00071834; Downwind distance (m) 58: 0.00069662; Downwind distance (m) 60: 0.00067664; Downwind distance (m) 62: 0.00065842; Downwind distance (m) 64: 0.00064151; Downwind distance (m) 66: 0.00062562; Downwind distance (m) 68: 0.0006108; Downwind distance (m) 70: 0.0005968; Downwind distance (m) 72: 0.00058377; Downwind distance (m) 74: 0.00057183; Downwind distance (m) 76: 0.00056082; Downwind distance (m) 78: 0.00055053; Downwind distance (m) 80: 0.00054055; Downwind distance (m) 82: 0.00053105; Downwind distance (m) 84: 0.00052188; Downwind distance (m) 86: 0.00051313; Downwind distance (m) 88: 0.00050484; Downwind distance (m) 90: 0.00049684; Downwind distance (m) 92: 0.00048951; Downwind distance (m) 94: 0.00048246; Downwind distance (m) 96: 0.00047561; Downwind distance (m) 98: 0.00046895; Downwind distance (m) 100: 0.00046234; Downwind distance (m) 102: 0.000456; Downwind distance (m) 104: 0.0004496; Downwind distance (m) 106: 0.00044336; Downwind distance (m) 108: 0.00043709; Downwind distance (m) 110: 0.00043089; Downwind distance (m) 112: 0.00042492; Downwind distance (m) 114: 0.00041925; Downwind distance (m) 116: 0.0004138; Downwind distance (m) 118: 0.00040844; Downwind distance (m) 120: 0.00040295; Downwind distance (m) 122: 0.00039757; Downwind distance (m) 124: 0.00039212; Downwind distance (m) 126: 0.00038698; Downwind distance (m) 128: 0.00038183; Downwind distance (m) 130: 0.00037705; Downwind distance (m) 132: 0.00037241; Downwind distance (m) 134: 0.00036793; Downwind distance (m) 136: 0.00036366; Downwind distance (m) 138: 0.00035963; Downwind distance (m) 140: 0.00035527; Downwind distance (m) 142: 0.00035129; Downwind distance (m) 144: 0.00034731; Downwind distance (m) 146: 0.00034361; Downwind distance (m) 148: 0.00034008; Downwind distance (m) 150: 0.00033672; Downwind distance (m) 152: 0.00033356; Downwind distance (m) 154: 0.00033036; Downwind distance (m) 156: 0.00032724; Downwind distance (m) 158: 0.00032409; Downwind distance (m) 160: 0.00032088; Downwind distance (m) 162: 0.00031803; Downwind distance (m) 164: 0.00031514; Downwind distance (m) 166: 0.00031242; Downwind distance (m) 168: 0.00030977; Downwind distance (m) 170: 0.00030739; Downwind distance (m) 172: 0.0003052; Downwind distance (m) 174: 0.00030309; Downwind distance (m) 176: 0.00030117; Downwind distance (m) 178: 0.00029927; Downwind distance (m) 180: 0.00029713; Downwind distance (m) 182: 0.00029514; Downwind distance (m) 184: 0.00029302; Downwind distance (m) 186: 0.00029113; Downwind distance (m) 188: 0.00028938; Downwind distance (m) 190: 0.00028779; Downwind distance (m) 192: 0.00028632; Downwind distance (m) 194: 0.00028489; Downwind distance (m) 196: 0.0002833; Downwind distance (m) 198: 0.00028194; Downwind distance (m) 200: 0.00028034; Downwind distance (m) 202: 0.00027891; Downwind distance (m) 204: 0.00027744; Downwind distance (m) 206: 0.0002763; Downwind distance (m) 208: 0.00027502; Downwind distance (m) 210: 0.00027387; Downwind distance (m) 212: 0.00027263; Downwind distance (m) 214: 0.00027112; Downwind distance (m) 216: 0.00026957; Downwind distance (m) 218: 0.00026794; Downwind distance (m) 220: 0.00026621; Downwind distance (m) 222: 0.00026476; Downwind distance (m) 224: 0.00026344; Downwind distance (m) 226: 0.00026234; Downwind distance (m) 228: 0.00026122; Downwind distance (m) 230: 0.00026033; Downwind distance (m) 232: 0.00025939; Downwind distance (m) 234: 0.00025839; Downwind distance (m) 236: 0.0002573; Downwind distance (m) 238: 0.00025605; Downwind distance (m) 240: 0.00025476; Downwind distance (m) 242: 0.00025355; Downwind distance (m) 244: 0.00025226; Downwind distance (m) 246: 0.00025112; Downwind distance (m) 248: 0.00025001; Downwind distance (m) 250: 0.00024898; Downwind distance (m) 252: 0.00024789; Downwind distance (m) 254: 0.00024665; Downwind distance (m) 256: 0.00024539; Downwind distance (m) 258: 0.00024397; Downwind distance (m) 260: 0.00024258; Downwind distance (m) 262: 0.00024142; Downwind distance (m) 264: 0.00024018; Downwind distance (m) 266: 0.00023912; Downwind distance (m) 268: 0.00023797; Downwind distance (m) 270: 0.0002367; Downwind distance (m) 272: 0.00023531; Downwind distance (m) 274: 0.00023385; Downwind distance (m) 276: 0.00023235; Downwind distance (m) 278: 0.00023088; Downwind distance (m) 280: 0.00022954; Downwind distance (m) 282: 0.00022823; Downwind distance (m) 284: 0.00022701; Downwind distance (m) 286: 0.00022587; Downwind distance (m) 288: 0.0002245; Downwind distance (m) 290: 0.00022303; Downwind distance (m) 292: 0.00022147; Downwind distance (m) 294: 0.00021985; Downwind distance (m) 296: 0.00021816; Downwind distance (m) 298: 0.00021663; Downwind distance (m) 300: 0.00021514; Downwind distance (m) 302: 0.00021379; Downwind distance (m) 304: 0.00021246; Downwind distance (m) 306: 0.00021113; Downwind distance (m) 308: 0.00020965; Downwind distance (m) 310: 0.00020809; Downwind distance (m) 312: 0.00020647; Downwind distance (m) 314: 0.0002048; Downwind distance (m) 316: 0.00020316; Downwind distance (m) 318: 0.00020161; Downwind distance (m) 320: 0.00020011; Downwind distance (m) 322: 0.00019868; Downwind distance (m) 324: 0.00019736; Downwind distance (m) 326: 0.00019604; Downwind distance (m) 328: 0.00019461; Downwind distance (m) 330: 0.00019315; Downwind distance (m) 332: 0.00019176; Downwind distance (m) 334: 0.00019038; Downwind distance (m) 336: 0.00018899; Downwind distance (m) 338: 0.00018757; Downwind distance (m) 340: 0.00018619; Downwind distance (m) 342: 0.0001848; Downwind distance (m) 344: 0.00018339; Downwind distance (m) 346: 0.00018194; Downwind distance (m) 348: 0.00018051; Downwind distance (m) 350: 0.00017906; Downwind distance (m) 352: 0.00017777; Downwind distance (m) 354: 0.00017655; Downwind distance (m) 356: 0.00017534; Downwind distance (m) 358: 0.00017434; Downwind distance (m) 360: 0.00017337; Downwind distance (m) 362: 0.00017233; Downwind distance (m) 364: 0.00017116; Downwind distance (m) 366: 0.00016986; Downwind distance (m) 368: 0.00016831; Downwind distance (m) 370: 0.00016668; Downwind distance (m) 372: 0.00016506; Downwind distance (m) 374: 0.00016341; Downwind distance (m) 376: 0.00016198; Downwind distance (m) 378: 0.00016073; Downwind distance (m) 380: 0.00015947; Downwind distance (m) 382: 0.00015835; Downwind distance (m) 384: 0.0001573; Downwind distance (m) 386: 0.00015624; Downwind distance (m) 388: 0.00015513; Downwind distance (m) 390: 0.00015411; Downwind distance (m) 392: 0.00015316; Downwind distance (m) 394: 0.00015224; Downwind distance (m) 396: 0.00015134; Downwind distance (m) 398: 0.00015045; Downwind distance (m) 400: 0.00014946
Boom-ULTRA COARSE-0.5-14-Any | Boom | ULTRA COARSE | 0.5 | 14 | Any | Downwind distance (m) 2: 0.0049773; Downwind distance (m) 4: 0.004101; Downwind distance (m) 6: 0.0035977; Downwind distance (m) 8: 0.0033244; Downwind distance (m) 10: 0.0032358; Downwind distance (m) 12: 0.0031313; Downwind distance (m) 14: 0.0029571; Downwind distance (m) 16: 0.0028637; Downwind distance (m) 18: 0.0027219; Downwind distance (m) 20: 0.0025753; Downwind distance (m) 22: 0.0023779; Downwind distance (m) 24: 0.002157; Downwind distance (m) 26: 0.0019288; Downwind distance (m) 28: 0.0016903; Downwind distance (m) 30: 0.0014477; Downwind distance (m) 32: 0.001212; Downwind distance (m) 34: 0.00099233; Downwind distance (m) 36: 0.00092874; Downwind distance (m) 38: 0.00087774; Downwind distance (m) 40: 0.00083589; Downwind distance (m) 42: 0.00080051; Downwind distance (m) 44: 0.00076955; Downwind distance (m) 46: 0.00074238; Downwind distance (m) 48: 0.00071885; Downwind distance (m) 50: 0.00069769; Downwind distance (m) 52: 0.00067864; Downwind distance (m) 54: 0.00066132; Downwind distance (m) 56: 0.00064561; Downwind distance (m) 58: 0.0006315; Downwind distance (m) 60: 0.00061827; Downwind distance (m) 62: 0.00060585; Downwind distance (m) 64: 0.00059424; Downwind distance (m) 66: 0.00058361; Downwind distance (m) 68: 0.0005736; Downwind distance (m) 70: 0.00056409; Downwind distance (m) 72: 0.00055493; Downwind distance (m) 74: 0.00054633; Downwind distance (m) 76: 0.00053818; Downwind distance (m) 78: 0.00053047; Downwind distance (m) 80: 0.00052299; Downwind distance (m) 82: 0.00051584; Downwind distance (m) 84: 0.00050892; Downwind distance (m) 86: 0.0005025; Downwind distance (m) 88: 0.00049615; Downwind distance (m) 90: 0.00049022; Downwind distance (m) 92: 0.00048444; Downwind distance (m) 94: 0.0004788; Downwind distance (m) 96: 0.00047339; Downwind distance (m) 98: 0.00046813; Downwind distance (m) 100: 0.00046273; Downwind distance (m) 102: 0.00045729; Downwind distance (m) 104: 0.00045168; Downwind distance (m) 106: 0.00044628; Downwind distance (m) 108: 0.0004409; Downwind distance (m) 110: 0.00043575; Downwind distance (m) 112: 0.0004308; Downwind distance (m) 114: 0.00042611; Downwind distance (m) 116: 0.00042131; Downwind distance (m) 118: 0.00041667; Downwind distance (m) 120: 0.00041188; Downwind distance (m) 122: 0.00040707; Downwind distance (m) 124: 0.00040238; Downwind distance (m) 126: 0.00039789; Downwind distance (m) 128: 0.00039331; Downwind distance (m) 130: 0.00038909; Downwind distance (m) 132: 0.00038463; Downwind distance (m) 134: 0.00038058; Downwind distance (m) 136: 0.00037659; Downwind distance (m) 138: 0.00037278; Downwind distance (m) 140: 0.00036878; Downwind distance (m) 142: 0.0003647; Downwind distance (m) 144: 0.00036065; Downwind distance (m) 146: 0.00035665; Downwind distance (m) 148: 0.00035254; Downwind distance (m) 150: 0.00034874; Downwind distance (m) 152: 0.00034486; Downwind distance (m) 154: 0.00034143; Downwind distance (m) 156: 0.00033795; Downwind distance (m) 158: 0.00033448; Downwind distance (m) 160: 0.00033103; Downwind distance (m) 162: 0.00032744; Downwind distance (m) 164: 0.00032383; Downwind distance (m) 166: 0.00032035; Downwind distance (m) 168: 0.00031692; Downwind distance (m) 170: 0.0003138; Downwind distance (m) 172: 0.00031062; Downwind distance (m) 174: 0.00030749; Downwind distance (m) 176: 0.00030422; Downwind distance (m) 178: 0.00030075; Downwind distance (m) 180: 0.00029713; Downwind distance (m) 182: 0.00029382; Downwind distance (m) 184: 0.00029067; Downwind distance (m) 186: 0.0002878; Downwind distance (m) 188: 0.0002851; Downwind distance (m) 190: 0.00028245; Downwind distance (m) 192: 0.00027972; Downwind distance (m) 194: 0.00027719; Downwind distance (m) 196: 0.00027449; Downwind distance (m) 198: 0.00027189; Downwind distance (m) 200: 0.00026922; Downwind distance (m) 202: 0.00026661; Downwind distance (m) 204: 0.00026405; Downwind distance (m) 206: 0.00026166; Downwind distance (m) 208: 0.00025944; Downwind distance (m) 210: 0.00025739; Downwind distance (m) 212: 0.00025526; Downwind distance (m) 214: 0.00025333; Downwind distance (m) 216: 0.00025116; Downwind distance (m) 218: 0.00024905; Downwind distance (m) 220: 0.00024681; Downwind distance (m) 222: 0.00024459; Downwind distance (m) 224: 0.00024241; Downwind distance (m) 226: 0.00024031; Downwind distance (m) 228: 0.00023842; Downwind distance (m) 230: 0.00023667; Downwind distance (m) 232: 0.00023481; Downwind distance (m) 234: 0.00023311; Downwind distance (m) 236: 0.00023125; Downwind distance (m) 238: 0.00022942; Downwind distance (m) 240: 0.00022775; Downwind distance (m) 242: 0.00022613; Downwind distance (m) 244: 0.00022465; Downwind distance (m) 246: 0.00022331; Downwind distance (m) 248: 0.00022182; Downwind distance (m) 250: 0.00022028; Downwind distance (m) 252: 0.00021849; Downwind distance (m) 254: 0.00021672; Downwind distance (m) 256: 0.00021495; Downwind distance (m) 258: 0.00021326; Downwind distance (m) 260: 0.00021162; Downwind distance (m) 262: 0.00021009; Downwind distance (m) 264: 0.00020869; Downwind distance (m) 266: 0.00020733; Downwind distance (m) 268: 0.00020595; Downwind distance (m) 270: 0.00020446; Downwind distance (m) 272: 0.00020288; Downwind distance (m) 274: 0.00020125; Downwind distance (m) 276: 0.00019937; Downwind distance (m) 278: 0.00019757; Downwind distance (m) 280: 0.00019592; Downwind distance (m) 282: 0.00019446; Downwind distance (m) 284: 0.000193; Downwind distance (m) 286: 0.0001917; Downwind distance (m) 288: 0.00019049; Downwind distance (m) 290: 0.00018929; Downwind distance (m) 292: 0.00018798; Downwind distance (m) 294: 0.00018652; Downwind distance (m) 296: 0.00018494; Downwind distance (m) 298: 0.00018337; Downwind distance (m) 300: 0.00018178; Downwind distance (m) 302: 0.00018022; Downwind distance (m) 304: 0.00017868; Downwind distance (m) 306: 0.00017729; Downwind distance (m) 308: 0.00017593; Downwind distance (m) 310: 0.00017462; Downwind distance (m) 312: 0.00017326; Downwind distance (m) 314: 0.00017198; Downwind distance (m) 316: 0.00017072; Downwind distance (m) 318: 0.00016959; Downwind distance (m) 320: 0.00016848; Downwind distance (m) 322: 0.00016726; Downwind distance (m) 324: 0.00016603; Downwind distance (m) 326: 0.00016475; Downwind distance (m) 328: 0.00016332; Downwind distance (m) 330: 0.00016182; Downwind distance (m) 332: 0.00016025; Downwind distance (m) 334: 0.00015874; Downwind distance (m) 336: 0.00015734; Downwind distance (m) 338: 0.0001561; Downwind distance (m) 340: 0.00015498; Downwind distance (m) 342: 0.0001539; Downwind distance (m) 344: 0.00015293; Downwind distance (m) 346: 0.00015193; Downwind distance (m) 348: 0.00015075; Downwind distance (m) 350: 0.00014961; Downwind distance (m) 352: 0.0001484; Downwind distance (m) 354: 0.0001472; Downwind distance (m) 356: 0.00014612; Downwind distance (m) 358: 0.00014515; Downwind distance (m) 360: 0.0001443; Downwind distance (m) 362: 0.00014357; Downwind distance (m) 364: 0.00014294; Downwind distance (m) 366: 0.00014226; Downwind distance (m) 368: 0.00014154; Downwind distance (m) 370: 0.00014084; Downwind distance (m) 372: 0.00013999; Downwind distance (m) 374: 0.00013912; Downwind distance (m) 376: 0.0001382; Downwind distance (m) 378: 0.00013726; Downwind distance (m) 380: 0.00013631; Downwind distance (m) 382: 0.00013538; Downwind distance (m) 384: 0.00013448; Downwind distance (m) 386: 0.00013355; Downwind distance (m) 388: 0.00013275; Downwind distance (m) 390: 0.00013201; Downwind distance (m) 392: 0.00013128; Downwind distance (m) 394: 0.00013063; Downwind distance (m) 396: 0.00013007; Downwind distance (m) 398: 0.00012956; Downwind distance (m) 400: 0.00012902
Boom-ULTRA COARSE-0.5-7-Any | Boom | ULTRA COARSE | 0.5 | 7 | Any | Downwind distance (m) 2: 0.0034398; Downwind distance (m) 4: 0.0026497; Downwind distance (m) 6: 0.0024683; Downwind distance (m) 8: 0.0024707; Downwind distance (m) 10: 0.0025341; Downwind distance (m) 12: 0.0025633; Downwind distance (m) 14: 0.002594; Downwind distance (m) 16: 0.0025686; Downwind distance (m) 18: 0.0025346; Downwind distance (m) 20: 0.0024238; Downwind distance (m) 22: 0.002282; Downwind distance (m) 24: 0.0020977; Downwind distance (m) 26: 0.0018904; Downwind distance (m) 28: 0.0016608; Downwind distance (m) 30: 0.0014228; Downwind distance (m) 32: 0.0011879; Downwind distance (m) 34: 0.00096858; Downwind distance (m) 36: 0.00091849; Downwind distance (m) 38: 0.00088097; Downwind distance (m) 40: 0.00085016; Downwind distance (m) 42: 0.00082347; Downwind distance (m) 44: 0.00079924; Downwind distance (m) 46: 0.00077752; Downwind distance (m) 48: 0.00075719; Downwind distance (m) 50: 0.00073844; Downwind distance (m) 52: 0.00072051; Downwind distance (m) 54: 0.00070376; Downwind distance (m) 56: 0.00068783; Downwind distance (m) 58: 0.0006726; Downwind distance (m) 60: 0.00065815; Downwind distance (m) 62: 0.00064394; Downwind distance (m) 64: 0.00063036; Downwind distance (m) 66: 0.00061761; Downwind distance (m) 68: 0.0006051; Downwind distance (m) 70: 0.00059289; Downwind distance (m) 72: 0.00058094; Downwind distance (m) 74: 0.00056984; Downwind distance (m) 76: 0.00055897; Downwind distance (m) 78: 0.00054842; Downwind distance (m) 80: 0.00053842; Downwind distance (m) 82: 0.00052865; Downwind distance (m) 84: 0.00051934; Downwind distance (m) 86: 0.00051028; Downwind distance (m) 88: 0.0005012; Downwind distance (m) 90: 0.00049264; Downwind distance (m) 92: 0.00048435; Downwind distance (m) 94: 0.00047636; Downwind distance (m) 96: 0.00046859; Downwind distance (m) 98: 0.00046094; Downwind distance (m) 100: 0.0004536; Downwind distance (m) 102: 0.00044612; Downwind distance (m) 104: 0.00043914; Downwind distance (m) 106: 0.0004325; Downwind distance (m) 108: 0.00042575; Downwind distance (m) 110: 0.00041924; Downwind distance (m) 112: 0.00041291; Downwind distance (m) 114: 0.00040677; Downwind distance (m) 116: 0.00040062; Downwind distance (m) 118: 0.00039439; Downwind distance (m) 120: 0.00038829; Downwind distance (m) 122: 0.00038208; Downwind distance (m) 124: 0.00037602; Downwind distance (m) 126: 0.00037008; Downwind distance (m) 128: 0.00036447; Downwind distance (m) 130: 0.00035908; Downwind distance (m) 132: 0.00035382; Downwind distance (m) 134: 0.00034877; Downwind distance (m) 136: 0.00034375; Downwind distance (m) 138: 0.00033871; Downwind distance (m) 140: 0.00033368; Downwind distance (m) 142: 0.00032871; Downwind distance (m) 144: 0.00032407; Downwind distance (m) 146: 0.00031939; Downwind distance (m) 148: 0.00031485; Downwind distance (m) 150: 0.0003103; Downwind distance (m) 152: 0.00030602; Downwind distance (m) 154: 0.00030211; Downwind distance (m) 156: 0.00029821; Downwind distance (m) 158: 0.00029434; Downwind distance (m) 160: 0.00029049; Downwind distance (m) 162: 0.00028654; Downwind distance (m) 164: 0.00028279; Downwind distance (m) 166: 0.00027916; Downwind distance (m) 168: 0.00027579; Downwind distance (m) 170: 0.00027248; Downwind distance (m) 172: 0.00026916; Downwind distance (m) 174: 0.00026597; Downwind distance (m) 176: 0.00026269; Downwind distance (m) 178: 0.00025934; Downwind distance (m) 180: 0.00025597; Downwind distance (m) 182: 0.00025284; Downwind distance (m) 184: 0.00024994; Downwind distance (m) 186: 0.00024712; Downwind distance (m) 188: 0.0002444; Downwind distance (m) 190: 0.00024174; Downwind distance (m) 192: 0.00023905; Downwind distance (m) 194: 0.00023636; Downwind distance (m) 196: 0.00023354; Downwind distance (m) 198: 0.0002306; Downwind distance (m) 200: 0.0002276; Downwind distance (m) 202: 0.00022484; Downwind distance (m) 204: 0.00022214; Downwind distance (m) 206: 0.00021948; Downwind distance (m) 208: 0.0002169; Downwind distance (m) 210: 0.00021441; Downwind distance (m) 212: 0.00021199; Downwind distance (m) 214: 0.00020943; Downwind distance (m) 216: 0.00020681; Downwind distance (m) 218: 0.00020408; Downwind distance (m) 220: 0.0002013; Downwind distance (m) 222: 0.00019862; Downwind distance (m) 224: 0.00019604; Downwind distance (m) 226: 0.00019352; Downwind distance (m) 228: 0.00019122; Downwind distance (m) 230: 0.00018892; Downwind distance (m) 232: 0.00018655; Downwind distance (m) 234: 0.00018399; Downwind distance (m) 236: 0.00018149; Downwind distance (m) 238: 0.00017906; Downwind distance (m) 240: 0.00017678; Downwind distance (m) 242: 0.0001747; Downwind distance (m) 244: 0.00017273; Downwind distance (m) 246: 0.00017078; Downwind distance (m) 248: 0.00016884; Downwind distance (m) 250: 0.00016683; Downwind distance (m) 252: 0.00016486; Downwind distance (m) 254: 0.00016291; Downwind distance (m) 256: 0.00016103; Downwind distance (m) 258: 0.00015916; Downwind distance (m) 260: 0.00015732; Downwind distance (m) 262: 0.00015561; Downwind distance (m) 264: 0.00015391; Downwind distance (m) 266: 0.0001523; Downwind distance (m) 268: 0.00015059; Downwind distance (m) 270: 0.00014894; Downwind distance (m) 272: 0.00014726; Downwind distance (m) 274: 0.00014553; Downwind distance (m) 276: 0.00014383; Downwind distance (m) 278: 0.00014218; Downwind distance (m) 280: 0.00014078; Downwind distance (m) 282: 0.00013958; Downwind distance (m) 284: 0.00013847; Downwind distance (m) 286: 0.0001374; Downwind distance (m) 288: 0.00013616; Downwind distance (m) 290: 0.00013487; Downwind distance (m) 292: 0.00013351; Downwind distance (m) 294: 0.00013205; Downwind distance (m) 296: 0.00013062; Downwind distance (m) 298: 0.00012922; Downwind distance (m) 300: 0.00012797; Downwind distance (m) 302: 0.00012677; Downwind distance (m) 304: 0.00012555; Downwind distance (m) 306: 0.00012435; Downwind distance (m) 308: 0.00012304; Downwind distance (m) 310: 0.00012177; Downwind distance (m) 312: 0.00012048; Downwind distance (m) 314: 0.00011922; Downwind distance (m) 316: 0.00011811; Downwind distance (m) 318: 0.00011696; Downwind distance (m) 320: 0.00011595; Downwind distance (m) 322: 0.00011491; Downwind distance (m) 324: 0.00011387; Downwind distance (m) 326: 0.00011288; Downwind distance (m) 328: 0.00011182; Downwind distance (m) 330: 0.00011084; Downwind distance (m) 332: 0.00010978; Downwind distance (m) 334: 0.00010878; Downwind distance (m) 336: 0.0001078; Downwind distance (m) 338: 0.00010686; Downwind distance (m) 340: 0.00010605; Downwind distance (m) 342: 0.00010523; Downwind distance (m) 344: 0.00010438; Downwind distance (m) 346: 0.00010344; Downwind distance (m) 348: 0.00010243; Downwind distance (m) 350: 0.00010139; Downwind distance (m) 352: 0.00010032; Downwind distance (m) 354: 9.9428e-05; Downwind distance (m) 356: 9.8622e-05; Downwind distance (m) 358: 9.7841e-05; Downwind distance (m) 360: 9.7234e-05; Downwind distance (m) 362: 9.6572e-05; Downwind distance (m) 364: 9.59e-05; Downwind distance (m) 366: 9.5246e-05; Downwind distance (m) 368: 9.4532e-05; Downwind distance (m) 370: 9.3849e-05; Downwind distance (m) 372: 9.3117e-05; Downwind distance (m) 374: 9.2518e-05; Downwind distance (m) 376: 9.1877e-05; Downwind distance (m) 378: 9.1293e-05; Downwind distance (m) 380: 9.0737e-05; Downwind distance (m) 382: 9.0057e-05; Downwind distance (m) 384: 8.9399e-05; Downwind distance (m) 386: 8.8698e-05; Downwind distance (m) 388: 8.7939e-05; Downwind distance (m) 390: 8.7224e-05; Downwind distance (m) 392: 8.6408e-05; Downwind distance (m) 394: 8.5654e-05; Downwind distance (m) 396: 8.4899e-05; Downwind distance (m) 398: 8.4313e-05; Downwind distance (m) 400: 8.3792e-05
Boom-ULTRA COARSE-0.5-20-60 | Boom | ULTRA COARSE | 0.5 | 20 | 60 | Downwind distance (m) 2: 0.0062068; Downwind distance (m) 4: 0.005126; Downwind distance (m) 6: 0.0043974; Downwind distance (m) 8: 0.0039468; Downwind distance (m) 10: 0.0037041; Downwind distance (m) 12: 0.0034745; Downwind distance (m) 14: 0.003231; Downwind distance (m) 16: 0.0030219; Downwind distance (m) 18: 0.002767; Downwind distance (m) 20: 0.0025331; Downwind distance (m) 22: 0.0022892; Downwind distance (m) 24: 0.002021; Downwind distance (m) 26: 0.0017627; Downwind distance (m) 28: 0.0015134; Downwind distance (m) 30: 0.0012708; Downwind distance (m) 32: 0.0010481; Downwind distance (m) 34: 0.0008454; Downwind distance (m) 36: 0.00077382; Downwind distance (m) 38: 0.00071477; Downwind distance (m) 40: 0.00066515; Downwind distance (m) 42: 0.00062284; Downwind distance (m) 44: 0.00058599; Downwind distance (m) 46: 0.00055373; Downwind distance (m) 48: 0.00052526; Downwind distance (m) 50: 0.00049973; Downwind distance (m) 52: 0.00047734; Downwind distance (m) 54: 0.00045711; Downwind distance (m) 56: 0.00043861; Downwind distance (m) 58: 0.00042239; Downwind distance (m) 60: 0.00040764; Downwind distance (m) 62: 0.0003944; Downwind distance (m) 64: 0.00038235; Downwind distance (m) 66: 0.00037113; Downwind distance (m) 68: 0.00036088; Downwind distance (m) 70: 0.00035118; Downwind distance (m) 72: 0.00034234; Downwind distance (m) 74: 0.00033418; Downwind distance (m) 76: 0.00032666; Downwind distance (m) 78: 0.00031962; Downwind distance (m) 80: 0.00031305; Downwind distance (m) 82: 0.00030679; Downwind distance (m) 84: 0.00030088; Downwind distance (m) 86: 0.0002952; Downwind distance (m) 88: 0.00028979; Downwind distance (m) 90: 0.00028466; Downwind distance (m) 92: 0.00027991; Downwind distance (m) 94: 0.0002754; Downwind distance (m) 96: 0.00027103; Downwind distance (m) 98: 0.00026663; Downwind distance (m) 100: 0.0002623; Downwind distance (m) 102: 0.00025801; Downwind distance (m) 104: 0.0002537; Downwind distance (m) 106: 0.00024946; Downwind distance (m) 108: 0.00024528; Downwind distance (m) 110: 0.00024109; Downwind distance (m) 112: 0.00023689; Downwind distance (m) 114: 0.00023283; Downwind distance (m) 116: 0.00022879; Downwind distance (m) 118: 0.00022463; Downwind distance (m) 120: 0.00022047; Downwind distance (m) 122: 0.00021649; Downwind distance (m) 124: 0.00021247; Downwind distance (m) 126: 0.00020867; Downwind distance (m) 128: 0.0002048; Downwind distance (m) 130: 0.00020105; Downwind distance (m) 132: 0.00019727; Downwind distance (m) 134: 0.00019367; Downwind distance (m) 136: 0.00019044; Downwind distance (m) 138: 0.00018733; Downwind distance (m) 140: 0.00018428; Downwind distance (m) 142: 0.00018146; Downwind distance (m) 144: 0.00017864; Downwind distance (m) 146: 0.00017585; Downwind distance (m) 148: 0.00017315; Downwind distance (m) 150: 0.00017048; Downwind distance (m) 152: 0.000168; Downwind distance (m) 154: 0.00016572; Downwind distance (m) 156: 0.00016355; Downwind distance (m) 158: 0.00016151; Downwind distance (m) 160: 0.00015947; Downwind distance (m) 162: 0.00015759; Downwind distance (m) 164: 0.00015563; Downwind distance (m) 166: 0.00015373; Downwind distance (m) 168: 0.0001519; Downwind distance (m) 170: 0.00015009; Downwind distance (m) 172: 0.00014858; Downwind distance (m) 174: 0.00014717; Downwind distance (m) 176: 0.00014588; Downwind distance (m) 178: 0.00014473; Downwind distance (m) 180: 0.00014347; Downwind distance (m) 182: 0.00014224; Downwind distance (m) 184: 0.00014105; Downwind distance (m) 186: 0.00013999; Downwind distance (m) 188: 0.00013895; Downwind distance (m) 190: 0.00013802; Downwind distance (m) 192: 0.0001372; Downwind distance (m) 194: 0.00013647; Downwind distance (m) 196: 0.00013565; Downwind distance (m) 198: 0.00013505; Downwind distance (m) 200: 0.00013424; Downwind distance (m) 202: 0.00013333; Downwind distance (m) 204: 0.00013239; Downwind distance (m) 206: 0.0001316; Downwind distance (m) 208: 0.00013078; Downwind distance (m) 210: 0.00013015; Downwind distance (m) 212: 0.00012958; Downwind distance (m) 214: 0.00012883; Downwind distance (m) 216: 0.00012805; Downwind distance (m) 218: 0.00012732; Downwind distance (m) 220: 0.00012642; Downwind distance (m) 222: 0.00012571; Downwind distance (m) 224: 0.00012501; Downwind distance (m) 226: 0.00012442; Downwind distance (m) 228: 0.00012381; Downwind distance (m) 230: 0.00012339; Downwind distance (m) 232: 0.00012288; Downwind distance (m) 234: 0.00012231; Downwind distance (m) 236: 0.00012175; Downwind distance (m) 238: 0.00012097; Downwind distance (m) 240: 0.00012012; Downwind distance (m) 242: 0.00011938; Downwind distance (m) 244: 0.00011864; Downwind distance (m) 246: 0.00011799; Downwind distance (m) 248: 0.00011751; Downwind distance (m) 250: 0.00011719; Downwind distance (m) 252: 0.00011686; Downwind distance (m) 254: 0.00011644; Downwind distance (m) 256: 0.00011599; Downwind distance (m) 258: 0.00011537; Downwind distance (m) 260: 0.00011462; Downwind distance (m) 262: 0.0001141; Downwind distance (m) 264: 0.00011344; Downwind distance (m) 266: 0.00011291; Downwind distance (m) 268: 0.00011244; Downwind distance (m) 270: 0.00011189; Downwind distance (m) 272: 0.00011129; Downwind distance (m) 274: 0.00011074; Downwind distance (m) 276: 0.00011017; Downwind distance (m) 278: 0.00010968; Downwind distance (m) 280: 0.00010933; Downwind distance (m) 282: 0.00010904; Downwind distance (m) 284: 0.00010871; Downwind distance (m) 286: 0.00010847; Downwind distance (m) 288: 0.00010801; Downwind distance (m) 290: 0.00010752; Downwind distance (m) 292: 0.00010695; Downwind distance (m) 294: 0.00010631; Downwind distance (m) 296: 0.00010568; Downwind distance (m) 298: 0.00010512; Downwind distance (m) 300: 0.00010453; Downwind distance (m) 302: 0.00010402; Downwind distance (m) 304: 0.00010363; Downwind distance (m) 306: 0.00010334; Downwind distance (m) 308: 0.00010304; Downwind distance (m) 310: 0.00010271; Downwind distance (m) 312: 0.00010244; Downwind distance (m) 314: 0.00010211; Downwind distance (m) 316: 0.00010164; Downwind distance (m) 318: 0.00010113; Downwind distance (m) 320: 0.00010072; Downwind distance (m) 322: 0.00010027; Downwind distance (m) 324: 9.9908e-05; Downwind distance (m) 326: 9.961e-05; Downwind distance (m) 328: 9.9213e-05; Downwind distance (m) 330: 9.8843e-05; Downwind distance (m) 332: 9.8392e-05; Downwind distance (m) 334: 9.7863e-05; Downwind distance (m) 336: 9.7366e-05; Downwind distance (m) 338: 9.6714e-05; Downwind distance (m) 340: 9.6112e-05; Downwind distance (m) 342: 9.5471e-05; Downwind distance (m) 344: 9.4769e-05; Downwind distance (m) 346: 9.405e-05; Downwind distance (m) 348: 9.3356e-05; Downwind distance (m) 350: 9.2597e-05; Downwind distance (m) 352: 9.1872e-05; Downwind distance (m) 354: 9.1177e-05; Downwind distance (m) 356: 9.045e-05; Downwind distance (m) 358: 8.9878e-05; Downwind distance (m) 360: 8.9368e-05; Downwind distance (m) 362: 8.8804e-05; Downwind distance (m) 364: 8.8205e-05; Downwind distance (m) 366: 8.7561e-05; Downwind distance (m) 368: 8.6688e-05; Downwind distance (m) 370: 8.5631e-05; Downwind distance (m) 372: 8.4426e-05; Downwind distance (m) 374: 8.3172e-05; Downwind distance (m) 376: 8.1975e-05; Downwind distance (m) 378: 8.0902e-05; Downwind distance (m) 380: 7.9861e-05; Downwind distance (m) 382: 7.8991e-05; Downwind distance (m) 384: 7.8229e-05; Downwind distance (m) 386: 7.7395e-05; Downwind distance (m) 388: 7.6569e-05; Downwind distance (m) 390: 7.5763e-05; Downwind distance (m) 392: 7.4935e-05; Downwind distance (m) 394: 7.4101e-05; Downwind distance (m) 396: 7.3316e-05; Downwind distance (m) 398: 7.2578e-05; Downwind distance (m) 400: 7.1717e-05
Boom-ULTRA COARSE-0.5-14-60 | Boom | ULTRA COARSE | 0.5 | 14 | 60 | Downwind distance (m) 2: 0.0046026; Downwind distance (m) 4: 0.0036687; Downwind distance (m) 6: 0.0031086; Downwind distance (m) 8: 0.0027754; Downwind distance (m) 10: 0.0026334; Downwind distance (m) 12: 0.0024842; Downwind distance (m) 14: 0.0022831; Downwind distance (m) 16: 0.0021671; Downwind distance (m) 18: 0.0020162; Downwind distance (m) 20: 0.0018732; Downwind distance (m) 22: 0.0016974; Downwind distance (m) 24: 0.0015101; Downwind distance (m) 26: 0.0013277; Downwind distance (m) 28: 0.0011455; Downwind distance (m) 30: 0.00096515; Downwind distance (m) 32: 0.00079513; Downwind distance (m) 34: 0.00063997; Downwind distance (m) 36: 0.0005887; Downwind distance (m) 38: 0.00054721; Downwind distance (m) 40: 0.00051288; Downwind distance (m) 42: 0.00048391; Downwind distance (m) 44: 0.00045885; Downwind distance (m) 46: 0.00043691; Downwind distance (m) 48: 0.00041818; Downwind distance (m) 50: 0.00040134; Downwind distance (m) 52: 0.00038621; Downwind distance (m) 54: 0.00037254; Downwind distance (m) 56: 0.00036041; Downwind distance (m) 58: 0.00034968; Downwind distance (m) 60: 0.00033984; Downwind distance (m) 62: 0.00033076; Downwind distance (m) 64: 0.0003223; Downwind distance (m) 66: 0.00031463; Downwind distance (m) 68: 0.00030765; Downwind distance (m) 70: 0.0003011; Downwind distance (m) 72: 0.00029503; Downwind distance (m) 74: 0.00028932; Downwind distance (m) 76: 0.00028403; Downwind distance (m) 78: 0.00027904; Downwind distance (m) 80: 0.00027433; Downwind distance (m) 82: 0.00027003; Downwind distance (m) 84: 0.000266; Downwind distance (m) 86: 0.00026236; Downwind distance (m) 88: 0.00025904; Downwind distance (m) 90: 0.00025594; Downwind distance (m) 92: 0.00025295; Downwind distance (m) 94: 0.00024991; Downwind distance (m) 96: 0.00024705; Downwind distance (m) 98: 0.00024434; Downwind distance (m) 100: 0.00024172; Downwind distance (m) 102: 0.00023922; Downwind distance (m) 104: 0.00023674; Downwind distance (m) 106: 0.00023438; Downwind distance (m) 108: 0.00023196; Downwind distance (m) 110: 0.00022941; Downwind distance (m) 112: 0.00022698; Downwind distance (m) 114: 0.00022476; Downwind distance (m) 116: 0.00022257; Downwind distance (m) 118: 0.00022073; Downwind distance (m) 120: 0.00021888; Downwind distance (m) 122: 0.0002169; Downwind distance (m) 124: 0.00021493; Downwind distance (m) 126: 0.00021298; Downwind distance (m) 128: 0.00021091; Downwind distance (m) 130: 0.00020904; Downwind distance (m) 132: 0.00020699; Downwind distance (m) 134: 0.00020509; Downwind distance (m) 136: 0.00020313; Downwind distance (m) 138: 0.00020125; Downwind distance (m) 140: 0.00019926; Downwind distance (m) 142: 0.00019719; Downwind distance (m) 144: 0.00019509; Downwind distance (m) 146: 0.00019306; Downwind distance (m) 148: 0.00019084; Downwind distance (m) 150: 0.00018876; Downwind distance (m) 152: 0.00018666; Downwind distance (m) 154: 0.00018469; Downwind distance (m) 156: 0.00018272; Downwind distance (m) 158: 0.00018063; Downwind distance (m) 160: 0.00017853; Downwind distance (m) 162: 0.00017627; Downwind distance (m) 164: 0.00017392; Downwind distance (m) 166: 0.0001717; Downwind distance (m) 168: 0.00016938; Downwind distance (m) 170: 0.00016729; Downwind distance (m) 172: 0.00016523; Downwind distance (m) 174: 0.00016312; Downwind distance (m) 176: 0.00016103; Downwind distance (m) 178: 0.00015874; Downwind distance (m) 180: 0.00015617; Downwind distance (m) 182: 0.00015372; Downwind distance (m) 184: 0.00015124; Downwind distance (m) 186: 0.00014888; Downwind distance (m) 188: 0.00014662; Downwind distance (m) 190: 0.00014442; Downwind distance (m) 192: 0.00014234; Downwind distance (m) 194: 0.00014043; Downwind distance (m) 196: 0.00013849; Downwind distance (m) 198: 0.00013668; Downwind distance (m) 200: 0.00013484; Downwind distance (m) 202: 0.00013297; Downwind distance (m) 204: 0.00013114; Downwind distance (m) 206: 0.00012935; Downwind distance (m) 208: 0.00012761; Downwind distance (m) 210: 0.00012617; Downwind distance (m) 212: 0.00012467; Downwind distance (m) 214: 0.0001234; Downwind distance (m) 216: 0.00012217; Downwind distance (m) 218: 0.00012099; Downwind distance (m) 220: 0.00011971; Downwind distance (m) 222: 0.00011843; Downwind distance (m) 224: 0.00011724; Downwind distance (m) 226: 0.00011602; Downwind distance (m) 228: 0.00011494; Downwind distance (m) 230: 0.00011398; Downwind distance (m) 232: 0.0001129; Downwind distance (m) 234: 0.00011207; Downwind distance (m) 236: 0.00011113; Downwind distance (m) 238: 0.00011021; Downwind distance (m) 240: 0.00010952; Downwind distance (m) 242: 0.00010886; Downwind distance (m) 244: 0.00010838; Downwind distance (m) 246: 0.00010797; Downwind distance (m) 248: 0.00010751; Downwind distance (m) 250: 0.00010701; Downwind distance (m) 252: 0.00010636; Downwind distance (m) 254: 0.00010573; Downwind distance (m) 256: 0.00010509; Downwind distance (m) 258: 0.00010443; Downwind distance (m) 260: 0.00010378; Downwind distance (m) 262: 0.00010331; Downwind distance (m) 264: 0.00010287; Downwind distance (m) 266: 0.00010252; Downwind distance (m) 268: 0.00010231; Downwind distance (m) 270: 0.00010201; Downwind distance (m) 272: 0.00010168; Downwind distance (m) 274: 0.00010134; Downwind distance (m) 276: 0.00010069; Downwind distance (m) 278: 0.00010004; Downwind distance (m) 280: 9.9386e-05; Downwind distance (m) 282: 9.8782e-05; Downwind distance (m) 284: 9.8183e-05; Downwind distance (m) 286: 9.7749e-05; Downwind distance (m) 288: 9.7412e-05; Downwind distance (m) 290: 9.7083e-05; Downwind distance (m) 292: 9.6761e-05; Downwind distance (m) 294: 9.6316e-05; Downwind distance (m) 296: 9.5684e-05; Downwind distance (m) 298: 9.4981e-05; Downwind distance (m) 300: 9.4118e-05; Downwind distance (m) 302: 9.3272e-05; Downwind distance (m) 304: 9.2384e-05; Downwind distance (m) 306: 9.1557e-05; Downwind distance (m) 308: 9.0803e-05; Downwind distance (m) 310: 9.0085e-05; Downwind distance (m) 312: 8.9354e-05; Downwind distance (m) 314: 8.869e-05; Downwind distance (m) 316: 8.803e-05; Downwind distance (m) 318: 8.7435e-05; Downwind distance (m) 320: 8.6858e-05; Downwind distance (m) 322: 8.6142e-05; Downwind distance (m) 324: 8.533e-05; Downwind distance (m) 326: 8.4481e-05; Downwind distance (m) 328: 8.3402e-05; Downwind distance (m) 330: 8.2291e-05; Downwind distance (m) 332: 8.1113e-05; Downwind distance (m) 334: 7.9947e-05; Downwind distance (m) 336: 7.8917e-05; Downwind distance (m) 338: 7.8003e-05; Downwind distance (m) 340: 7.7172e-05; Downwind distance (m) 342: 7.6373e-05; Downwind distance (m) 344: 7.5674e-05; Downwind distance (m) 346: 7.4909e-05; Downwind distance (m) 348: 7.3997e-05; Downwind distance (m) 350: 7.3113e-05; Downwind distance (m) 352: 7.2155e-05; Downwind distance (m) 354: 7.1189e-05; Downwind distance (m) 356: 7.0275e-05; Downwind distance (m) 358: 6.941e-05; Downwind distance (m) 360: 6.8701e-05; Downwind distance (m) 362: 6.8166e-05; Downwind distance (m) 364: 6.7693e-05; Downwind distance (m) 366: 6.7259e-05; Downwind distance (m) 368: 6.6859e-05; Downwind distance (m) 370: 6.6459e-05; Downwind distance (m) 372: 6.5925e-05; Downwind distance (m) 374: 6.5333e-05; Downwind distance (m) 376: 6.4677e-05; Downwind distance (m) 378: 6.4029e-05; Downwind distance (m) 380: 6.3437e-05; Downwind distance (m) 382: 6.285e-05; Downwind distance (m) 384: 6.2317e-05; Downwind distance (m) 386: 6.1866e-05; Downwind distance (m) 388: 6.1525e-05; Downwind distance (m) 390: 6.1247e-05; Downwind distance (m) 392: 6.1017e-05; Downwind distance (m) 394: 6.0876e-05; Downwind distance (m) 396: 6.0742e-05; Downwind distance (m) 398: 6.0641e-05; Downwind distance (m) 400: 6.0523e-05
Boom-ULTRA COARSE-0.5-7-60 | Boom | ULTRA COARSE | 0.5 | 7 | 60 | Downwind distance (m) 2: 0.0029812; Downwind distance (m) 4: 0.0021376; Downwind distance (m) 6: 0.0018981; Downwind distance (m) 8: 0.0018335; Downwind distance (m) 10: 0.0018546; Downwind distance (m) 12: 0.0018447; Downwind distance (m) 14: 0.0018421; Downwind distance (m) 16: 0.0018023; Downwind distance (m) 18: 0.0017705; Downwind distance (m) 20: 0.0016775; Downwind distance (m) 22: 0.0015701; Downwind distance (m) 24: 0.0014312; Downwind distance (m) 26: 0.0012785; Downwind distance (m) 28: 0.0011116; Downwind distance (m) 30: 0.0009425; Downwind distance (m) 32: 0.00077662; Downwind distance (m) 34: 0.00062485; Downwind distance (m) 36: 0.0005855; Downwind distance (m) 38: 0.00055597; Downwind distance (m) 40: 0.00053176; Downwind distance (m) 42: 0.00051147; Downwind distance (m) 44: 0.00049305; Downwind distance (m) 46: 0.00047681; Downwind distance (m) 48: 0.00046202; Downwind distance (m) 50: 0.00044866; Downwind distance (m) 52: 0.00043587; Downwind distance (m) 54: 0.00042409; Downwind distance (m) 56: 0.00041298; Downwind distance (m) 58: 0.0004025; Downwind distance (m) 60: 0.00039267; Downwind distance (m) 62: 0.00038323; Downwind distance (m) 64: 0.00037425; Downwind distance (m) 66: 0.00036589; Downwind distance (m) 68: 0.0003576; Downwind distance (m) 70: 0.00034947; Downwind distance (m) 72: 0.00034156; Downwind distance (m) 74: 0.0003343; Downwind distance (m) 76: 0.00032722; Downwind distance (m) 78: 0.00032031; Downwind distance (m) 80: 0.00031377; Downwind distance (m) 82: 0.00030729; Downwind distance (m) 84: 0.00030095; Downwind distance (m) 86: 0.00029492; Downwind distance (m) 88: 0.00028908; Downwind distance (m) 90: 0.00028379; Downwind distance (m) 92: 0.00027851; Downwind distance (m) 94: 0.00027315; Downwind distance (m) 96: 0.00026798; Downwind distance (m) 98: 0.00026298; Downwind distance (m) 100: 0.00025827; Downwind distance (m) 102: 0.00025359; Downwind distance (m) 104: 0.00024933; Downwind distance (m) 106: 0.00024522; Downwind distance (m) 108: 0.00024081; Downwind distance (m) 110: 0.00023647; Downwind distance (m) 112: 0.00023231; Downwind distance (m) 114: 0.0002282; Downwind distance (m) 116: 0.00022417; Downwind distance (m) 118: 0.00022019; Downwind distance (m) 120: 0.00021634; Downwind distance (m) 122: 0.00021234; Downwind distance (m) 124: 0.00020832; Downwind distance (m) 126: 0.00020437; Downwind distance (m) 128: 0.00020061; Downwind distance (m) 130: 0.00019698; Downwind distance (m) 132: 0.0001935; Downwind distance (m) 134: 0.0001901; Downwind distance (m) 136: 0.00018679; Downwind distance (m) 138: 0.00018359; Downwind distance (m) 140: 0.00018053; Downwind distance (m) 142: 0.0001775; Downwind distance (m) 144: 0.00017487; Downwind distance (m) 146: 0.00017222; Downwind distance (m) 148: 0.00016953; Downwind distance (m) 150: 0.00016673; Downwind distance (m) 152: 0.00016407; Downwind distance (m) 154: 0.00016172; Downwind distance (m) 156: 0.00015944; Downwind distance (m) 158: 0.00015731; Downwind distance (m) 160: 0.00015531; Downwind distance (m) 162: 0.0001532; Downwind distance (m) 164: 0.00015118; Downwind distance (m) 166: 0.00014927; Downwind distance (m) 168: 0.00014734; Downwind distance (m) 170: 0.00014549; Downwind distance (m) 172: 0.00014369; Downwind distance (m) 174: 0.00014216; Downwind distance (m) 176: 0.00014061; Downwind distance (m) 178: 0.00013891; Downwind distance (m) 180: 0.00013714; Downwind distance (m) 182: 0.00013545; Downwind distance (m) 184: 0.00013387; Downwind distance (m) 186: 0.0001324; Downwind distance (m) 188: 0.00013099; Downwind distance (m) 190: 0.00012974; Downwind distance (m) 192: 0.00012845; Downwind distance (m) 194: 0.00012719; Downwind distance (m) 196: 0.0001258; Downwind distance (m) 198: 0.00012426; Downwind distance (m) 200: 0.00012273; Downwind distance (m) 202: 0.00012127; Downwind distance (m) 204: 0.00011979; Downwind distance (m) 206: 0.00011823; Downwind distance (m) 208: 0.0001168; Downwind distance (m) 210: 0.00011546; Downwind distance (m) 212: 0.00011422; Downwind distance (m) 214: 0.000113; Downwind distance (m) 216: 0.00011179; Downwind distance (m) 218: 0.0001104; Downwind distance (m) 220: 0.00010884; Downwind distance (m) 222: 0.00010716; Downwind distance (m) 224: 0.00010548; Downwind distance (m) 226: 0.00010385; Downwind distance (m) 228: 0.00010255; Downwind distance (m) 230: 0.0001013; Downwind distance (m) 232: 0.00010004; Downwind distance (m) 234: 9.8777e-05; Downwind distance (m) 236: 9.7512e-05; Downwind distance (m) 238: 9.6315e-05; Downwind distance (m) 240: 9.5103e-05; Downwind distance (m) 242: 9.396e-05; Downwind distance (m) 244: 9.2923e-05; Downwind distance (m) 246: 9.1856e-05; Downwind distance (m) 248: 9.0844e-05; Downwind distance (m) 250: 8.9755e-05; Downwind distance (m) 252: 8.8631e-05; Downwind distance (m) 254: 8.7497e-05; Downwind distance (m) 256: 8.6341e-05; Downwind distance (m) 258: 8.5241e-05; Downwind distance (m) 260: 8.4131e-05; Downwind distance (m) 262: 8.3203e-05; Downwind distance (m) 264: 8.2348e-05; Downwind distance (m) 266: 8.1523e-05; Downwind distance (m) 268: 8.0645e-05; Downwind distance (m) 270: 7.9716e-05; Downwind distance (m) 272: 7.8793e-05; Downwind distance (m) 274: 7.7738e-05; Downwind distance (m) 276: 7.6619e-05; Downwind distance (m) 278: 7.5509e-05; Downwind distance (m) 280: 7.4471e-05; Downwind distance (m) 282: 7.3626e-05; Downwind distance (m) 284: 7.2916e-05; Downwind distance (m) 286: 7.2263e-05; Downwind distance (m) 288: 7.1554e-05; Downwind distance (m) 290: 7.0805e-05; Downwind distance (m) 292: 7.0013e-05; Downwind distance (m) 294: 6.8997e-05; Downwind distance (m) 296: 6.7973e-05; Downwind distance (m) 298: 6.6987e-05; Downwind distance (m) 300: 6.6043e-05; Downwind distance (m) 302: 6.5205e-05; Downwind distance (m) 304: 6.4367e-05; Downwind distance (m) 306: 6.3554e-05; Downwind distance (m) 308: 6.2688e-05; Downwind distance (m) 310: 6.1844e-05; Downwind distance (m) 312: 6.1003e-05; Downwind distance (m) 314: 6.011e-05; Downwind distance (m) 316: 5.934e-05; Downwind distance (m) 318: 5.8565e-05; Downwind distance (m) 320: 5.7878e-05; Downwind distance (m) 322: 5.7242e-05; Downwind distance (m) 324: 5.6583e-05; Downwind distance (m) 326: 5.5981e-05; Downwind distance (m) 328: 5.5351e-05; Downwind distance (m) 330: 5.4746e-05; Downwind distance (m) 332: 5.4177e-05; Downwind distance (m) 334: 5.3649e-05; Downwind distance (m) 336: 5.32e-05; Downwind distance (m) 338: 5.2726e-05; Downwind distance (m) 340: 5.2349e-05; Downwind distance (m) 342: 5.1928e-05; Downwind distance (m) 344: 5.1448e-05; Downwind distance (m) 346: 5.095e-05; Downwind distance (m) 348: 5.038e-05; Downwind distance (m) 350: 4.9881e-05; Downwind distance (m) 352: 4.9381e-05; Downwind distance (m) 354: 4.8981e-05; Downwind distance (m) 356: 4.8667e-05; Downwind distance (m) 358: 4.835e-05; Downwind distance (m) 360: 4.8192e-05; Downwind distance (m) 362: 4.8006e-05; Downwind distance (m) 364: 4.7816e-05; Downwind distance (m) 366: 4.7651e-05; Downwind distance (m) 368: 4.7405e-05; Downwind distance (m) 370: 4.7155e-05; Downwind distance (m) 372: 4.6884e-05; Downwind distance (m) 374: 4.6717e-05; Downwind distance (m) 376: 4.6509e-05; Downwind distance (m) 378: 4.6344e-05; Downwind distance (m) 380: 4.617e-05; Downwind distance (m) 382: 4.5913e-05; Downwind distance (m) 384: 4.5629e-05; Downwind distance (m) 386: 4.533e-05; Downwind distance (m) 388: 4.4951e-05; Downwind distance (m) 390: 4.4617e-05; Downwind distance (m) 392: 4.4161e-05; Downwind distance (m) 394: 4.3732e-05; Downwind distance (m) 396: 4.3339e-05; Downwind distance (m) 398: 4.2961e-05; Downwind distance (m) 400: 4.2678e-05
Boom-ULTRA COARSE-0.5-20-20 | Boom | ULTRA COARSE | 0.5 | 20 | 20 | Downwind distance (m) 2: 0.0052171; Downwind distance (m) 4: 0.0037158; Downwind distance (m) 6: 0.0027399; Downwind distance (m) 8: 0.0023853; Downwind distance (m) 10: 0.002346; Downwind distance (m) 12: 0.0024514; Downwind distance (m) 14: 0.002242; Downwind distance (m) 16: 0.0020604; Downwind distance (m) 18: 0.0018377; Downwind distance (m) 20: 0.0016512; Downwind distance (m) 22: 0.0014731; Downwind distance (m) 24: 0.0012711; Downwind distance (m) 26: 0.0010807; Downwind distance (m) 28: 0.00090157; Downwind distance (m) 30: 0.00073829; Downwind distance (m) 32: 0.00059326; Downwind distance (m) 34: 0.00046465; Downwind distance (m) 36: 0.00041544; Downwind distance (m) 38: 0.00037498; Downwind distance (m) 40: 0.00034168; Downwind distance (m) 42: 0.00031351; Downwind distance (m) 44: 0.00028925; Downwind distance (m) 46: 0.00026823; Downwind distance (m) 48: 0.00024979; Downwind distance (m) 50: 0.00023353; Downwind distance (m) 52: 0.0002195; Downwind distance (m) 54: 0.00020685; Downwind distance (m) 56: 0.0001953; Downwind distance (m) 58: 0.00018526; Downwind distance (m) 60: 0.00017618; Downwind distance (m) 62: 0.00016807; Downwind distance (m) 64: 0.00016071; Downwind distance (m) 66: 0.00015412; Downwind distance (m) 68: 0.00014809; Downwind distance (m) 70: 0.00014247; Downwind distance (m) 72: 0.00013723; Downwind distance (m) 74: 0.00013257; Downwind distance (m) 76: 0.00012844; Downwind distance (m) 78: 0.0001248; Downwind distance (m) 80: 0.00012134; Downwind distance (m) 82: 0.00011816; Downwind distance (m) 84: 0.00011534; Downwind distance (m) 86: 0.00011276; Downwind distance (m) 88: 0.00011049; Downwind distance (m) 90: 0.00010848; Downwind distance (m) 92: 0.0001068; Downwind distance (m) 94: 0.00010516; Downwind distance (m) 96: 0.00010358; Downwind distance (m) 98: 0.00010213; Downwind distance (m) 100: 0.00010088; Downwind distance (m) 102: 9.9688e-05; Downwind distance (m) 104: 9.8454e-05; Downwind distance (m) 106: 9.7063e-05; Downwind distance (m) 108: 9.5711e-05; Downwind distance (m) 110: 9.4181e-05; Downwind distance (m) 112: 9.2782e-05; Downwind distance (m) 114: 9.1415e-05; Downwind distance (m) 116: 8.9996e-05; Downwind distance (m) 118: 8.8322e-05; Downwind distance (m) 120: 8.6704e-05; Downwind distance (m) 122: 8.5002e-05; Downwind distance (m) 124: 8.3283e-05; Downwind distance (m) 126: 8.1669e-05; Downwind distance (m) 128: 7.9973e-05; Downwind distance (m) 130: 7.8451e-05; Downwind distance (m) 132: 7.682e-05; Downwind distance (m) 134: 7.5375e-05; Downwind distance (m) 136: 7.4049e-05; Downwind distance (m) 138: 7.2814e-05; Downwind distance (m) 140: 7.1391e-05; Downwind distance (m) 142: 6.9978e-05; Downwind distance (m) 144: 6.8637e-05; Downwind distance (m) 146: 6.7417e-05; Downwind distance (m) 148: 6.6317e-05; Downwind distance (m) 150: 6.5224e-05; Downwind distance (m) 152: 6.4095e-05; Downwind distance (m) 154: 6.2904e-05; Downwind distance (m) 156: 6.1651e-05; Downwind distance (m) 158: 6.0456e-05; Downwind distance (m) 160: 5.9385e-05; Downwind distance (m) 162: 5.8515e-05; Downwind distance (m) 164: 5.7582e-05; Downwind distance (m) 166: 5.6628e-05; Downwind distance (m) 168: 5.5576e-05; Downwind distance (m) 170: 5.4487e-05; Downwind distance (m) 172: 5.3481e-05; Downwind distance (m) 174: 5.256e-05; Downwind distance (m) 176: 5.1921e-05; Downwind distance (m) 178: 5.1268e-05; Downwind distance (m) 180: 5.0711e-05; Downwind distance (m) 182: 5.0166e-05; Downwind distance (m) 184: 4.9644e-05; Downwind distance (m) 186: 4.9066e-05; Downwind distance (m) 188: 4.8597e-05; Downwind distance (m) 190: 4.8176e-05; Downwind distance (m) 192: 4.7869e-05; Downwind distance (m) 194: 4.7728e-05; Downwind distance (m) 196: 4.7479e-05; Downwind distance (m) 198: 4.7326e-05; Downwind distance (m) 200: 4.695e-05; Downwind distance (m) 202: 4.6524e-05; Downwind distance (m) 204: 4.6058e-05; Downwind distance (m) 206: 4.5753e-05; Downwind distance (m) 208: 4.5533e-05; Downwind distance (m) 210: 4.5293e-05; Downwind distance (m) 212: 4.5127e-05; Downwind distance (m) 214: 4.4813e-05; Downwind distance (m) 216: 4.4445e-05; Downwind distance (m) 218: 4.4152e-05; Downwind distance (m) 220: 4.3859e-05; Downwind distance (m) 222: 4.3648e-05; Downwind distance (m) 224: 4.346e-05; Downwind distance (m) 226: 4.3301e-05; Downwind distance (m) 228: 4.2963e-05; Downwind distance (m) 230: 4.2707e-05; Downwind distance (m) 232: 4.2374e-05; Downwind distance (m) 234: 4.2114e-05; Downwind distance (m) 236: 4.1934e-05; Downwind distance (m) 238: 4.1805e-05; Downwind distance (m) 240: 4.1678e-05; Downwind distance (m) 242: 4.1428e-05; Downwind distance (m) 244: 4.1152e-05; Downwind distance (m) 246: 4.0844e-05; Downwind distance (m) 248: 4.0599e-05; Downwind distance (m) 250: 4.0477e-05; Downwind distance (m) 252: 4.0423e-05; Downwind distance (m) 254: 4.0269e-05; Downwind distance (m) 256: 4.0063e-05; Downwind distance (m) 258: 3.9774e-05; Downwind distance (m) 260: 3.9313e-05; Downwind distance (m) 262: 3.9076e-05; Downwind distance (m) 264: 3.8853e-05; Downwind distance (m) 266: 3.8744e-05; Downwind distance (m) 268: 3.8739e-05; Downwind distance (m) 270: 3.8709e-05; Downwind distance (m) 272: 3.8602e-05; Downwind distance (m) 274: 3.8462e-05; Downwind distance (m) 276: 3.8301e-05; Downwind distance (m) 278: 3.7953e-05; Downwind distance (m) 280: 3.7708e-05; Downwind distance (m) 282: 3.7467e-05; Downwind distance (m) 284: 3.7238e-05; Downwind distance (m) 286: 3.701e-05; Downwind distance (m) 288: 3.6791e-05; Downwind distance (m) 290: 3.6641e-05; Downwind distance (m) 292: 3.6479e-05; Downwind distance (m) 294: 3.6364e-05; Downwind distance (m) 296: 3.6288e-05; Downwind distance (m) 298: 3.6309e-05; Downwind distance (m) 300: 3.6262e-05; Downwind distance (m) 302: 3.6222e-05; Downwind distance (m) 304: 3.6026e-05; Downwind distance (m) 306: 3.5839e-05; Downwind distance (m) 308: 3.5593e-05; Downwind distance (m) 310: 3.5211e-05; Downwind distance (m) 312: 3.4885e-05; Downwind distance (m) 314: 3.4588e-05; Downwind distance (m) 316: 3.4254e-05; Downwind distance (m) 318: 3.409e-05; Downwind distance (m) 320: 3.4043e-05; Downwind distance (m) 322: 3.4028e-05; Downwind distance (m) 324: 3.4118e-05; Downwind distance (m) 326: 3.4289e-05; Downwind distance (m) 328: 3.4281e-05; Downwind distance (m) 330: 3.4289e-05; Downwind distance (m) 332: 3.4197e-05; Downwind distance (m) 334: 3.3981e-05; Downwind distance (m) 336: 3.3761e-05; Downwind distance (m) 338: 3.3314e-05; Downwind distance (m) 340: 3.2766e-05; Downwind distance (m) 342: 3.2274e-05; Downwind distance (m) 344: 3.1947e-05; Downwind distance (m) 346: 3.1668e-05; Downwind distance (m) 348: 3.1615e-05; Downwind distance (m) 350: 3.1625e-05; Downwind distance (m) 352: 3.1749e-05; Downwind distance (m) 354: 3.1914e-05; Downwind distance (m) 356: 3.1971e-05; Downwind distance (m) 358: 3.2023e-05; Downwind distance (m) 360: 3.2119e-05; Downwind distance (m) 362: 3.2123e-05; Downwind distance (m) 364: 3.1966e-05; Downwind distance (m) 366: 3.1773e-05; Downwind distance (m) 368: 3.143e-05; Downwind distance (m) 370: 3.0965e-05; Downwind distance (m) 372: 3.0363e-05; Downwind distance (m) 374: 2.9743e-05; Downwind distance (m) 376: 2.9302e-05; Downwind distance (m) 378: 2.8969e-05; Downwind distance (m) 380: 2.8732e-05; Downwind distance (m) 382: 2.8524e-05; Downwind distance (m) 384: 2.8306e-05; Downwind distance (m) 386: 2.8072e-05; Downwind distance (m) 388: 2.7792e-05; Downwind distance (m) 390: 2.7467e-05; Downwind distance (m) 392: 2.7144e-05; Downwind distance (m) 394: 2.6788e-05; Downwind distance (m) 396: 2.6381e-05; Downwind distance (m) 398: 2.605e-05; Downwind distance (m) 400: 2.5633e-05
Boom-ULTRA COARSE-0.5-14-20 | Boom | ULTRA COARSE | 0.5 | 14 | 20 | Downwind distance (m) 2: 0.0039546; Downwind distance (m) 4: 0.0026922; Downwind distance (m) 6: 0.0019373; Downwind distance (m) 8: 0.0016568; Downwind distance (m) 10: 0.0016373; Downwind distance (m) 12: 0.0017206; Downwind distance (m) 14: 0.0015346; Downwind distance (m) 16: 0.0014221; Downwind distance (m) 18: 0.0012848; Downwind distance (m) 20: 0.0011664; Downwind distance (m) 22: 0.0010344; Downwind distance (m) 24: 0.0008938; Downwind distance (m) 26: 0.00077018; Downwind distance (m) 28: 0.00065077; Downwind distance (m) 30: 0.00053598; Downwind distance (m) 32: 0.00043114; Downwind distance (m) 34: 0.00033787; Downwind distance (m) 36: 0.00030333; Downwind distance (m) 38: 0.00027544; Downwind distance (m) 40: 0.00025275; Downwind distance (m) 42: 0.00023375; Downwind distance (m) 44: 0.00021755; Downwind distance (m) 46: 0.00020339; Downwind distance (m) 48: 0.00019147; Downwind distance (m) 50: 0.00018083; Downwind distance (m) 52: 0.00017154; Downwind distance (m) 54: 0.00016316; Downwind distance (m) 56: 0.0001558; Downwind distance (m) 58: 0.00014936; Downwind distance (m) 60: 0.0001435; Downwind distance (m) 62: 0.00013806; Downwind distance (m) 64: 0.00013309; Downwind distance (m) 66: 0.00012861; Downwind distance (m) 68: 0.00012453; Downwind distance (m) 70: 0.00012061; Downwind distance (m) 72: 0.00011688; Downwind distance (m) 74: 0.00011358; Downwind distance (m) 76: 0.00011051; Downwind distance (m) 78: 0.0001078; Downwind distance (m) 80: 0.00010519; Downwind distance (m) 82: 0.00010288; Downwind distance (m) 84: 0.00010083; Downwind distance (m) 86: 9.8997e-05; Downwind distance (m) 88: 9.7373e-05; Downwind distance (m) 90: 9.6069e-05; Downwind distance (m) 92: 9.4745e-05; Downwind distance (m) 94: 9.3399e-05; Downwind distance (m) 96: 9.2246e-05; Downwind distance (m) 98: 9.1051e-05; Downwind distance (m) 100: 9.0007e-05; Downwind distance (m) 102: 8.8938e-05; Downwind distance (m) 104: 8.7754e-05; Downwind distance (m) 106: 8.6631e-05; Downwind distance (m) 108: 8.5574e-05; Downwind distance (m) 110: 8.4484e-05; Downwind distance (m) 112: 8.3666e-05; Downwind distance (m) 114: 8.2779e-05; Downwind distance (m) 116: 8.1874e-05; Downwind distance (m) 118: 8.0918e-05; Downwind distance (m) 120: 7.9958e-05; Downwind distance (m) 122: 7.9088e-05; Downwind distance (m) 124: 7.8334e-05; Downwind distance (m) 126: 7.7656e-05; Downwind distance (m) 128: 7.702e-05; Downwind distance (m) 130: 7.6308e-05; Downwind distance (m) 132: 7.5443e-05; Downwind distance (m) 134: 7.4622e-05; Downwind distance (m) 136: 7.3812e-05; Downwind distance (m) 138: 7.3245e-05; Downwind distance (m) 140: 7.2612e-05; Downwind distance (m) 142: 7.2043e-05; Downwind distance (m) 144: 7.1473e-05; Downwind distance (m) 146: 7.091e-05; Downwind distance (m) 148: 7.0173e-05; Downwind distance (m) 150: 6.9422e-05; Downwind distance (m) 152: 6.8659e-05; Downwind distance (m) 154: 6.8143e-05; Downwind distance (m) 156: 6.7648e-05; Downwind distance (m) 158: 6.7312e-05; Downwind distance (m) 160: 6.7034e-05; Downwind distance (m) 162: 6.6491e-05; Downwind distance (m) 164: 6.583e-05; Downwind distance (m) 166: 6.5112e-05; Downwind distance (m) 168: 6.4411e-05; Downwind distance (m) 170: 6.3995e-05; Downwind distance (m) 172: 6.3559e-05; Downwind distance (m) 174: 6.2988e-05; Downwind distance (m) 176: 6.2321e-05; Downwind distance (m) 178: 6.1292e-05; Downwind distance (m) 180: 6.0123e-05; Downwind distance (m) 182: 5.9109e-05; Downwind distance (m) 184: 5.82e-05; Downwind distance (m) 186: 5.7433e-05; Downwind distance (m) 188: 5.6652e-05; Downwind distance (m) 190: 5.5718e-05; Downwind distance (m) 192: 5.4806e-05; Downwind distance (m) 194: 5.3913e-05; Downwind distance (m) 196: 5.3082e-05; Downwind distance (m) 198: 5.2299e-05; Downwind distance (m) 200: 5.1565e-05; Downwind distance (m) 202: 5.0832e-05; Downwind distance (m) 204: 5.0056e-05; Downwind distance (m) 206: 4.9321e-05; Downwind distance (m) 208: 4.8498e-05; Downwind distance (m) 210: 4.7754e-05; Downwind distance (m) 212: 4.7046e-05; Downwind distance (m) 214: 4.6407e-05; Downwind distance (m) 216: 4.5814e-05; Downwind distance (m) 218: 4.5329e-05; Downwind distance (m) 220: 4.4649e-05; Downwind distance (m) 222: 4.3949e-05; Downwind distance (m) 224: 4.3165e-05; Downwind distance (m) 226: 4.235e-05; Downwind distance (m) 228: 4.1702e-05; Downwind distance (m) 230: 4.1176e-05; Downwind distance (m) 232: 4.0708e-05; Downwind distance (m) 234: 4.0309e-05; Downwind distance (m) 236: 3.9784e-05; Downwind distance (m) 238: 3.9243e-05; Downwind distance (m) 240: 3.8812e-05; Downwind distance (m) 242: 3.8379e-05; Downwind distance (m) 244: 3.8129e-05; Downwind distance (m) 246: 3.7943e-05; Downwind distance (m) 248: 3.7693e-05; Downwind distance (m) 250: 3.7543e-05; Downwind distance (m) 252: 3.7231e-05; Downwind distance (m) 254: 3.6984e-05; Downwind distance (m) 256: 3.689e-05; Downwind distance (m) 258: 3.6754e-05; Downwind distance (m) 260: 3.6596e-05; Downwind distance (m) 262: 3.6464e-05; Downwind distance (m) 264: 3.6349e-05; Downwind distance (m) 266: 3.618e-05; Downwind distance (m) 268: 3.603e-05; Downwind distance (m) 270: 3.5756e-05; Downwind distance (m) 272: 3.5467e-05; Downwind distance (m) 274: 3.5284e-05; Downwind distance (m) 276: 3.4985e-05; Downwind distance (m) 278: 3.4774e-05; Downwind distance (m) 280: 3.4686e-05; Downwind distance (m) 282: 3.4596e-05; Downwind distance (m) 284: 3.4474e-05; Downwind distance (m) 286: 3.4409e-05; Downwind distance (m) 288: 3.4339e-05; Downwind distance (m) 290: 3.4257e-05; Downwind distance (m) 292: 3.4204e-05; Downwind distance (m) 294: 3.4007e-05; Downwind distance (m) 296: 3.3747e-05; Downwind distance (m) 298: 3.342e-05; Downwind distance (m) 300: 3.2996e-05; Downwind distance (m) 302: 3.2739e-05; Downwind distance (m) 304: 3.2533e-05; Downwind distance (m) 306: 3.2415e-05; Downwind distance (m) 308: 3.2418e-05; Downwind distance (m) 310: 3.2445e-05; Downwind distance (m) 312: 3.2457e-05; Downwind distance (m) 314: 3.2483e-05; Downwind distance (m) 316: 3.2382e-05; Downwind distance (m) 318: 3.2271e-05; Downwind distance (m) 320: 3.2111e-05; Downwind distance (m) 322: 3.1848e-05; Downwind distance (m) 324: 3.1567e-05; Downwind distance (m) 326: 3.1304e-05; Downwind distance (m) 328: 3.1016e-05; Downwind distance (m) 330: 3.0718e-05; Downwind distance (m) 332: 3.0422e-05; Downwind distance (m) 334: 3.0133e-05; Downwind distance (m) 336: 2.9843e-05; Downwind distance (m) 338: 2.9576e-05; Downwind distance (m) 340: 2.9289e-05; Downwind distance (m) 342: 2.8952e-05; Downwind distance (m) 344: 2.8531e-05; Downwind distance (m) 346: 2.8058e-05; Downwind distance (m) 348: 2.7549e-05; Downwind distance (m) 350: 2.7064e-05; Downwind distance (m) 352: 2.661e-05; Downwind distance (m) 354: 2.6211e-05; Downwind distance (m) 356: 2.5936e-05; Downwind distance (m) 358: 2.5723e-05; Downwind distance (m) 360: 2.5586e-05; Downwind distance (m) 362: 2.5456e-05; Downwind distance (m) 364: 2.5333e-05; Downwind distance (m) 366: 2.5219e-05; Downwind distance (m) 368: 2.4933e-05; Downwind distance (m) 370: 2.4611e-05; Downwind distance (m) 372: 2.4196e-05; Downwind distance (m) 374: 2.3736e-05; Downwind distance (m) 376: 2.3298e-05; Downwind distance (m) 378: 2.2876e-05; Downwind distance (m) 380: 2.2482e-05; Downwind distance (m) 382: 2.2158e-05; Downwind distance (m) 384: 2.1984e-05; Downwind distance (m) 386: 2.1797e-05; Downwind distance (m) 388: 2.1651e-05; Downwind distance (m) 390: 2.1546e-05; Downwind distance (m) 392: 2.1437e-05; Downwind distance (m) 394: 2.1322e-05; Downwind distance (m) 396: 2.1135e-05; Downwind distance (m) 398: 2.0906e-05; Downwind distance (m) 400: 2.074e-05
Boom-ULTRA COARSE-0.5-7-20 | Boom | ULTRA COARSE | 0.5 | 7 | 20 | Downwind distance (m) 2: 0.0024546; Downwind distance (m) 4: 0.0013748; Downwind distance (m) 6: 0.00097619; Downwind distance (m) 8: 0.00088683; Downwind distance (m) 10: 0.00091307; Downwind distance (m) 12: 0.0010048; Downwind distance (m) 14: 0.00099037; Downwind distance (m) 16: 0.00094185; Downwind distance (m) 18: 0.00091859; Downwind distance (m) 20: 0.00086335; Downwind distance (m) 22: 0.00080415; Downwind distance (m) 24: 0.00073008; Downwind distance (m) 26: 0.00064719; Downwind distance (m) 28: 0.00055613; Downwind distance (m) 30: 0.00046638; Downwind distance (m) 32: 0.00037808; Downwind distance (m) 34: 0.00029789; Downwind distance (m) 36: 0.00027336; Downwind distance (m) 38: 0.0002549; Downwind distance (m) 40: 0.00023983; Downwind distance (m) 42: 0.00022773; Downwind distance (m) 44: 0.00021714; Downwind distance (m) 46: 0.00020801; Downwind distance (m) 48: 0.00019991; Downwind distance (m) 50: 0.00019297; Downwind distance (m) 52: 0.00018645; Downwind distance (m) 54: 0.00018033; Downwind distance (m) 56: 0.00017479; Downwind distance (m) 58: 0.0001697; Downwind distance (m) 60: 0.00016484; Downwind distance (m) 62: 0.00016013; Downwind distance (m) 64: 0.00015549; Downwind distance (m) 66: 0.00015142; Downwind distance (m) 68: 0.00014747; Downwind distance (m) 70: 0.00014336; Downwind distance (m) 72: 0.00013939; Downwind distance (m) 74: 0.00013602; Downwind distance (m) 76: 0.0001326; Downwind distance (m) 78: 0.00012917; Downwind distance (m) 80: 0.00012593; Downwind distance (m) 82: 0.000123; Downwind distance (m) 84: 0.00012005; Downwind distance (m) 86: 0.00011707; Downwind distance (m) 88: 0.00011436; Downwind distance (m) 90: 0.00011199; Downwind distance (m) 92: 0.00010966; Downwind distance (m) 94: 0.00010731; Downwind distance (m) 96: 0.00010514; Downwind distance (m) 98: 0.00010318; Downwind distance (m) 100: 0.00010145; Downwind distance (m) 102: 9.9645e-05; Downwind distance (m) 104: 9.8248e-05; Downwind distance (m) 106: 9.7013e-05; Downwind distance (m) 108: 9.544e-05; Downwind distance (m) 110: 9.3816e-05; Downwind distance (m) 112: 9.2271e-05; Downwind distance (m) 114: 9.0791e-05; Downwind distance (m) 116: 8.9347e-05; Downwind distance (m) 118: 8.7865e-05; Downwind distance (m) 120: 8.6356e-05; Downwind distance (m) 122: 8.4637e-05; Downwind distance (m) 124: 8.2641e-05; Downwind distance (m) 126: 8.0877e-05; Downwind distance (m) 128: 7.9368e-05; Downwind distance (m) 130: 7.8122e-05; Downwind distance (m) 132: 7.6752e-05; Downwind distance (m) 134: 7.5252e-05; Downwind distance (m) 136: 7.3696e-05; Downwind distance (m) 138: 7.2127e-05; Downwind distance (m) 140: 7.0646e-05; Downwind distance (m) 142: 6.948e-05; Downwind distance (m) 144: 6.8523e-05; Downwind distance (m) 146: 6.7391e-05; Downwind distance (m) 148: 6.6065e-05; Downwind distance (m) 150: 6.4596e-05; Downwind distance (m) 152: 6.3357e-05; Downwind distance (m) 154: 6.2234e-05; Downwind distance (m) 156: 6.1183e-05; Downwind distance (m) 158: 6.0222e-05; Downwind distance (m) 160: 5.9362e-05; Downwind distance (m) 162: 5.8241e-05; Downwind distance (m) 164: 5.7121e-05; Downwind distance (m) 166: 5.6053e-05; Downwind distance (m) 168: 5.5126e-05; Downwind distance (m) 170: 5.4202e-05; Downwind distance (m) 172: 5.3328e-05; Downwind distance (m) 174: 5.2542e-05; Downwind distance (m) 176: 5.1811e-05; Downwind distance (m) 178: 5.1101e-05; Downwind distance (m) 180: 5.0383e-05; Downwind distance (m) 182: 4.9643e-05; Downwind distance (m) 184: 4.908e-05; Downwind distance (m) 186: 4.8629e-05; Downwind distance (m) 188: 4.8211e-05; Downwind distance (m) 190: 4.7827e-05; Downwind distance (m) 192: 4.7301e-05; Downwind distance (m) 194: 4.6872e-05; Downwind distance (m) 196: 4.6388e-05; Downwind distance (m) 198: 4.594e-05; Downwind distance (m) 200: 4.5525e-05; Downwind distance (m) 202: 4.5306e-05; Downwind distance (m) 204: 4.5005e-05; Downwind distance (m) 206: 4.462e-05; Downwind distance (m) 208: 4.4057e-05; Downwind distance (m) 210: 4.3564e-05; Downwind distance (m) 212: 4.3194e-05; Downwind distance (m) 214: 4.29e-05; Downwind distance (m) 216: 4.2581e-05; Downwind distance (m) 218: 4.2029e-05; Downwind distance (m) 220: 4.1385e-05; Downwind distance (m) 222: 4.0677e-05; Downwind distance (m) 224: 3.996e-05; Downwind distance (m) 226: 3.9317e-05; Downwind distance (m) 228: 3.8894e-05; Downwind distance (m) 230: 3.8532e-05; Downwind distance (m) 232: 3.8138e-05; Downwind distance (m) 234: 3.7596e-05; Downwind distance (m) 236: 3.7024e-05; Downwind distance (m) 238: 3.6468e-05; Downwind distance (m) 240: 3.5982e-05; Downwind distance (m) 242: 3.5452e-05; Downwind distance (m) 244: 3.4993e-05; Downwind distance (m) 246: 3.4459e-05; Downwind distance (m) 248: 3.4025e-05; Downwind distance (m) 250: 3.355e-05; Downwind distance (m) 252: 3.3079e-05; Downwind distance (m) 254: 3.2693e-05; Downwind distance (m) 256: 3.2383e-05; Downwind distance (m) 258: 3.2096e-05; Downwind distance (m) 260: 3.167e-05; Downwind distance (m) 262: 3.1222e-05; Downwind distance (m) 264: 3.0725e-05; Downwind distance (m) 266: 3.0269e-05; Downwind distance (m) 268: 2.9841e-05; Downwind distance (m) 270: 2.9432e-05; Downwind distance (m) 272: 2.9046e-05; Downwind distance (m) 274: 2.8711e-05; Downwind distance (m) 276: 2.833e-05; Downwind distance (m) 278: 2.7976e-05; Downwind distance (m) 280: 2.7672e-05; Downwind distance (m) 282: 2.7491e-05; Downwind distance (m) 284: 2.741e-05; Downwind distance (m) 286: 2.7329e-05; Downwind distance (m) 288: 2.7187e-05; Downwind distance (m) 290: 2.6995e-05; Downwind distance (m) 292: 2.6737e-05; Downwind distance (m) 294: 2.6314e-05; Downwind distance (m) 296: 2.5835e-05; Downwind distance (m) 298: 2.5364e-05; Downwind distance (m) 300: 2.497e-05; Downwind distance (m) 302: 2.4663e-05; Downwind distance (m) 304: 2.4388e-05; Downwind distance (m) 306: 2.4102e-05; Downwind distance (m) 308: 2.3799e-05; Downwind distance (m) 310: 2.3476e-05; Downwind distance (m) 312: 2.3205e-05; Downwind distance (m) 314: 2.2901e-05; Downwind distance (m) 316: 2.2628e-05; Downwind distance (m) 318: 2.2327e-05; Downwind distance (m) 320: 2.197e-05; Downwind distance (m) 322: 2.1597e-05; Downwind distance (m) 324: 2.1231e-05; Downwind distance (m) 326: 2.0944e-05; Downwind distance (m) 328: 2.0677e-05; Downwind distance (m) 330: 2.0447e-05; Downwind distance (m) 332: 2.0186e-05; Downwind distance (m) 334: 1.9898e-05; Downwind distance (m) 336: 1.9618e-05; Downwind distance (m) 338: 1.9395e-05; Downwind distance (m) 340: 1.9194e-05; Downwind distance (m) 342: 1.9025e-05; Downwind distance (m) 344: 1.8823e-05; Downwind distance (m) 346: 1.8586e-05; Downwind distance (m) 348: 1.83e-05; Downwind distance (m) 350: 1.8017e-05; Downwind distance (m) 352: 1.7722e-05; Downwind distance (m) 354: 1.7428e-05; Downwind distance (m) 356: 1.721e-05; Downwind distance (m) 358: 1.6959e-05; Downwind distance (m) 360: 1.6834e-05; Downwind distance (m) 362: 1.6737e-05; Downwind distance (m) 364: 1.6649e-05; Downwind distance (m) 366: 1.6583e-05; Downwind distance (m) 368: 1.6511e-05; Downwind distance (m) 370: 1.6427e-05; Downwind distance (m) 372: 1.6402e-05; Downwind distance (m) 374: 1.6446e-05; Downwind distance (m) 376: 1.6475e-05; Downwind distance (m) 378: 1.647e-05; Downwind distance (m) 380: 1.6422e-05; Downwind distance (m) 382: 1.6272e-05; Downwind distance (m) 384: 1.609e-05; Downwind distance (m) 386: 1.5905e-05; Downwind distance (m) 388: 1.5691e-05; Downwind distance (m) 390: 1.5573e-05; Downwind distance (m) 392: 1.5383e-05; Downwind distance (m) 394: 1.5227e-05; Downwind distance (m) 396: 1.5093e-05; Downwind distance (m) 398: 1.5027e-05; Downwind distance (m) 400: 1.5036e-05
Boom-ULTRA COARSE-0.5-20-3 | Boom | ULTRA COARSE | 0.5 | 20 | 3 | Downwind distance (m) 2: 0.002133; Downwind distance (m) 4: 0.0015349; Downwind distance (m) 6: 0.0011431; Downwind distance (m) 8: 0.00092011; Downwind distance (m) 10: 0.00079658; Downwind distance (m) 12: 0.00069019; Downwind distance (m) 14: 0.00065416; Downwind distance (m) 16: 0.00057626; Downwind distance (m) 18: 0.00047229; Downwind distance (m) 20: 0.00042688; Downwind distance (m) 22: 0.00036908; Downwind distance (m) 24: 0.00032228; Downwind distance (m) 26: 0.00027257; Downwind distance (m) 28: 0.00021685; Downwind distance (m) 30: 0.00017007; Downwind distance (m) 32: 0.00013423; Downwind distance (m) 34: 0.0001086; Downwind distance (m) 36: 9.4294e-05; Downwind distance (m) 38: 8.3182e-05; Downwind distance (m) 40: 7.4294e-05; Downwind distance (m) 42: 6.6772e-05; Downwind distance (m) 44: 6.0591e-05; Downwind distance (m) 46: 5.5551e-05; Downwind distance (m) 48: 5.0902e-05; Downwind distance (m) 50: 4.6889e-05; Downwind distance (m) 52: 4.3641e-05; Downwind distance (m) 54: 4.078e-05; Downwind distance (m) 56: 3.8086e-05; Downwind distance (m) 58: 3.5568e-05; Downwind distance (m) 60: 3.3391e-05; Downwind distance (m) 62: 3.1399e-05; Downwind distance (m) 64: 2.978e-05; Downwind distance (m) 66: 2.8469e-05; Downwind distance (m) 68: 2.7223e-05; Downwind distance (m) 70: 2.5914e-05; Downwind distance (m) 72: 2.4747e-05; Downwind distance (m) 74: 2.3693e-05; Downwind distance (m) 76: 2.279e-05; Downwind distance (m) 78: 2.1884e-05; Downwind distance (m) 80: 2.1047e-05; Downwind distance (m) 82: 2.0364e-05; Downwind distance (m) 84: 1.9738e-05; Downwind distance (m) 86: 1.9123e-05; Downwind distance (m) 88: 1.8401e-05; Downwind distance (m) 90: 1.7807e-05; Downwind distance (m) 92: 1.7382e-05; Downwind distance (m) 94: 1.709e-05; Downwind distance (m) 96: 1.6865e-05; Downwind distance (m) 98: 1.6506e-05; Downwind distance (m) 100: 1.6196e-05; Downwind distance (m) 102: 1.6062e-05; Downwind distance (m) 104: 1.5825e-05; Downwind distance (m) 106: 1.5697e-05; Downwind distance (m) 108: 1.5496e-05; Downwind distance (m) 110: 1.5195e-05; Downwind distance (m) 112: 1.4795e-05; Downwind distance (m) 114: 1.4681e-05; Downwind distance (m) 116: 1.4572e-05; Downwind distance (m) 118: 1.4492e-05; Downwind distance (m) 120: 1.427e-05; Downwind distance (m) 122: 1.3918e-05; Downwind distance (m) 124: 1.3613e-05; Downwind distance (m) 126: 1.3324e-05; Downwind distance (m) 128: 1.3152e-05; Downwind distance (m) 130: 1.2922e-05; Downwind distance (m) 132: 1.2559e-05; Downwind distance (m) 134: 1.2138e-05; Downwind distance (m) 136: 1.1992e-05; Downwind distance (m) 138: 1.1789e-05; Downwind distance (m) 140: 1.1617e-05; Downwind distance (m) 142: 1.1332e-05; Downwind distance (m) 144: 1.103e-05; Downwind distance (m) 146: 1.0833e-05; Downwind distance (m) 148: 1.0668e-05; Downwind distance (m) 150: 1.0483e-05; Downwind distance (m) 152: 1.0323e-05; Downwind distance (m) 154: 1.0155e-05; Downwind distance (m) 156: 9.9976e-06; Downwind distance (m) 158: 9.6994e-06; Downwind distance (m) 160: 9.4958e-06; Downwind distance (m) 162: 9.3707e-06; Downwind distance (m) 164: 9.2504e-06; Downwind distance (m) 166: 9.1937e-06; Downwind distance (m) 168: 9.0188e-06; Downwind distance (m) 170: 8.8046e-06; Downwind distance (m) 172: 8.5516e-06; Downwind distance (m) 174: 8.3526e-06; Downwind distance (m) 176: 8.2907e-06; Downwind distance (m) 178: 8.2447e-06; Downwind distance (m) 180: 8.1517e-06; Downwind distance (m) 182: 8.0112e-06; Downwind distance (m) 184: 7.8147e-06; Downwind distance (m) 186: 7.6118e-06; Downwind distance (m) 188: 7.458e-06; Downwind distance (m) 190: 7.3314e-06; Downwind distance (m) 192: 7.327e-06; Downwind distance (m) 194: 7.3043e-06; Downwind distance (m) 196: 7.3075e-06; Downwind distance (m) 198: 7.3512e-06; Downwind distance (m) 200: 7.3482e-06; Downwind distance (m) 202: 7.1615e-06; Downwind distance (m) 204: 6.9594e-06; Downwind distance (m) 206: 6.8136e-06; Downwind distance (m) 208: 6.7903e-06; Downwind distance (m) 210: 6.8835e-06; Downwind distance (m) 212: 6.9399e-06; Downwind distance (m) 214: 6.9379e-06; Downwind distance (m) 216: 6.892e-06; Downwind distance (m) 218: 6.7486e-06; Downwind distance (m) 220: 6.6067e-06; Downwind distance (m) 222: 6.4683e-06; Downwind distance (m) 224: 6.4764e-06; Downwind distance (m) 226: 6.4258e-06; Downwind distance (m) 228: 6.3934e-06; Downwind distance (m) 230: 6.4472e-06; Downwind distance (m) 232: 6.3779e-06; Downwind distance (m) 234: 6.351e-06; Downwind distance (m) 236: 6.3749e-06; Downwind distance (m) 238: 6.279e-06; Downwind distance (m) 240: 6.2304e-06; Downwind distance (m) 242: 6.1738e-06; Downwind distance (m) 244: 6.0986e-06; Downwind distance (m) 246: 5.9691e-06; Downwind distance (m) 248: 5.9174e-06; Downwind distance (m) 250: 5.9377e-06; Downwind distance (m) 252: 6.0019e-06; Downwind distance (m) 254: 6.0772e-06; Downwind distance (m) 256: 6.1752e-06; Downwind distance (m) 258: 6.0735e-06; Downwind distance (m) 260: 5.8939e-06; Downwind distance (m) 262: 5.7972e-06; Downwind distance (m) 264: 5.7216e-06; Downwind distance (m) 266: 5.7139e-06; Downwind distance (m) 268: 5.7944e-06; Downwind distance (m) 270: 5.8698e-06; Downwind distance (m) 272: 5.8392e-06; Downwind distance (m) 274: 5.8014e-06; Downwind distance (m) 276: 5.7325e-06; Downwind distance (m) 278: 5.6454e-06; Downwind distance (m) 280: 5.6315e-06; Downwind distance (m) 282: 5.6132e-06; Downwind distance (m) 284: 5.6814e-06; Downwind distance (m) 286: 5.7928e-06; Downwind distance (m) 288: 5.8389e-06; Downwind distance (m) 290: 5.793e-06; Downwind distance (m) 292: 5.737e-06; Downwind distance (m) 294: 5.5488e-06; Downwind distance (m) 296: 5.3536e-06; Downwind distance (m) 298: 5.3156e-06; Downwind distance (m) 300: 5.3098e-06; Downwind distance (m) 302: 5.297e-06; Downwind distance (m) 304: 5.3606e-06; Downwind distance (m) 306: 5.4691e-06; Downwind distance (m) 308: 5.5288e-06; Downwind distance (m) 310: 5.5253e-06; Downwind distance (m) 312: 5.5228e-06; Downwind distance (m) 314: 5.5075e-06; Downwind distance (m) 316: 5.3577e-06; Downwind distance (m) 318: 5.2199e-06; Downwind distance (m) 320: 5.1436e-06; Downwind distance (m) 322: 4.9713e-06; Downwind distance (m) 324: 4.9714e-06; Downwind distance (m) 326: 4.9903e-06; Downwind distance (m) 328: 4.9825e-06; Downwind distance (m) 330: 5.016e-06; Downwind distance (m) 332: 4.991e-06; Downwind distance (m) 334: 5.0128e-06; Downwind distance (m) 336: 5.0768e-06; Downwind distance (m) 338: 5.0826e-06; Downwind distance (m) 340: 5.1033e-06; Downwind distance (m) 342: 5.1236e-06; Downwind distance (m) 344: 5.0436e-06; Downwind distance (m) 346: 4.9563e-06; Downwind distance (m) 348: 4.8942e-06; Downwind distance (m) 350: 4.7443e-06; Downwind distance (m) 352: 4.5783e-06; Downwind distance (m) 354: 4.4308e-06; Downwind distance (m) 356: 4.248e-06; Downwind distance (m) 358: 4.1468e-06; Downwind distance (m) 360: 4.2576e-06; Downwind distance (m) 362: 4.4031e-06; Downwind distance (m) 364: 4.477e-06; Downwind distance (m) 366: 4.5358e-06; Downwind distance (m) 368: 4.5843e-06; Downwind distance (m) 370: 4.6213e-06; Downwind distance (m) 372: 4.5317e-06; Downwind distance (m) 374: 4.3107e-06; Downwind distance (m) 376: 4.1755e-06; Downwind distance (m) 378: 4.0668e-06; Downwind distance (m) 380: 3.9192e-06; Downwind distance (m) 382: 3.8996e-06; Downwind distance (m) 384: 3.9085e-06; Downwind distance (m) 386: 3.8496e-06; Downwind distance (m) 388: 3.8301e-06; Downwind distance (m) 390: 3.786e-06; Downwind distance (m) 392: 3.7883e-06; Downwind distance (m) 394: 3.7483e-06; Downwind distance (m) 396: 3.7353e-06; Downwind distance (m) 398: 3.7499e-06; Downwind distance (m) 400: 3.6803e-06
Boom-ULTRA COARSE-0.5-14-3 | Boom | ULTRA COARSE | 0.5 | 14 | 3 | Downwind distance (m) 2: 0.0019165; Downwind distance (m) 4: 0.0012538; Downwind distance (m) 6: 0.00088192; Downwind distance (m) 8: 0.0006665; Downwind distance (m) 10: 0.00059458; Downwind distance (m) 12: 0.00051379; Downwind distance (m) 14: 0.00044332; Downwind distance (m) 16: 0.0003855; Downwind distance (m) 18: 0.00033997; Downwind distance (m) 20: 0.00029866; Downwind distance (m) 22: 0.00025416; Downwind distance (m) 24: 0.00021166; Downwind distance (m) 26: 0.00018159; Downwind distance (m) 28: 0.00014914; Downwind distance (m) 30: 0.00011897; Downwind distance (m) 32: 9.3498e-05; Downwind distance (m) 34: 7.6021e-05; Downwind distance (m) 36: 6.593e-05; Downwind distance (m) 38: 5.8034e-05; Downwind distance (m) 40: 5.1919e-05; Downwind distance (m) 42: 4.7057e-05; Downwind distance (m) 44: 4.2927e-05; Downwind distance (m) 46: 3.9459e-05; Downwind distance (m) 48: 3.6544e-05; Downwind distance (m) 50: 3.4077e-05; Downwind distance (m) 52: 3.1905e-05; Downwind distance (m) 54: 3.0013e-05; Downwind distance (m) 56: 2.833e-05; Downwind distance (m) 58: 2.6877e-05; Downwind distance (m) 60: 2.5587e-05; Downwind distance (m) 62: 2.4417e-05; Downwind distance (m) 64: 2.3332e-05; Downwind distance (m) 66: 2.2474e-05; Downwind distance (m) 68: 2.1704e-05; Downwind distance (m) 70: 2.0983e-05; Downwind distance (m) 72: 2.0308e-05; Downwind distance (m) 74: 1.9709e-05; Downwind distance (m) 76: 1.9136e-05; Downwind distance (m) 78: 1.8454e-05; Downwind distance (m) 80: 1.7793e-05; Downwind distance (m) 82: 1.7266e-05; Downwind distance (m) 84: 1.6777e-05; Downwind distance (m) 86: 1.6283e-05; Downwind distance (m) 88: 1.5797e-05; Downwind distance (m) 90: 1.5518e-05; Downwind distance (m) 92: 1.5313e-05; Downwind distance (m) 94: 1.5094e-05; Downwind distance (m) 96: 1.4889e-05; Downwind distance (m) 98: 1.4578e-05; Downwind distance (m) 100: 1.4401e-05; Downwind distance (m) 102: 1.4244e-05; Downwind distance (m) 104: 1.4152e-05; Downwind distance (m) 106: 1.4032e-05; Downwind distance (m) 108: 1.3793e-05; Downwind distance (m) 110: 1.3473e-05; Downwind distance (m) 112: 1.3353e-05; Downwind distance (m) 114: 1.3242e-05; Downwind distance (m) 116: 1.3166e-05; Downwind distance (m) 118: 1.3034e-05; Downwind distance (m) 120: 1.2706e-05; Downwind distance (m) 122: 1.2497e-05; Downwind distance (m) 124: 1.2386e-05; Downwind distance (m) 126: 1.2328e-05; Downwind distance (m) 128: 1.2261e-05; Downwind distance (m) 130: 1.2171e-05; Downwind distance (m) 132: 1.2002e-05; Downwind distance (m) 134: 1.1814e-05; Downwind distance (m) 136: 1.164e-05; Downwind distance (m) 138: 1.1568e-05; Downwind distance (m) 140: 1.1483e-05; Downwind distance (m) 142: 1.1365e-05; Downwind distance (m) 144: 1.1397e-05; Downwind distance (m) 146: 1.1321e-05; Downwind distance (m) 148: 1.112e-05; Downwind distance (m) 150: 1.093e-05; Downwind distance (m) 152: 1.0721e-05; Downwind distance (m) 154: 1.0702e-05; Downwind distance (m) 156: 1.0657e-05; Downwind distance (m) 158: 1.0621e-05; Downwind distance (m) 160: 1.0587e-05; Downwind distance (m) 162: 1.0486e-05; Downwind distance (m) 164: 1.0411e-05; Downwind distance (m) 166: 1.0171e-05; Downwind distance (m) 168: 9.899e-06; Downwind distance (m) 170: 9.7957e-06; Downwind distance (m) 172: 9.8072e-06; Downwind distance (m) 174: 9.8557e-06; Downwind distance (m) 176: 1.004e-05; Downwind distance (m) 178: 9.9194e-06; Downwind distance (m) 180: 9.5716e-06; Downwind distance (m) 182: 9.2562e-06; Downwind distance (m) 184: 9.0627e-06; Downwind distance (m) 186: 9.087e-06; Downwind distance (m) 188: 9.0979e-06; Downwind distance (m) 190: 8.9544e-06; Downwind distance (m) 192: 8.7831e-06; Downwind distance (m) 194: 8.5904e-06; Downwind distance (m) 196: 8.3654e-06; Downwind distance (m) 198: 8.2601e-06; Downwind distance (m) 200: 8.1122e-06; Downwind distance (m) 202: 8.0031e-06; Downwind distance (m) 204: 7.9178e-06; Downwind distance (m) 206: 7.7992e-06; Downwind distance (m) 208: 7.6995e-06; Downwind distance (m) 210: 7.5632e-06; Downwind distance (m) 212: 7.4687e-06; Downwind distance (m) 214: 7.3419e-06; Downwind distance (m) 216: 7.2023e-06; Downwind distance (m) 218: 7.1513e-06; Downwind distance (m) 220: 6.9888e-06; Downwind distance (m) 222: 6.88e-06; Downwind distance (m) 224: 6.7658e-06; Downwind distance (m) 226: 6.63e-06; Downwind distance (m) 228: 6.5873e-06; Downwind distance (m) 230: 6.5431e-06; Downwind distance (m) 232: 6.5208e-06; Downwind distance (m) 234: 6.5769e-06; Downwind distance (m) 236: 6.432e-06; Downwind distance (m) 238: 6.2156e-06; Downwind distance (m) 240: 6.0097e-06; Downwind distance (m) 242: 5.762e-06; Downwind distance (m) 244: 5.7111e-06; Downwind distance (m) 246: 5.7818e-06; Downwind distance (m) 248: 5.8893e-06; Downwind distance (m) 250: 5.9534e-06; Downwind distance (m) 252: 5.9168e-06; Downwind distance (m) 254: 5.8096e-06; Downwind distance (m) 256: 5.7434e-06; Downwind distance (m) 258: 5.5875e-06; Downwind distance (m) 260: 5.4332e-06; Downwind distance (m) 262: 5.3579e-06; Downwind distance (m) 264: 5.2491e-06; Downwind distance (m) 266: 5.3099e-06; Downwind distance (m) 268: 5.3847e-06; Downwind distance (m) 270: 5.3665e-06; Downwind distance (m) 272: 5.4285e-06; Downwind distance (m) 274: 5.4482e-06; Downwind distance (m) 276: 5.3445e-06; Downwind distance (m) 278: 5.1722e-06; Downwind distance (m) 280: 5.0356e-06; Downwind distance (m) 282: 4.8888e-06; Downwind distance (m) 284: 4.735e-06; Downwind distance (m) 286: 4.7081e-06; Downwind distance (m) 288: 4.7041e-06; Downwind distance (m) 290: 4.7115e-06; Downwind distance (m) 292: 4.7745e-06; Downwind distance (m) 294: 4.7793e-06; Downwind distance (m) 296: 4.8074e-06; Downwind distance (m) 298: 4.8153e-06; Downwind distance (m) 300: 4.7057e-06; Downwind distance (m) 302: 4.6206e-06; Downwind distance (m) 304: 4.5304e-06; Downwind distance (m) 306: 4.4494e-06; Downwind distance (m) 308: 4.4728e-06; Downwind distance (m) 310: 4.4377e-06; Downwind distance (m) 312: 4.3905e-06; Downwind distance (m) 314: 4.3535e-06; Downwind distance (m) 316: 4.2813e-06; Downwind distance (m) 318: 4.2823e-06; Downwind distance (m) 320: 4.3251e-06; Downwind distance (m) 322: 4.3414e-06; Downwind distance (m) 324: 4.4429e-06; Downwind distance (m) 326: 4.5479e-06; Downwind distance (m) 328: 4.6045e-06; Downwind distance (m) 330: 4.5849e-06; Downwind distance (m) 332: 4.4701e-06; Downwind distance (m) 334: 4.3263e-06; Downwind distance (m) 336: 4.1749e-06; Downwind distance (m) 338: 4.0981e-06; Downwind distance (m) 340: 4.0663e-06; Downwind distance (m) 342: 4.0702e-06; Downwind distance (m) 344: 4.175e-06; Downwind distance (m) 346: 4.2853e-06; Downwind distance (m) 348: 4.3704e-06; Downwind distance (m) 350: 4.3991e-06; Downwind distance (m) 352: 4.2649e-06; Downwind distance (m) 354: 4.083e-06; Downwind distance (m) 356: 3.9554e-06; Downwind distance (m) 358: 3.8368e-06; Downwind distance (m) 360: 3.7399e-06; Downwind distance (m) 362: 3.6384e-06; Downwind distance (m) 364: 3.6093e-06; Downwind distance (m) 366: 3.6489e-06; Downwind distance (m) 368: 3.7051e-06; Downwind distance (m) 370: 3.7687e-06; Downwind distance (m) 372: 3.8302e-06; Downwind distance (m) 374: 3.8424e-06; Downwind distance (m) 376: 3.8191e-06; Downwind distance (m) 378: 3.7538e-06; Downwind distance (m) 380: 3.6316e-06; Downwind distance (m) 382: 3.5204e-06; Downwind distance (m) 384: 3.3783e-06; Downwind distance (m) 386: 3.2628e-06; Downwind distance (m) 388: 3.2134e-06; Downwind distance (m) 390: 3.1403e-06; Downwind distance (m) 392: 3.1153e-06; Downwind distance (m) 394: 3.1257e-06; Downwind distance (m) 396: 3.1562e-06; Downwind distance (m) 398: 3.1563e-06; Downwind distance (m) 400: 3.1936e-06
Boom-ULTRA COARSE-0.5-7-3 | Boom | ULTRA COARSE | 0.5 | 7 | 3 | Downwind distance (m) 2: 0.0014334; Downwind distance (m) 4: 0.00067071; Downwind distance (m) 6: 0.00045329; Downwind distance (m) 8: 0.00036707; Downwind distance (m) 10: 0.0003284; Downwind distance (m) 12: 0.00031225; Downwind distance (m) 14: 0.00027938; Downwind distance (m) 16: 0.00024517; Downwind distance (m) 18: 0.00021872; Downwind distance (m) 20: 0.00019755; Downwind distance (m) 22: 0.00017925; Downwind distance (m) 24: 0.00015646; Downwind distance (m) 26: 0.00013939; Downwind distance (m) 28: 0.00011817; Downwind distance (m) 30: 9.6678e-05; Downwind distance (m) 32: 7.8574e-05; Downwind distance (m) 34: 6.4329e-05; Downwind distance (m) 36: 5.7416e-05; Downwind distance (m) 38: 5.2161e-05; Downwind distance (m) 40: 4.8017e-05; Downwind distance (m) 42: 4.4607e-05; Downwind distance (m) 44: 4.1594e-05; Downwind distance (m) 46: 3.9202e-05; Downwind distance (m) 48: 3.7095e-05; Downwind distance (m) 50: 3.5311e-05; Downwind distance (m) 52: 3.3904e-05; Downwind distance (m) 54: 3.2682e-05; Downwind distance (m) 56: 3.1327e-05; Downwind distance (m) 58: 3.0176e-05; Downwind distance (m) 60: 2.9298e-05; Downwind distance (m) 62: 2.828e-05; Downwind distance (m) 64: 2.7276e-05; Downwind distance (m) 66: 2.6556e-05; Downwind distance (m) 68: 2.5893e-05; Downwind distance (m) 70: 2.4854e-05; Downwind distance (m) 72: 2.4101e-05; Downwind distance (m) 74: 2.3594e-05; Downwind distance (m) 76: 2.2979e-05; Downwind distance (m) 78: 2.218e-05; Downwind distance (m) 80: 2.1461e-05; Downwind distance (m) 82: 2.0928e-05; Downwind distance (m) 84: 2.049e-05; Downwind distance (m) 86: 1.9754e-05; Downwind distance (m) 88: 1.9108e-05; Downwind distance (m) 90: 1.8635e-05; Downwind distance (m) 92: 1.8265e-05; Downwind distance (m) 94: 1.7808e-05; Downwind distance (m) 96: 1.7258e-05; Downwind distance (m) 98: 1.6869e-05; Downwind distance (m) 100: 1.6436e-05; Downwind distance (m) 102: 1.5884e-05; Downwind distance (m) 104: 1.5642e-05; Downwind distance (m) 106: 1.5513e-05; Downwind distance (m) 108: 1.5262e-05; Downwind distance (m) 110: 1.4979e-05; Downwind distance (m) 112: 1.4645e-05; Downwind distance (m) 114: 1.4497e-05; Downwind distance (m) 116: 1.4353e-05; Downwind distance (m) 118: 1.4182e-05; Downwind distance (m) 120: 1.3997e-05; Downwind distance (m) 122: 1.3889e-05; Downwind distance (m) 124: 1.3603e-05; Downwind distance (m) 126: 1.3171e-05; Downwind distance (m) 128: 1.2824e-05; Downwind distance (m) 130: 1.2608e-05; Downwind distance (m) 132: 1.24e-05; Downwind distance (m) 134: 1.2239e-05; Downwind distance (m) 136: 1.2143e-05; Downwind distance (m) 138: 1.1814e-05; Downwind distance (m) 140: 1.1293e-05; Downwind distance (m) 142: 1.0951e-05; Downwind distance (m) 144: 1.0903e-05; Downwind distance (m) 146: 1.0936e-05; Downwind distance (m) 148: 1.0782e-05; Downwind distance (m) 150: 1.0388e-05; Downwind distance (m) 152: 9.9323e-06; Downwind distance (m) 154: 9.6634e-06; Downwind distance (m) 156: 9.522e-06; Downwind distance (m) 158: 9.4693e-06; Downwind distance (m) 160: 9.3988e-06; Downwind distance (m) 162: 9.2338e-06; Downwind distance (m) 164: 8.9309e-06; Downwind distance (m) 166: 8.704e-06; Downwind distance (m) 168: 8.5858e-06; Downwind distance (m) 170: 8.4265e-06; Downwind distance (m) 172: 8.2202e-06; Downwind distance (m) 174: 8.1503e-06; Downwind distance (m) 176: 8.1113e-06; Downwind distance (m) 178: 8.0585e-06; Downwind distance (m) 180: 7.8601e-06; Downwind distance (m) 182: 7.6308e-06; Downwind distance (m) 184: 7.4792e-06; Downwind distance (m) 186: 7.3742e-06; Downwind distance (m) 188: 7.2978e-06; Downwind distance (m) 190: 7.2158e-06; Downwind distance (m) 192: 7.1676e-06; Downwind distance (m) 194: 7.1796e-06; Downwind distance (m) 196: 7.1833e-06; Downwind distance (m) 198: 7.0818e-06; Downwind distance (m) 200: 6.9592e-06; Downwind distance (m) 202: 6.9259e-06; Downwind distance (m) 204: 6.9225e-06; Downwind distance (m) 206: 6.8705e-06; Downwind distance (m) 208: 6.6997e-06; Downwind distance (m) 210: 6.5767e-06; Downwind distance (m) 212: 6.5103e-06; Downwind distance (m) 214: 6.481e-06; Downwind distance (m) 216: 6.54e-06; Downwind distance (m) 218: 6.6446e-06; Downwind distance (m) 220: 6.6789e-06; Downwind distance (m) 222: 6.5781e-06; Downwind distance (m) 224: 6.3912e-06; Downwind distance (m) 226: 6.2171e-06; Downwind distance (m) 228: 6.1708e-06; Downwind distance (m) 230: 6.2233e-06; Downwind distance (m) 232: 6.2239e-06; Downwind distance (m) 234: 6.0557e-06; Downwind distance (m) 236: 5.7948e-06; Downwind distance (m) 238: 5.6488e-06; Downwind distance (m) 240: 5.5573e-06; Downwind distance (m) 242: 5.4908e-06; Downwind distance (m) 244: 5.4636e-06; Downwind distance (m) 246: 5.4679e-06; Downwind distance (m) 248: 5.4859e-06; Downwind distance (m) 250: 5.4307e-06; Downwind distance (m) 252: 5.2868e-06; Downwind distance (m) 254: 5.0962e-06; Downwind distance (m) 256: 4.9329e-06; Downwind distance (m) 258: 4.7758e-06; Downwind distance (m) 260: 4.6449e-06; Downwind distance (m) 262: 4.6014e-06; Downwind distance (m) 264: 4.5691e-06; Downwind distance (m) 266: 4.5865e-06; Downwind distance (m) 268: 4.5738e-06; Downwind distance (m) 270: 4.5562e-06; Downwind distance (m) 272: 4.5855e-06; Downwind distance (m) 274: 4.5239e-06; Downwind distance (m) 276: 4.2611e-06; Downwind distance (m) 278: 3.9265e-06; Downwind distance (m) 280: 3.72e-06; Downwind distance (m) 282: 3.6409e-06; Downwind distance (m) 284: 3.6639e-06; Downwind distance (m) 286: 3.7031e-06; Downwind distance (m) 288: 3.7058e-06; Downwind distance (m) 290: 3.7336e-06; Downwind distance (m) 292: 3.747e-06; Downwind distance (m) 294: 3.7048e-06; Downwind distance (m) 296: 3.5983e-06; Downwind distance (m) 298: 3.4636e-06; Downwind distance (m) 300: 3.3985e-06; Downwind distance (m) 302: 3.4051e-06; Downwind distance (m) 304: 3.4374e-06; Downwind distance (m) 306: 3.4102e-06; Downwind distance (m) 308: 3.3891e-06; Downwind distance (m) 310: 3.3052e-06; Downwind distance (m) 312: 3.178e-06; Downwind distance (m) 314: 3.0726e-06; Downwind distance (m) 316: 3.0138e-06; Downwind distance (m) 318: 2.9857e-06; Downwind distance (m) 320: 3.0175e-06; Downwind distance (m) 322: 3.0513e-06; Downwind distance (m) 324: 3.0743e-06; Downwind distance (m) 326: 3.0748e-06; Downwind distance (m) 328: 3.0355e-06; Downwind distance (m) 330: 2.9928e-06; Downwind distance (m) 332: 2.9055e-06; Downwind distance (m) 334: 2.8084e-06; Downwind distance (m) 336: 2.6884e-06; Downwind distance (m) 338: 2.5681e-06; Downwind distance (m) 340: 2.5782e-06; Downwind distance (m) 342: 2.6774e-06; Downwind distance (m) 344: 2.8303e-06; Downwind distance (m) 346: 2.8909e-06; Downwind distance (m) 348: 2.879e-06; Downwind distance (m) 350: 2.8111e-06; Downwind distance (m) 352: 2.6853e-06; Downwind distance (m) 354: 2.6304e-06; Downwind distance (m) 356: 2.5786e-06; Downwind distance (m) 358: 2.5311e-06; Downwind distance (m) 360: 2.5196e-06; Downwind distance (m) 362: 2.5167e-06; Downwind distance (m) 364: 2.5441e-06; Downwind distance (m) 366: 2.5747e-06; Downwind distance (m) 368: 2.5699e-06; Downwind distance (m) 370: 2.4809e-06; Downwind distance (m) 372: 2.3926e-06; Downwind distance (m) 374: 2.3475e-06; Downwind distance (m) 376: 2.3242e-06; Downwind distance (m) 378: 2.3714e-06; Downwind distance (m) 380: 2.4111e-06; Downwind distance (m) 382: 2.417e-06; Downwind distance (m) 384: 2.4454e-06; Downwind distance (m) 386: 2.4421e-06; Downwind distance (m) 388: 2.4624e-06; Downwind distance (m) 390: 2.4846e-06; Downwind distance (m) 392: 2.462e-06; Downwind distance (m) 394: 2.383e-06; Downwind distance (m) 396: 2.2734e-06; Downwind distance (m) 398: 2.1634e-06; Downwind distance (m) 400: 2.0533e-06
Boom-FINE-0.6-20-Any | Boom | FINE | 0.6 | 20 | Any | Downwind distance (m) 2: 0.41628; Downwind distance (m) 4: 0.30194; Downwind distance (m) 6: 0.23557; Downwind distance (m) 8: 0.19125; Downwind distance (m) 10: 0.15904; Downwind distance (m) 12: 0.13432; Downwind distance (m) 14: 0.11521; Downwind distance (m) 16: 0.099811; Downwind distance (m) 18: 0.087527; Downwind distance (m) 20: 0.077425; Downwind distance (m) 22: 0.068553; Downwind distance (m) 24: 0.061247; Downwind distance (m) 26: 0.055299; Downwind distance (m) 28: 0.050227; Downwind distance (m) 30: 0.045586; Downwind distance (m) 32: 0.042517; Downwind distance (m) 34: 0.039483; Downwind distance (m) 36: 0.036841; Downwind distance (m) 38: 0.034465; Downwind distance (m) 40: 0.032353; Downwind distance (m) 42: 0.030302; Downwind distance (m) 44: 0.028474; Downwind distance (m) 46: 0.026827; Downwind distance (m) 48: 0.025287; Downwind distance (m) 50: 0.023921; Downwind distance (m) 52: 0.022631; Downwind distance (m) 54: 0.021422; Downwind distance (m) 56: 0.020348; Downwind distance (m) 58: 0.019351; Downwind distance (m) 60: 0.018437; Downwind distance (m) 62: 0.01759; Downwind distance (m) 64: 0.016734; Downwind distance (m) 66: 0.01595; Downwind distance (m) 68: 0.015232; Downwind distance (m) 70: 0.01457; Downwind distance (m) 72: 0.013959; Downwind distance (m) 74: 0.013394; Downwind distance (m) 76: 0.01287; Downwind distance (m) 78: 0.012383; Downwind distance (m) 80: 0.011928; Downwind distance (m) 82: 0.011503; Downwind distance (m) 84: 0.011108; Downwind distance (m) 86: 0.010739; Downwind distance (m) 88: 0.010394; Downwind distance (m) 90: 0.01007; Downwind distance (m) 92: 0.0097664; Downwind distance (m) 94: 0.0094821; Downwind distance (m) 96: 0.0092164; Downwind distance (m) 98: 0.0089655; Downwind distance (m) 100: 0.0087287; Downwind distance (m) 102: 0.008507; Downwind distance (m) 104: 0.0082973; Downwind distance (m) 106: 0.0080992; Downwind distance (m) 108: 0.007911; Downwind distance (m) 110: 0.0077349; Downwind distance (m) 112: 0.00757; Downwind distance (m) 114: 0.0074147; Downwind distance (m) 116: 0.0072676; Downwind distance (m) 118: 0.0071277; Downwind distance (m) 120: 0.0069958; Downwind distance (m) 122: 0.0068714; Downwind distance (m) 124: 0.0067542; Downwind distance (m) 126: 0.0066422; Downwind distance (m) 128: 0.0065347; Downwind distance (m) 130: 0.0064333; Downwind distance (m) 132: 0.006337; Downwind distance (m) 134: 0.0062452; Downwind distance (m) 136: 0.0061568; Downwind distance (m) 138: 0.0060711; Downwind distance (m) 140: 0.005988; Downwind distance (m) 142: 0.0059083; Downwind distance (m) 144: 0.0058314; Downwind distance (m) 146: 0.0057584; Downwind distance (m) 148: 0.0056893; Downwind distance (m) 150: 0.0056228; Downwind distance (m) 152: 0.0055593; Downwind distance (m) 154: 0.005498; Downwind distance (m) 156: 0.0054382; Downwind distance (m) 158: 0.0053798; Downwind distance (m) 160: 0.0053229; Downwind distance (m) 162: 0.0052672; Downwind distance (m) 164: 0.005213; Downwind distance (m) 166: 0.0051609; Downwind distance (m) 168: 0.0051101; Downwind distance (m) 170: 0.0050611; Downwind distance (m) 172: 0.0050129; Downwind distance (m) 174: 0.0049656; Downwind distance (m) 176: 0.004919; Downwind distance (m) 178: 0.0048727; Downwind distance (m) 180: 0.004827; Downwind distance (m) 182: 0.0047819; Downwind distance (m) 184: 0.0047377; Downwind distance (m) 186: 0.0046947; Downwind distance (m) 188: 0.0046523; Downwind distance (m) 190: 0.0046095; Downwind distance (m) 192: 0.0045669; Downwind distance (m) 194: 0.0045252; Downwind distance (m) 196: 0.0044839; Downwind distance (m) 198: 0.0044428; Downwind distance (m) 200: 0.004402; Downwind distance (m) 202: 0.0043627; Downwind distance (m) 204: 0.0043248; Downwind distance (m) 206: 0.0042879; Downwind distance (m) 208: 0.0042514; Downwind distance (m) 210: 0.0042153; Downwind distance (m) 212: 0.004179; Downwind distance (m) 214: 0.004142; Downwind distance (m) 216: 0.0041045; Downwind distance (m) 218: 0.004067; Downwind distance (m) 220: 0.0040308; Downwind distance (m) 222: 0.0039957; Downwind distance (m) 224: 0.0039617; Downwind distance (m) 226: 0.0039291; Downwind distance (m) 228: 0.0038973; Downwind distance (m) 230: 0.0038662; Downwind distance (m) 232: 0.0038343; Downwind distance (m) 234: 0.0038017; Downwind distance (m) 236: 0.0037687; Downwind distance (m) 238: 0.003736; Downwind distance (m) 240: 0.0037041; Downwind distance (m) 242: 0.0036725; Downwind distance (m) 244: 0.003641; Downwind distance (m) 246: 0.0036103; Downwind distance (m) 248: 0.003581; Downwind distance (m) 250: 0.0035526; Downwind distance (m) 252: 0.0035237; Downwind distance (m) 254: 0.0034945; Downwind distance (m) 256: 0.0034662; Downwind distance (m) 258: 0.0034389; Downwind distance (m) 260: 0.0034124; Downwind distance (m) 262: 0.0033862; Downwind distance (m) 264: 0.0033599; Downwind distance (m) 266: 0.0033339; Downwind distance (m) 268: 0.0033082; Downwind distance (m) 270: 0.0032828; Downwind distance (m) 272: 0.0032574; Downwind distance (m) 274: 0.003232; Downwind distance (m) 276: 0.0032074; Downwind distance (m) 278: 0.003184; Downwind distance (m) 280: 0.003162; Downwind distance (m) 282: 0.0031405; Downwind distance (m) 284: 0.0031194; Downwind distance (m) 286: 0.0030988; Downwind distance (m) 288: 0.0030787; Downwind distance (m) 290: 0.0030584; Downwind distance (m) 292: 0.0030374; Downwind distance (m) 294: 0.0030165; Downwind distance (m) 296: 0.0029963; Downwind distance (m) 298: 0.002977; Downwind distance (m) 300: 0.0029588; Downwind distance (m) 302: 0.0029414; Downwind distance (m) 304: 0.0029251; Downwind distance (m) 306: 0.0029092; Downwind distance (m) 308: 0.0028934; Downwind distance (m) 310: 0.0028773; Downwind distance (m) 312: 0.0028609; Downwind distance (m) 314: 0.0028442; Downwind distance (m) 316: 0.0028272; Downwind distance (m) 318: 0.0028106; Downwind distance (m) 320: 0.0027949; Downwind distance (m) 322: 0.0027799; Downwind distance (m) 324: 0.0027654; Downwind distance (m) 326: 0.002751; Downwind distance (m) 328: 0.0027371; Downwind distance (m) 330: 0.0027237; Downwind distance (m) 332: 0.0027108; Downwind distance (m) 334: 0.002698; Downwind distance (m) 336: 0.0026852; Downwind distance (m) 338: 0.0026726; Downwind distance (m) 340: 0.0026602; Downwind distance (m) 342: 0.0026475; Downwind distance (m) 344: 0.0026345; Downwind distance (m) 346: 0.0026214; Downwind distance (m) 348: 0.0026081; Downwind distance (m) 350: 0.0025948; Downwind distance (m) 352: 0.0025815; Downwind distance (m) 354: 0.0025686; Downwind distance (m) 356: 0.0025563; Downwind distance (m) 358: 0.0025447; Downwind distance (m) 360: 0.0025332; Downwind distance (m) 362: 0.0025215; Downwind distance (m) 364: 0.0025097; Downwind distance (m) 366: 0.002498; Downwind distance (m) 368: 0.0024865; Downwind distance (m) 370: 0.0024751; Downwind distance (m) 372: 0.002464; Downwind distance (m) 374: 0.0024534; Downwind distance (m) 376: 0.0024431; Downwind distance (m) 378: 0.0024331; Downwind distance (m) 380: 0.0024232; Downwind distance (m) 382: 0.0024133; Downwind distance (m) 384: 0.0024034; Downwind distance (m) 386: 0.0023933; Downwind distance (m) 388: 0.0023828; Downwind distance (m) 390: 0.0023719; Downwind distance (m) 392: 0.0023609; Downwind distance (m) 394: 0.0023501; Downwind distance (m) 396: 0.0023392; Downwind distance (m) 398: 0.0023284; Downwind distance (m) 400: 0.0023174
Boom-FINE-0.6-14-Any | Boom | FINE | 0.6 | 14 | Any | Downwind distance (m) 2: 0.32976; Downwind distance (m) 4: 0.21767; Downwind distance (m) 6: 0.16003; Downwind distance (m) 8: 0.12413; Downwind distance (m) 10: 0.09966; Downwind distance (m) 12: 0.082266; Downwind distance (m) 14: 0.069277; Downwind distance (m) 16: 0.059274; Downwind distance (m) 18: 0.051644; Downwind distance (m) 20: 0.045535; Downwind distance (m) 22: 0.04178; Downwind distance (m) 24: 0.038547; Downwind distance (m) 26: 0.035798; Downwind distance (m) 28: 0.033275; Downwind distance (m) 30: 0.030929; Downwind distance (m) 32: 0.02864; Downwind distance (m) 34: 0.026342; Downwind distance (m) 36: 0.02465; Downwind distance (m) 38: 0.023024; Downwind distance (m) 40: 0.021654; Downwind distance (m) 42: 0.020426; Downwind distance (m) 44: 0.019269; Downwind distance (m) 46: 0.018275; Downwind distance (m) 48: 0.017389; Downwind distance (m) 50: 0.016579; Downwind distance (m) 52: 0.015847; Downwind distance (m) 54: 0.015072; Downwind distance (m) 56: 0.014379; Downwind distance (m) 58: 0.013757; Downwind distance (m) 60: 0.013194; Downwind distance (m) 62: 0.012686; Downwind distance (m) 64: 0.012223; Downwind distance (m) 66: 0.011799; Downwind distance (m) 68: 0.011413; Downwind distance (m) 70: 0.011056; Downwind distance (m) 72: 0.010729; Downwind distance (m) 74: 0.010424; Downwind distance (m) 76: 0.010143; Downwind distance (m) 78: 0.0098847; Downwind distance (m) 80: 0.0096445; Downwind distance (m) 82: 0.0094203; Downwind distance (m) 84: 0.0092109; Downwind distance (m) 86: 0.0090154; Downwind distance (m) 88: 0.0088321; Downwind distance (m) 90: 0.008659; Downwind distance (m) 92: 0.0084954; Downwind distance (m) 94: 0.0083429; Downwind distance (m) 96: 0.0081992; Downwind distance (m) 98: 0.0080624; Downwind distance (m) 100: 0.007932; Downwind distance (m) 102: 0.0078079; Downwind distance (m) 104: 0.0076896; Downwind distance (m) 106: 0.0075784; Downwind distance (m) 108: 0.0074707; Downwind distance (m) 110: 0.0073659; Downwind distance (m) 112: 0.0072669; Downwind distance (m) 114: 0.0071728; Downwind distance (m) 116: 0.0070817; Downwind distance (m) 118: 0.0069934; Downwind distance (m) 120: 0.0069093; Downwind distance (m) 122: 0.0068291; Downwind distance (m) 124: 0.0067503; Downwind distance (m) 126: 0.0066738; Downwind distance (m) 128: 0.0065984; Downwind distance (m) 130: 0.0065258; Downwind distance (m) 132: 0.0064556; Downwind distance (m) 134: 0.006387; Downwind distance (m) 136: 0.0063209; Downwind distance (m) 138: 0.0062571; Downwind distance (m) 140: 0.0061956; Downwind distance (m) 142: 0.0061352; Downwind distance (m) 144: 0.0060764; Downwind distance (m) 146: 0.0060189; Downwind distance (m) 148: 0.0059622; Downwind distance (m) 150: 0.0059069; Downwind distance (m) 152: 0.0058533; Downwind distance (m) 154: 0.0058013; Downwind distance (m) 156: 0.0057502; Downwind distance (m) 158: 0.0057004; Downwind distance (m) 160: 0.0056518; Downwind distance (m) 162: 0.0056032; Downwind distance (m) 164: 0.0055545; Downwind distance (m) 166: 0.0055075; Downwind distance (m) 168: 0.0054623; Downwind distance (m) 170: 0.005417; Downwind distance (m) 172: 0.0053723; Downwind distance (m) 174: 0.0053292; Downwind distance (m) 176: 0.0052875; Downwind distance (m) 178: 0.0052464; Downwind distance (m) 180: 0.0052048; Downwind distance (m) 182: 0.0051636; Downwind distance (m) 184: 0.005123; Downwind distance (m) 186: 0.0050823; Downwind distance (m) 188: 0.0050414; Downwind distance (m) 190: 0.0050014; Downwind distance (m) 192: 0.0049629; Downwind distance (m) 194: 0.0049257; Downwind distance (m) 196: 0.0048894; Downwind distance (m) 198: 0.0048536; Downwind distance (m) 200: 0.0048182; Downwind distance (m) 202: 0.0047832; Downwind distance (m) 204: 0.0047486; Downwind distance (m) 206: 0.0047142; Downwind distance (m) 208: 0.0046796; Downwind distance (m) 210: 0.0046454; Downwind distance (m) 212: 0.0046121; Downwind distance (m) 214: 0.0045793; Downwind distance (m) 216: 0.0045466; Downwind distance (m) 218: 0.0045139; Downwind distance (m) 220: 0.0044817; Downwind distance (m) 222: 0.0044502; Downwind distance (m) 224: 0.004419; Downwind distance (m) 226: 0.0043884; Downwind distance (m) 228: 0.0043588; Downwind distance (m) 230: 0.0043305; Downwind distance (m) 232: 0.0043027; Downwind distance (m) 234: 0.0042746; Downwind distance (m) 236: 0.0042469; Downwind distance (m) 238: 0.0042196; Downwind distance (m) 240: 0.0041923; Downwind distance (m) 242: 0.0041648; Downwind distance (m) 244: 0.0041372; Downwind distance (m) 246: 0.0041102; Downwind distance (m) 248: 0.0040837; Downwind distance (m) 250: 0.0040577; Downwind distance (m) 252: 0.0040322; Downwind distance (m) 254: 0.0040073; Downwind distance (m) 256: 0.0039828; Downwind distance (m) 258: 0.0039585; Downwind distance (m) 260: 0.003934; Downwind distance (m) 262: 0.0039093; Downwind distance (m) 264: 0.0038852; Downwind distance (m) 266: 0.0038617; Downwind distance (m) 268: 0.0038383; Downwind distance (m) 270: 0.0038152; Downwind distance (m) 272: 0.0037927; Downwind distance (m) 274: 0.0037703; Downwind distance (m) 276: 0.0037477; Downwind distance (m) 278: 0.0037249; Downwind distance (m) 280: 0.0037021; Downwind distance (m) 282: 0.0036793; Downwind distance (m) 284: 0.0036566; Downwind distance (m) 286: 0.0036339; Downwind distance (m) 288: 0.0036113; Downwind distance (m) 290: 0.003589; Downwind distance (m) 292: 0.0035668; Downwind distance (m) 294: 0.0035447; Downwind distance (m) 296: 0.0035226; Downwind distance (m) 298: 0.0035006; Downwind distance (m) 300: 0.0034786; Downwind distance (m) 302: 0.0034568; Downwind distance (m) 304: 0.003435; Downwind distance (m) 306: 0.0034133; Downwind distance (m) 308: 0.0033914; Downwind distance (m) 310: 0.0033695; Downwind distance (m) 312: 0.0033477; Downwind distance (m) 314: 0.003326; Downwind distance (m) 316: 0.0033044; Downwind distance (m) 318: 0.0032826; Downwind distance (m) 320: 0.0032607; Downwind distance (m) 322: 0.0032387; Downwind distance (m) 324: 0.0032171; Downwind distance (m) 326: 0.003196; Downwind distance (m) 328: 0.0031756; Downwind distance (m) 330: 0.0031556; Downwind distance (m) 332: 0.0031358; Downwind distance (m) 334: 0.0031162; Downwind distance (m) 336: 0.0030965; Downwind distance (m) 338: 0.0030766; Downwind distance (m) 340: 0.0030565; Downwind distance (m) 342: 0.0030362; Downwind distance (m) 344: 0.0030161; Downwind distance (m) 346: 0.0029962; Downwind distance (m) 348: 0.0029765; Downwind distance (m) 350: 0.002957; Downwind distance (m) 352: 0.0029379; Downwind distance (m) 354: 0.002919; Downwind distance (m) 356: 0.0029005; Downwind distance (m) 358: 0.0028822; Downwind distance (m) 360: 0.002864; Downwind distance (m) 362: 0.0028459; Downwind distance (m) 364: 0.0028282; Downwind distance (m) 366: 0.0028106; Downwind distance (m) 368: 0.002793; Downwind distance (m) 370: 0.0027755; Downwind distance (m) 372: 0.0027582; Downwind distance (m) 374: 0.0027411; Downwind distance (m) 376: 0.0027241; Downwind distance (m) 378: 0.0027073; Downwind distance (m) 380: 0.0026907; Downwind distance (m) 382: 0.0026742; Downwind distance (m) 384: 0.0026579; Downwind distance (m) 386: 0.0026417; Downwind distance (m) 388: 0.0026259; Downwind distance (m) 390: 0.0026102; Downwind distance (m) 392: 0.0025945; Downwind distance (m) 394: 0.0025787; Downwind distance (m) 396: 0.0025626; Downwind distance (m) 398: 0.0025464; Downwind distance (m) 400: 0.0025303
Boom-FINE-0.6-7-Any | Boom | FINE | 0.6 | 7 | Any | Downwind distance (m) 2: 0.19676; Downwind distance (m) 4: 0.11444; Downwind distance (m) 6: 0.079116; Downwind distance (m) 8: 0.060094; Downwind distance (m) 10: 0.048363; Downwind distance (m) 12: 0.042453; Downwind distance (m) 14: 0.03877; Downwind distance (m) 16: 0.036093; Downwind distance (m) 18: 0.033951; Downwind distance (m) 20: 0.03226; Downwind distance (m) 22: 0.030625; Downwind distance (m) 24: 0.029108; Downwind distance (m) 26: 0.027566; Downwind distance (m) 28: 0.02596; Downwind distance (m) 30: 0.024256; Downwind distance (m) 32: 0.022472; Downwind distance (m) 34: 0.020604; Downwind distance (m) 36: 0.019403; Downwind distance (m) 38: 0.018425; Downwind distance (m) 40: 0.017591; Downwind distance (m) 42: 0.016866; Downwind distance (m) 44: 0.016116; Downwind distance (m) 46: 0.015477; Downwind distance (m) 48: 0.014923; Downwind distance (m) 50: 0.014434; Downwind distance (m) 52: 0.014002; Downwind distance (m) 54: 0.013614; Downwind distance (m) 56: 0.013265; Downwind distance (m) 58: 0.012947; Downwind distance (m) 60: 0.012654; Downwind distance (m) 62: 0.012384; Downwind distance (m) 64: 0.012133; Downwind distance (m) 66: 0.011897; Downwind distance (m) 68: 0.011676; Downwind distance (m) 70: 0.011466; Downwind distance (m) 72: 0.011267; Downwind distance (m) 74: 0.011077; Downwind distance (m) 76: 0.010896; Downwind distance (m) 78: 0.010721; Downwind distance (m) 80: 0.010552; Downwind distance (m) 82: 0.010389; Downwind distance (m) 84: 0.010231; Downwind distance (m) 86: 0.010079; Downwind distance (m) 88: 0.0099301; Downwind distance (m) 90: 0.0097856; Downwind distance (m) 92: 0.0096458; Downwind distance (m) 94: 0.0095091; Downwind distance (m) 96: 0.0093767; Downwind distance (m) 98: 0.0092478; Downwind distance (m) 100: 0.0091219; Downwind distance (m) 102: 0.0089985; Downwind distance (m) 104: 0.0088776; Downwind distance (m) 106: 0.0087584; Downwind distance (m) 108: 0.0086416; Downwind distance (m) 110: 0.008528; Downwind distance (m) 112: 0.0084169; Downwind distance (m) 114: 0.0083084; Downwind distance (m) 116: 0.008204; Downwind distance (m) 118: 0.0081017; Downwind distance (m) 120: 0.0080013; Downwind distance (m) 122: 0.0079024; Downwind distance (m) 124: 0.0078041; Downwind distance (m) 126: 0.0077076; Downwind distance (m) 128: 0.0076123; Downwind distance (m) 130: 0.0075192; Downwind distance (m) 132: 0.0074287; Downwind distance (m) 134: 0.0073403; Downwind distance (m) 136: 0.0072544; Downwind distance (m) 138: 0.0071694; Downwind distance (m) 140: 0.0070864; Downwind distance (m) 142: 0.0070053; Downwind distance (m) 144: 0.0069258; Downwind distance (m) 146: 0.0068478; Downwind distance (m) 148: 0.0067707; Downwind distance (m) 150: 0.006695; Downwind distance (m) 152: 0.0066205; Downwind distance (m) 154: 0.0065475; Downwind distance (m) 156: 0.0064766; Downwind distance (m) 158: 0.006407; Downwind distance (m) 160: 0.0063391; Downwind distance (m) 162: 0.0062725; Downwind distance (m) 164: 0.0062066; Downwind distance (m) 166: 0.006142; Downwind distance (m) 168: 0.0060784; Downwind distance (m) 170: 0.0060166; Downwind distance (m) 172: 0.0059565; Downwind distance (m) 174: 0.0058979; Downwind distance (m) 176: 0.0058405; Downwind distance (m) 178: 0.0057842; Downwind distance (m) 180: 0.0057285; Downwind distance (m) 182: 0.005673; Downwind distance (m) 184: 0.0056183; Downwind distance (m) 186: 0.0055645; Downwind distance (m) 188: 0.0055119; Downwind distance (m) 190: 0.0054613; Downwind distance (m) 192: 0.0054123; Downwind distance (m) 194: 0.0053645; Downwind distance (m) 196: 0.0053172; Downwind distance (m) 198: 0.0052701; Downwind distance (m) 200: 0.0052239; Downwind distance (m) 202: 0.0051781; Downwind distance (m) 204: 0.0051332; Downwind distance (m) 206: 0.0050887; Downwind distance (m) 208: 0.0050449; Downwind distance (m) 210: 0.0050019; Downwind distance (m) 212: 0.0049596; Downwind distance (m) 214: 0.0049179; Downwind distance (m) 216: 0.0048773; Downwind distance (m) 218: 0.0048375; Downwind distance (m) 220: 0.0047982; Downwind distance (m) 222: 0.0047589; Downwind distance (m) 224: 0.0047197; Downwind distance (m) 226: 0.0046811; Downwind distance (m) 228: 0.0046432; Downwind distance (m) 230: 0.0046061; Downwind distance (m) 232: 0.0045699; Downwind distance (m) 234: 0.0045341; Downwind distance (m) 236: 0.0044983; Downwind distance (m) 238: 0.0044622; Downwind distance (m) 240: 0.0044258; Downwind distance (m) 242: 0.0043895; Downwind distance (m) 244: 0.0043538; Downwind distance (m) 246: 0.0043192; Downwind distance (m) 248: 0.0042855; Downwind distance (m) 250: 0.0042529; Downwind distance (m) 252: 0.0042208; Downwind distance (m) 254: 0.0041889; Downwind distance (m) 256: 0.0041565; Downwind distance (m) 258: 0.0041238; Downwind distance (m) 260: 0.0040913; Downwind distance (m) 262: 0.0040595; Downwind distance (m) 264: 0.0040282; Downwind distance (m) 266: 0.0039975; Downwind distance (m) 268: 0.0039675; Downwind distance (m) 270: 0.0039385; Downwind distance (m) 272: 0.00391; Downwind distance (m) 274: 0.0038813; Downwind distance (m) 276: 0.0038524; Downwind distance (m) 278: 0.0038234; Downwind distance (m) 280: 0.0037941; Downwind distance (m) 282: 0.0037645; Downwind distance (m) 284: 0.0037345; Downwind distance (m) 286: 0.0037049; Downwind distance (m) 288: 0.0036763; Downwind distance (m) 290: 0.0036486; Downwind distance (m) 292: 0.0036215; Downwind distance (m) 294: 0.0035948; Downwind distance (m) 296: 0.0035682; Downwind distance (m) 298: 0.0035414; Downwind distance (m) 300: 0.0035147; Downwind distance (m) 302: 0.0034881; Downwind distance (m) 304: 0.0034623; Downwind distance (m) 306: 0.0034371; Downwind distance (m) 308: 0.0034124; Downwind distance (m) 310: 0.003388; Downwind distance (m) 312: 0.0033636; Downwind distance (m) 314: 0.003339; Downwind distance (m) 316: 0.0033138; Downwind distance (m) 318: 0.0032885; Downwind distance (m) 320: 0.0032631; Downwind distance (m) 322: 0.0032382; Downwind distance (m) 324: 0.0032139; Downwind distance (m) 326: 0.0031901; Downwind distance (m) 328: 0.0031666; Downwind distance (m) 330: 0.0031433; Downwind distance (m) 332: 0.0031201; Downwind distance (m) 334: 0.0030972; Downwind distance (m) 336: 0.0030747; Downwind distance (m) 338: 0.0030527; Downwind distance (m) 340: 0.0030313; Downwind distance (m) 342: 0.0030105; Downwind distance (m) 344: 0.0029903; Downwind distance (m) 346: 0.0029707; Downwind distance (m) 348: 0.0029518; Downwind distance (m) 350: 0.0029334; Downwind distance (m) 352: 0.0029152; Downwind distance (m) 354: 0.0028966; Downwind distance (m) 356: 0.0028774; Downwind distance (m) 358: 0.0028576; Downwind distance (m) 360: 0.0028373; Downwind distance (m) 362: 0.0028169; Downwind distance (m) 364: 0.0027968; Downwind distance (m) 366: 0.0027771; Downwind distance (m) 368: 0.002758; Downwind distance (m) 370: 0.0027393; Downwind distance (m) 372: 0.002721; Downwind distance (m) 374: 0.002703; Downwind distance (m) 376: 0.0026855; Downwind distance (m) 378: 0.0026685; Downwind distance (m) 380: 0.0026524; Downwind distance (m) 382: 0.0026372; Downwind distance (m) 384: 0.0026226; Downwind distance (m) 386: 0.0026084; Downwind distance (m) 388: 0.0025941; Downwind distance (m) 390: 0.0025797; Downwind distance (m) 392: 0.002565; Downwind distance (m) 394: 0.00255; Downwind distance (m) 396: 0.0025347; Downwind distance (m) 398: 0.0025191; Downwind distance (m) 400: 0.0025028
Boom-FINE-0.6-20-60 | Boom | FINE | 0.6 | 20 | 60 | Downwind distance (m) 2: 0.40321; Downwind distance (m) 4: 0.28954; Downwind distance (m) 6: 0.22371; Downwind distance (m) 8: 0.17996; Downwind distance (m) 10: 0.14827; Downwind distance (m) 12: 0.12409; Downwind distance (m) 14: 0.10543; Downwind distance (m) 16: 0.090525; Downwind distance (m) 18: 0.078607; Downwind distance (m) 20: 0.068875; Downwind distance (m) 22: 0.060412; Downwind distance (m) 24: 0.053455; Downwind distance (m) 26: 0.04782; Downwind distance (m) 28: 0.043907; Downwind distance (m) 30: 0.040141; Downwind distance (m) 32: 0.036914; Downwind distance (m) 34: 0.033766; Downwind distance (m) 36: 0.031126; Downwind distance (m) 38: 0.02876; Downwind distance (m) 40: 0.026693; Downwind distance (m) 42: 0.024752; Downwind distance (m) 44: 0.023012; Downwind distance (m) 46: 0.021435; Downwind distance (m) 48: 0.019986; Downwind distance (m) 50: 0.018703; Downwind distance (m) 52: 0.017519; Downwind distance (m) 54: 0.016418; Downwind distance (m) 56: 0.015425; Downwind distance (m) 58: 0.014519; Downwind distance (m) 60: 0.013618; Downwind distance (m) 62: 0.012799; Downwind distance (m) 64: 0.012053; Downwind distance (m) 66: 0.011375; Downwind distance (m) 68: 0.010757; Downwind distance (m) 70: 0.010187; Downwind distance (m) 72: 0.0096602; Downwind distance (m) 74: 0.0091737; Downwind distance (m) 76: 0.0087261; Downwind distance (m) 78: 0.0083126; Downwind distance (m) 80: 0.0079271; Downwind distance (m) 82: 0.0075681; Downwind distance (m) 84: 0.0072363; Downwind distance (m) 86: 0.0069282; Downwind distance (m) 88: 0.0066394; Downwind distance (m) 90: 0.006368; Downwind distance (m) 92: 0.0061137; Downwind distance (m) 94: 0.0058767; Downwind distance (m) 96: 0.0056567; Downwind distance (m) 98: 0.0054495; Downwind distance (m) 100: 0.0052552; Downwind distance (m) 102: 0.0050748; Downwind distance (m) 104: 0.0049045; Downwind distance (m) 106: 0.0047435; Downwind distance (m) 108: 0.0045916; Downwind distance (m) 110: 0.0044508; Downwind distance (m) 112: 0.0043205; Downwind distance (m) 114: 0.0041986; Downwind distance (m) 116: 0.0040841; Downwind distance (m) 118: 0.0039763; Downwind distance (m) 120: 0.0038759; Downwind distance (m) 122: 0.0037821; Downwind distance (m) 124: 0.0036944; Downwind distance (m) 126: 0.0036108; Downwind distance (m) 128: 0.0035312; Downwind distance (m) 130: 0.0034582; Downwind distance (m) 132: 0.0033902; Downwind distance (m) 134: 0.0033256; Downwind distance (m) 136: 0.0032643; Downwind distance (m) 138: 0.0032061; Downwind distance (m) 140: 0.0031508; Downwind distance (m) 142: 0.003098; Downwind distance (m) 144: 0.003047; Downwind distance (m) 146: 0.0029992; Downwind distance (m) 148: 0.0029555; Downwind distance (m) 150: 0.0029139; Downwind distance (m) 152: 0.0028749; Downwind distance (m) 154: 0.0028383; Downwind distance (m) 156: 0.0028034; Downwind distance (m) 158: 0.0027701; Downwind distance (m) 160: 0.0027377; Downwind distance (m) 162: 0.0027064; Downwind distance (m) 164: 0.0026767; Downwind distance (m) 166: 0.0026485; Downwind distance (m) 168: 0.0026212; Downwind distance (m) 170: 0.002595; Downwind distance (m) 172: 0.0025701; Downwind distance (m) 174: 0.0025464; Downwind distance (m) 176: 0.0025232; Downwind distance (m) 178: 0.0025; Downwind distance (m) 180: 0.002477; Downwind distance (m) 182: 0.0024546; Downwind distance (m) 184: 0.0024332; Downwind distance (m) 186: 0.0024124; Downwind distance (m) 188: 0.0023911; Downwind distance (m) 190: 0.0023691; Downwind distance (m) 192: 0.0023481; Downwind distance (m) 194: 0.0023284; Downwind distance (m) 196: 0.0023083; Downwind distance (m) 198: 0.0022878; Downwind distance (m) 200: 0.0022671; Downwind distance (m) 202: 0.0022473; Downwind distance (m) 204: 0.0022283; Downwind distance (m) 206: 0.0022097; Downwind distance (m) 208: 0.002191; Downwind distance (m) 210: 0.0021725; Downwind distance (m) 212: 0.002154; Downwind distance (m) 214: 0.0021349; Downwind distance (m) 216: 0.0021155; Downwind distance (m) 218: 0.0020955; Downwind distance (m) 220: 0.0020758; Downwind distance (m) 222: 0.0020567; Downwind distance (m) 224: 0.0020382; Downwind distance (m) 226: 0.00202; Downwind distance (m) 228: 0.0020017; Downwind distance (m) 230: 0.0019838; Downwind distance (m) 232: 0.0019658; Downwind distance (m) 234: 0.0019472; Downwind distance (m) 236: 0.0019283; Downwind distance (m) 238: 0.0019093; Downwind distance (m) 240: 0.0018905; Downwind distance (m) 242: 0.0018715; Downwind distance (m) 244: 0.0018521; Downwind distance (m) 246: 0.0018331; Downwind distance (m) 248: 0.0018152; Downwind distance (m) 250: 0.0017979; Downwind distance (m) 252: 0.0017801; Downwind distance (m) 254: 0.0017623; Downwind distance (m) 256: 0.0017452; Downwind distance (m) 258: 0.0017286; Downwind distance (m) 260: 0.0017119; Downwind distance (m) 262: 0.0016949; Downwind distance (m) 264: 0.001678; Downwind distance (m) 266: 0.0016617; Downwind distance (m) 268: 0.0016458; Downwind distance (m) 270: 0.0016301; Downwind distance (m) 272: 0.0016142; Downwind distance (m) 274: 0.0015982; Downwind distance (m) 276: 0.001583; Downwind distance (m) 278: 0.0015686; Downwind distance (m) 280: 0.0015551; Downwind distance (m) 282: 0.0015421; Downwind distance (m) 284: 0.0015295; Downwind distance (m) 286: 0.0015175; Downwind distance (m) 288: 0.001506; Downwind distance (m) 290: 0.0014944; Downwind distance (m) 292: 0.0014823; Downwind distance (m) 294: 0.0014699; Downwind distance (m) 296: 0.0014574; Downwind distance (m) 298: 0.0014451; Downwind distance (m) 300: 0.0014334; Downwind distance (m) 302: 0.0014229; Downwind distance (m) 304: 0.0014135; Downwind distance (m) 306: 0.0014048; Downwind distance (m) 308: 0.0013965; Downwind distance (m) 310: 0.0013884; Downwind distance (m) 312: 0.00138; Downwind distance (m) 314: 0.0013711; Downwind distance (m) 316: 0.0013616; Downwind distance (m) 318: 0.0013521; Downwind distance (m) 320: 0.001343; Downwind distance (m) 322: 0.0013344; Downwind distance (m) 324: 0.0013259; Downwind distance (m) 326: 0.0013174; Downwind distance (m) 328: 0.0013094; Downwind distance (m) 330: 0.0013019; Downwind distance (m) 332: 0.0012947; Downwind distance (m) 334: 0.0012875; Downwind distance (m) 336: 0.0012806; Downwind distance (m) 338: 0.001274; Downwind distance (m) 340: 0.0012678; Downwind distance (m) 342: 0.0012612; Downwind distance (m) 344: 0.001254; Downwind distance (m) 346: 0.0012464; Downwind distance (m) 348: 0.0012386; Downwind distance (m) 350: 0.001231; Downwind distance (m) 352: 0.0012234; Downwind distance (m) 354: 0.0012161; Downwind distance (m) 356: 0.0012096; Downwind distance (m) 358: 0.0012038; Downwind distance (m) 360: 0.0011984; Downwind distance (m) 362: 0.0011931; Downwind distance (m) 364: 0.0011877; Downwind distance (m) 366: 0.0011817; Downwind distance (m) 368: 0.0011753; Downwind distance (m) 370: 0.0011684; Downwind distance (m) 372: 0.0011613; Downwind distance (m) 374: 0.0011546; Downwind distance (m) 376: 0.0011485; Downwind distance (m) 378: 0.0011431; Downwind distance (m) 380: 0.0011382; Downwind distance (m) 382: 0.0011336; Downwind distance (m) 384: 0.0011294; Downwind distance (m) 386: 0.0011254; Downwind distance (m) 388: 0.001121; Downwind distance (m) 390: 0.0011162; Downwind distance (m) 392: 0.001111; Downwind distance (m) 394: 0.0011058; Downwind distance (m) 396: 0.0011002; Downwind distance (m) 398: 0.0010944; Downwind distance (m) 400: 0.0010885
Boom-FINE-0.6-14-60 | Boom | FINE | 0.6 | 14 | 60 | Downwind distance (m) 2: 0.32146; Downwind distance (m) 4: 0.20962; Downwind distance (m) 6: 0.15228; Downwind distance (m) 8: 0.11663; Downwind distance (m) 10: 0.09232; Downwind distance (m) 12: 0.075261; Downwind distance (m) 14: 0.062488; Downwind distance (m) 16: 0.052618; Downwind distance (m) 18: 0.045167; Downwind distance (m) 20: 0.040512; Downwind distance (m) 22: 0.036553; Downwind distance (m) 24: 0.033101; Downwind distance (m) 26: 0.030207; Downwind distance (m) 28: 0.027582; Downwind distance (m) 30: 0.025159; Downwind distance (m) 32: 0.022879; Downwind distance (m) 34: 0.020613; Downwind distance (m) 36: 0.018977; Downwind distance (m) 38: 0.017439; Downwind distance (m) 40: 0.016146; Downwind distance (m) 42: 0.015004; Downwind distance (m) 44: 0.013948; Downwind distance (m) 46: 0.013046; Downwind distance (m) 48: 0.012241; Downwind distance (m) 50: 0.011521; Downwind distance (m) 52: 0.01078; Downwind distance (m) 54: 0.010121; Downwind distance (m) 56: 0.0095336; Downwind distance (m) 58: 0.0090108; Downwind distance (m) 60: 0.0085381; Downwind distance (m) 62: 0.0081133; Downwind distance (m) 64: 0.007729; Downwind distance (m) 66: 0.0073793; Downwind distance (m) 68: 0.0070633; Downwind distance (m) 70: 0.0067723; Downwind distance (m) 72: 0.0065068; Downwind distance (m) 74: 0.0062617; Downwind distance (m) 76: 0.0060367; Downwind distance (m) 78: 0.005831; Downwind distance (m) 80: 0.0056409; Downwind distance (m) 82: 0.005465; Downwind distance (m) 84: 0.0053019; Downwind distance (m) 86: 0.0051509; Downwind distance (m) 88: 0.0050108; Downwind distance (m) 90: 0.0048796; Downwind distance (m) 92: 0.0047562; Downwind distance (m) 94: 0.0046419; Downwind distance (m) 96: 0.0045357; Downwind distance (m) 98: 0.0044352; Downwind distance (m) 100: 0.0043393; Downwind distance (m) 102: 0.0042492; Downwind distance (m) 104: 0.0041651; Downwind distance (m) 106: 0.004087; Downwind distance (m) 108: 0.0040115; Downwind distance (m) 110: 0.0039395; Downwind distance (m) 112: 0.0038728; Downwind distance (m) 114: 0.0038097; Downwind distance (m) 116: 0.0037483; Downwind distance (m) 118: 0.0036886; Downwind distance (m) 120: 0.0036333; Downwind distance (m) 122: 0.0035812; Downwind distance (m) 124: 0.0035302; Downwind distance (m) 126: 0.0034816; Downwind distance (m) 128: 0.0034341; Downwind distance (m) 130: 0.003389; Downwind distance (m) 132: 0.0033456; Downwind distance (m) 134: 0.0033031; Downwind distance (m) 136: 0.0032623; Downwind distance (m) 138: 0.0032234; Downwind distance (m) 140: 0.0031866; Downwind distance (m) 142: 0.0031505; Downwind distance (m) 144: 0.0031155; Downwind distance (m) 146: 0.0030813; Downwind distance (m) 148: 0.0030483; Downwind distance (m) 150: 0.0030161; Downwind distance (m) 152: 0.0029847; Downwind distance (m) 154: 0.0029543; Downwind distance (m) 156: 0.0029247; Downwind distance (m) 158: 0.0028967; Downwind distance (m) 160: 0.0028696; Downwind distance (m) 162: 0.0028422; Downwind distance (m) 164: 0.0028146; Downwind distance (m) 166: 0.0027884; Downwind distance (m) 168: 0.0027632; Downwind distance (m) 170: 0.0027368; Downwind distance (m) 172: 0.0027106; Downwind distance (m) 174: 0.002686; Downwind distance (m) 176: 0.0026626; Downwind distance (m) 178: 0.0026392; Downwind distance (m) 180: 0.0026154; Downwind distance (m) 182: 0.0025925; Downwind distance (m) 184: 0.0025703; Downwind distance (m) 186: 0.0025479; Downwind distance (m) 188: 0.0025248; Downwind distance (m) 190: 0.0025018; Downwind distance (m) 192: 0.00248; Downwind distance (m) 194: 0.0024589; Downwind distance (m) 196: 0.0024382; Downwind distance (m) 198: 0.0024177; Downwind distance (m) 200: 0.0023977; Downwind distance (m) 202: 0.0023781; Downwind distance (m) 204: 0.0023585; Downwind distance (m) 206: 0.0023387; Downwind distance (m) 208: 0.0023189; Downwind distance (m) 210: 0.0022995; Downwind distance (m) 212: 0.0022808; Downwind distance (m) 214: 0.0022623; Downwind distance (m) 216: 0.002244; Downwind distance (m) 218: 0.002226; Downwind distance (m) 220: 0.0022086; Downwind distance (m) 222: 0.0021917; Downwind distance (m) 224: 0.0021748; Downwind distance (m) 226: 0.0021579; Downwind distance (m) 228: 0.0021413; Downwind distance (m) 230: 0.0021254; Downwind distance (m) 232: 0.0021098; Downwind distance (m) 234: 0.002094; Downwind distance (m) 236: 0.0020786; Downwind distance (m) 238: 0.0020636; Downwind distance (m) 240: 0.0020484; Downwind distance (m) 242: 0.0020329; Downwind distance (m) 244: 0.0020174; Downwind distance (m) 246: 0.0020027; Downwind distance (m) 248: 0.0019891; Downwind distance (m) 250: 0.0019762; Downwind distance (m) 252: 0.0019635; Downwind distance (m) 254: 0.001951; Downwind distance (m) 256: 0.0019387; Downwind distance (m) 258: 0.0019262; Downwind distance (m) 260: 0.0019134; Downwind distance (m) 262: 0.0019002; Downwind distance (m) 264: 0.0018873; Downwind distance (m) 266: 0.0018746; Downwind distance (m) 268: 0.0018618; Downwind distance (m) 270: 0.0018493; Downwind distance (m) 272: 0.0018376; Downwind distance (m) 274: 0.0018266; Downwind distance (m) 276: 0.0018158; Downwind distance (m) 278: 0.0018051; Downwind distance (m) 280: 0.0017945; Downwind distance (m) 282: 0.0017839; Downwind distance (m) 284: 0.0017733; Downwind distance (m) 286: 0.0017625; Downwind distance (m) 288: 0.0017517; Downwind distance (m) 290: 0.0017408; Downwind distance (m) 292: 0.0017299; Downwind distance (m) 294: 0.001719; Downwind distance (m) 296: 0.001708; Downwind distance (m) 298: 0.0016971; Downwind distance (m) 300: 0.0016867; Downwind distance (m) 302: 0.0016765; Downwind distance (m) 304: 0.0016666; Downwind distance (m) 306: 0.001657; Downwind distance (m) 308: 0.0016477; Downwind distance (m) 310: 0.0016384; Downwind distance (m) 312: 0.0016292; Downwind distance (m) 314: 0.0016199; Downwind distance (m) 316: 0.0016105; Downwind distance (m) 318: 0.0016011; Downwind distance (m) 320: 0.0015918; Downwind distance (m) 322: 0.0015826; Downwind distance (m) 324: 0.0015737; Downwind distance (m) 326: 0.0015651; Downwind distance (m) 328: 0.0015565; Downwind distance (m) 330: 0.0015478; Downwind distance (m) 332: 0.0015391; Downwind distance (m) 334: 0.0015304; Downwind distance (m) 336: 0.0015217; Downwind distance (m) 338: 0.0015128; Downwind distance (m) 340: 0.0015037; Downwind distance (m) 342: 0.0014946; Downwind distance (m) 344: 0.0014856; Downwind distance (m) 346: 0.0014768; Downwind distance (m) 348: 0.0014684; Downwind distance (m) 350: 0.0014603; Downwind distance (m) 352: 0.0014524; Downwind distance (m) 354: 0.0014444; Downwind distance (m) 356: 0.0014364; Downwind distance (m) 358: 0.0014285; Downwind distance (m) 360: 0.0014204; Downwind distance (m) 362: 0.0014124; Downwind distance (m) 364: 0.0014041; Downwind distance (m) 366: 0.0013952; Downwind distance (m) 368: 0.0013856; Downwind distance (m) 370: 0.0013758; Downwind distance (m) 372: 0.0013659; Downwind distance (m) 374: 0.0013561; Downwind distance (m) 376: 0.0013464; Downwind distance (m) 378: 0.0013368; Downwind distance (m) 380: 0.0013271; Downwind distance (m) 382: 0.0013173; Downwind distance (m) 384: 0.0013077; Downwind distance (m) 386: 0.0012983; Downwind distance (m) 388: 0.0012894; Downwind distance (m) 390: 0.0012807; Downwind distance (m) 392: 0.0012717; Downwind distance (m) 394: 0.0012626; Downwind distance (m) 396: 0.0012532; Downwind distance (m) 398: 0.0012433; Downwind distance (m) 400: 0.0012331
Boom-FINE-0.6-7-60 | Boom | FINE | 0.6 | 7 | 60 | Downwind distance (m) 2: 0.18853; Downwind distance (m) 4: 0.10634; Downwind distance (m) 6: 0.071141; Downwind distance (m) 8: 0.052256; Downwind distance (m) 10: 0.040671; Downwind distance (m) 12: 0.034421; Downwind distance (m) 14: 0.030456; Downwind distance (m) 16: 0.02755; Downwind distance (m) 18: 0.025232; Downwind distance (m) 20: 0.023427; Downwind distance (m) 22: 0.021787; Downwind distance (m) 24: 0.020325; Downwind distance (m) 26: 0.018929; Downwind distance (m) 28: 0.017564; Downwind distance (m) 30: 0.016171; Downwind distance (m) 32: 0.014797; Downwind distance (m) 34: 0.0134; Downwind distance (m) 36: 0.012478; Downwind distance (m) 38: 0.011724; Downwind distance (m) 40: 0.011077; Downwind distance (m) 42: 0.010516; Downwind distance (m) 44: 0.0099232; Downwind distance (m) 46: 0.0094216; Downwind distance (m) 48: 0.008989; Downwind distance (m) 50: 0.0086112; Downwind distance (m) 52: 0.0082813; Downwind distance (m) 54: 0.0079893; Downwind distance (m) 56: 0.0077286; Downwind distance (m) 58: 0.0074954; Downwind distance (m) 60: 0.0072844; Downwind distance (m) 62: 0.0070932; Downwind distance (m) 64: 0.0069192; Downwind distance (m) 66: 0.0067585; Downwind distance (m) 68: 0.0066105; Downwind distance (m) 70: 0.0064716; Downwind distance (m) 72: 0.0063413; Downwind distance (m) 74: 0.0062185; Downwind distance (m) 76: 0.0061029; Downwind distance (m) 78: 0.0059937; Downwind distance (m) 80: 0.0058887; Downwind distance (m) 82: 0.0057893; Downwind distance (m) 84: 0.0056923; Downwind distance (m) 86: 0.0055997; Downwind distance (m) 88: 0.0055097; Downwind distance (m) 90: 0.0054225; Downwind distance (m) 92: 0.0053392; Downwind distance (m) 94: 0.0052574; Downwind distance (m) 96: 0.0051781; Downwind distance (m) 98: 0.0051009; Downwind distance (m) 100: 0.0050251; Downwind distance (m) 102: 0.0049511; Downwind distance (m) 104: 0.0048793; Downwind distance (m) 106: 0.0048083; Downwind distance (m) 108: 0.0047391; Downwind distance (m) 110: 0.0046716; Downwind distance (m) 112: 0.0046047; Downwind distance (m) 114: 0.0045385; Downwind distance (m) 116: 0.0044748; Downwind distance (m) 118: 0.0044118; Downwind distance (m) 120: 0.0043498; Downwind distance (m) 122: 0.0042894; Downwind distance (m) 124: 0.0042288; Downwind distance (m) 126: 0.0041692; Downwind distance (m) 128: 0.0041104; Downwind distance (m) 130: 0.0040526; Downwind distance (m) 132: 0.0039962; Downwind distance (m) 134: 0.0039404; Downwind distance (m) 136: 0.003886; Downwind distance (m) 138: 0.0038315; Downwind distance (m) 140: 0.0037778; Downwind distance (m) 142: 0.0037249; Downwind distance (m) 144: 0.0036727; Downwind distance (m) 146: 0.0036218; Downwind distance (m) 148: 0.0035718; Downwind distance (m) 150: 0.0035231; Downwind distance (m) 152: 0.0034752; Downwind distance (m) 154: 0.0034287; Downwind distance (m) 156: 0.0033831; Downwind distance (m) 158: 0.0033379; Downwind distance (m) 160: 0.0032937; Downwind distance (m) 162: 0.0032505; Downwind distance (m) 164: 0.0032082; Downwind distance (m) 166: 0.0031669; Downwind distance (m) 168: 0.0031262; Downwind distance (m) 170: 0.0030867; Downwind distance (m) 172: 0.0030487; Downwind distance (m) 174: 0.003012; Downwind distance (m) 176: 0.0029765; Downwind distance (m) 178: 0.0029423; Downwind distance (m) 180: 0.0029092; Downwind distance (m) 182: 0.0028763; Downwind distance (m) 184: 0.002844; Downwind distance (m) 186: 0.0028121; Downwind distance (m) 188: 0.0027808; Downwind distance (m) 190: 0.0027509; Downwind distance (m) 192: 0.0027222; Downwind distance (m) 194: 0.0026948; Downwind distance (m) 196: 0.0026685; Downwind distance (m) 198: 0.0026432; Downwind distance (m) 200: 0.0026188; Downwind distance (m) 202: 0.0025948; Downwind distance (m) 204: 0.0025713; Downwind distance (m) 206: 0.002548; Downwind distance (m) 208: 0.002525; Downwind distance (m) 210: 0.0025022; Downwind distance (m) 212: 0.0024799; Downwind distance (m) 214: 0.0024584; Downwind distance (m) 216: 0.0024382; Downwind distance (m) 218: 0.002419; Downwind distance (m) 220: 0.0024005; Downwind distance (m) 222: 0.0023824; Downwind distance (m) 224: 0.0023644; Downwind distance (m) 226: 0.0023465; Downwind distance (m) 228: 0.0023286; Downwind distance (m) 230: 0.0023107; Downwind distance (m) 232: 0.002293; Downwind distance (m) 234: 0.0022756; Downwind distance (m) 236: 0.0022582; Downwind distance (m) 238: 0.0022409; Downwind distance (m) 240: 0.0022237; Downwind distance (m) 242: 0.0022068; Downwind distance (m) 244: 0.0021904; Downwind distance (m) 246: 0.0021745; Downwind distance (m) 248: 0.0021589; Downwind distance (m) 250: 0.0021436; Downwind distance (m) 252: 0.0021282; Downwind distance (m) 254: 0.0021125; Downwind distance (m) 256: 0.0020964; Downwind distance (m) 258: 0.0020799; Downwind distance (m) 260: 0.0020633; Downwind distance (m) 262: 0.0020467; Downwind distance (m) 264: 0.0020302; Downwind distance (m) 266: 0.0020138; Downwind distance (m) 268: 0.001998; Downwind distance (m) 270: 0.0019831; Downwind distance (m) 272: 0.0019686; Downwind distance (m) 274: 0.0019538; Downwind distance (m) 276: 0.0019383; Downwind distance (m) 278: 0.0019223; Downwind distance (m) 280: 0.0019058; Downwind distance (m) 282: 0.0018886; Downwind distance (m) 284: 0.0018711; Downwind distance (m) 286: 0.0018541; Downwind distance (m) 288: 0.0018376; Downwind distance (m) 290: 0.0018217; Downwind distance (m) 292: 0.0018063; Downwind distance (m) 294: 0.0017911; Downwind distance (m) 296: 0.001776; Downwind distance (m) 298: 0.0017607; Downwind distance (m) 300: 0.0017451; Downwind distance (m) 302: 0.0017293; Downwind distance (m) 304: 0.0017138; Downwind distance (m) 306: 0.0016985; Downwind distance (m) 308: 0.0016834; Downwind distance (m) 310: 0.0016688; Downwind distance (m) 312: 0.0016546; Downwind distance (m) 314: 0.0016407; Downwind distance (m) 316: 0.0016267; Downwind distance (m) 318: 0.0016128; Downwind distance (m) 320: 0.0015988; Downwind distance (m) 322: 0.0015851; Downwind distance (m) 324: 0.0015719; Downwind distance (m) 326: 0.0015591; Downwind distance (m) 328: 0.0015468; Downwind distance (m) 330: 0.0015349; Downwind distance (m) 332: 0.0015231; Downwind distance (m) 334: 0.0015116; Downwind distance (m) 336: 0.0015002; Downwind distance (m) 338: 0.0014892; Downwind distance (m) 340: 0.0014786; Downwind distance (m) 342: 0.0014685; Downwind distance (m) 344: 0.0014588; Downwind distance (m) 346: 0.0014493; Downwind distance (m) 348: 0.0014403; Downwind distance (m) 350: 0.0014316; Downwind distance (m) 352: 0.001423; Downwind distance (m) 354: 0.0014146; Downwind distance (m) 356: 0.0014062; Downwind distance (m) 358: 0.0013978; Downwind distance (m) 360: 0.0013894; Downwind distance (m) 362: 0.0013809; Downwind distance (m) 364: 0.0013723; Downwind distance (m) 366: 0.0013636; Downwind distance (m) 368: 0.0013551; Downwind distance (m) 370: 0.0013466; Downwind distance (m) 372: 0.0013382; Downwind distance (m) 374: 0.0013299; Downwind distance (m) 376: 0.0013218; Downwind distance (m) 378: 0.0013139; Downwind distance (m) 380: 0.0013063; Downwind distance (m) 382: 0.0012993; Downwind distance (m) 384: 0.0012927; Downwind distance (m) 386: 0.0012863; Downwind distance (m) 388: 0.0012798; Downwind distance (m) 390: 0.0012729; Downwind distance (m) 392: 0.0012652; Downwind distance (m) 394: 0.0012569; Downwind distance (m) 396: 0.0012482; Downwind distance (m) 398: 0.0012391; Downwind distance (m) 400: 0.0012297
Boom-FINE-0.6-20-20 | Boom | FINE | 0.6 | 20 | 20 | Downwind distance (m) 2: 0.3491; Downwind distance (m) 4: 0.24199; Downwind distance (m) 6: 0.18149; Downwind distance (m) 8: 0.14219; Downwind distance (m) 10: 0.1146; Downwind distance (m) 12: 0.093628; Downwind distance (m) 14: 0.077921; Downwind distance (m) 16: 0.065426; Downwind distance (m) 18: 0.055649; Downwind distance (m) 20: 0.047672; Downwind distance (m) 22: 0.041917; Downwind distance (m) 24: 0.037232; Downwind distance (m) 26: 0.033443; Downwind distance (m) 28: 0.030154; Downwind distance (m) 30: 0.026903; Downwind distance (m) 32: 0.024234; Downwind distance (m) 34: 0.021746; Downwind distance (m) 36: 0.019687; Downwind distance (m) 38: 0.017923; Downwind distance (m) 40: 0.016392; Downwind distance (m) 42: 0.015006; Downwind distance (m) 44: 0.013762; Downwind distance (m) 46: 0.01264; Downwind distance (m) 48: 0.011643; Downwind distance (m) 50: 0.010756; Downwind distance (m) 52: 0.0099493; Downwind distance (m) 54: 0.0091601; Downwind distance (m) 56: 0.0084585; Downwind distance (m) 58: 0.0078302; Downwind distance (m) 60: 0.0072704; Downwind distance (m) 62: 0.0067698; Downwind distance (m) 64: 0.0063164; Downwind distance (m) 66: 0.0059065; Downwind distance (m) 68: 0.0055384; Downwind distance (m) 70: 0.0052032; Downwind distance (m) 72: 0.0048976; Downwind distance (m) 74: 0.0046172; Downwind distance (m) 76: 0.0043604; Downwind distance (m) 78: 0.0041261; Downwind distance (m) 80: 0.0039068; Downwind distance (m) 82: 0.0037008; Downwind distance (m) 84: 0.0035131; Downwind distance (m) 86: 0.0033409; Downwind distance (m) 88: 0.0031811; Downwind distance (m) 90: 0.0030289; Downwind distance (m) 92: 0.0028851; Downwind distance (m) 94: 0.002751; Downwind distance (m) 96: 0.0026273; Downwind distance (m) 98: 0.0025105; Downwind distance (m) 100: 0.0024002; Downwind distance (m) 102: 0.002298; Downwind distance (m) 104: 0.0022005; Downwind distance (m) 106: 0.0021097; Downwind distance (m) 108: 0.0020251; Downwind distance (m) 110: 0.0019466; Downwind distance (m) 112: 0.0018736; Downwind distance (m) 114: 0.0018049; Downwind distance (m) 116: 0.0017409; Downwind distance (m) 118: 0.0016812; Downwind distance (m) 120: 0.0016268; Downwind distance (m) 122: 0.0015765; Downwind distance (m) 124: 0.0015307; Downwind distance (m) 126: 0.0014866; Downwind distance (m) 128: 0.0014427; Downwind distance (m) 130: 0.0014024; Downwind distance (m) 132: 0.0013648; Downwind distance (m) 134: 0.0013299; Downwind distance (m) 136: 0.0012971; Downwind distance (m) 138: 0.0012657; Downwind distance (m) 140: 0.0012356; Downwind distance (m) 142: 0.0012072; Downwind distance (m) 144: 0.0011795; Downwind distance (m) 146: 0.0011535; Downwind distance (m) 148: 0.0011302; Downwind distance (m) 150: 0.0011082; Downwind distance (m) 152: 0.0010881; Downwind distance (m) 154: 0.0010692; Downwind distance (m) 156: 0.0010515; Downwind distance (m) 158: 0.0010351; Downwind distance (m) 160: 0.0010196; Downwind distance (m) 162: 0.0010049; Downwind distance (m) 164: 0.00099107; Downwind distance (m) 166: 0.00097833; Downwind distance (m) 168: 0.00096629; Downwind distance (m) 170: 0.00095605; Downwind distance (m) 172: 0.00094611; Downwind distance (m) 174: 0.00093596; Downwind distance (m) 176: 0.00092598; Downwind distance (m) 178: 0.00091635; Downwind distance (m) 180: 0.00090755; Downwind distance (m) 182: 0.0008986; Downwind distance (m) 184: 0.00088994; Downwind distance (m) 186: 0.00088139; Downwind distance (m) 188: 0.00087315; Downwind distance (m) 190: 0.0008642; Downwind distance (m) 192: 0.00085565; Downwind distance (m) 194: 0.00084851; Downwind distance (m) 196: 0.00084154; Downwind distance (m) 198: 0.00083436; Downwind distance (m) 200: 0.00082626; Downwind distance (m) 202: 0.00081867; Downwind distance (m) 204: 0.00081138; Downwind distance (m) 206: 0.00080435; Downwind distance (m) 208: 0.00079718; Downwind distance (m) 210: 0.00079006; Downwind distance (m) 212: 0.0007836; Downwind distance (m) 214: 0.0007771; Downwind distance (m) 216: 0.00077071; Downwind distance (m) 218: 0.00076416; Downwind distance (m) 220: 0.00075788; Downwind distance (m) 222: 0.00075187; Downwind distance (m) 224: 0.00074634; Downwind distance (m) 226: 0.00074094; Downwind distance (m) 228: 0.00073497; Downwind distance (m) 230: 0.00072896; Downwind distance (m) 232: 0.00072283; Downwind distance (m) 234: 0.00071663; Downwind distance (m) 236: 0.00070983; Downwind distance (m) 238: 0.00070289; Downwind distance (m) 240: 0.00069645; Downwind distance (m) 242: 0.00069016; Downwind distance (m) 244: 0.00068381; Downwind distance (m) 246: 0.00067757; Downwind distance (m) 248: 0.00067195; Downwind distance (m) 250: 0.00066644; Downwind distance (m) 252: 0.0006604; Downwind distance (m) 254: 0.00065396; Downwind distance (m) 256: 0.00064761; Downwind distance (m) 258: 0.00064093; Downwind distance (m) 260: 0.00063382; Downwind distance (m) 262: 0.00062688; Downwind distance (m) 264: 0.00062013; Downwind distance (m) 266: 0.00061345; Downwind distance (m) 268: 0.00060663; Downwind distance (m) 270: 0.00060022; Downwind distance (m) 272: 0.00059423; Downwind distance (m) 274: 0.00058823; Downwind distance (m) 276: 0.00058236; Downwind distance (m) 278: 0.00057689; Downwind distance (m) 280: 0.00057159; Downwind distance (m) 282: 0.00056579; Downwind distance (m) 284: 0.0005594; Downwind distance (m) 286: 0.00055323; Downwind distance (m) 288: 0.00054768; Downwind distance (m) 290: 0.00054226; Downwind distance (m) 292: 0.00053652; Downwind distance (m) 294: 0.00053103; Downwind distance (m) 296: 0.00052607; Downwind distance (m) 298: 0.00052153; Downwind distance (m) 300: 0.00051709; Downwind distance (m) 302: 0.00051281; Downwind distance (m) 304: 0.00050894; Downwind distance (m) 306: 0.00050534; Downwind distance (m) 308: 0.00050171; Downwind distance (m) 310: 0.0004978; Downwind distance (m) 312: 0.00049353; Downwind distance (m) 314: 0.00048904; Downwind distance (m) 316: 0.0004845; Downwind distance (m) 318: 0.00048011; Downwind distance (m) 320: 0.00047627; Downwind distance (m) 322: 0.00047329; Downwind distance (m) 324: 0.0004709; Downwind distance (m) 326: 0.00046863; Downwind distance (m) 328: 0.00046629; Downwind distance (m) 330: 0.00046404; Downwind distance (m) 332: 0.00046192; Downwind distance (m) 334: 0.00045952; Downwind distance (m) 336: 0.00045645; Downwind distance (m) 338: 0.00045299; Downwind distance (m) 340: 0.00044959; Downwind distance (m) 342: 0.00044626; Downwind distance (m) 344: 0.00044304; Downwind distance (m) 346: 0.00044022; Downwind distance (m) 348: 0.00043786; Downwind distance (m) 350: 0.00043582; Downwind distance (m) 352: 0.00043376; Downwind distance (m) 354: 0.00043167; Downwind distance (m) 356: 0.00042978; Downwind distance (m) 358: 0.00042805; Downwind distance (m) 360: 0.00042615; Downwind distance (m) 362: 0.00042373; Downwind distance (m) 364: 0.00042074; Downwind distance (m) 366: 0.00041734; Downwind distance (m) 368: 0.00041393; Downwind distance (m) 370: 0.00041068; Downwind distance (m) 372: 0.00040756; Downwind distance (m) 374: 0.00040485; Downwind distance (m) 376: 0.00040274; Downwind distance (m) 378: 0.00040127; Downwind distance (m) 380: 0.00040026; Downwind distance (m) 382: 0.00039935; Downwind distance (m) 384: 0.00039829; Downwind distance (m) 386: 0.00039681; Downwind distance (m) 388: 0.00039476; Downwind distance (m) 390: 0.00039235; Downwind distance (m) 392: 0.00038983; Downwind distance (m) 394: 0.00038732; Downwind distance (m) 396: 0.00038472; Downwind distance (m) 398: 0.00038206; Downwind distance (m) 400: 0.00037955
Boom-FINE-0.6-14-20 | Boom | FINE | 0.6 | 14 | 20 | Downwind distance (m) 2: 0.29065; Downwind distance (m) 4: 0.18276; Downwind distance (m) 6: 0.12854; Downwind distance (m) 8: 0.095484; Downwind distance (m) 10: 0.073419; Downwind distance (m) 12: 0.058161; Downwind distance (m) 14: 0.047123; Downwind distance (m) 16: 0.039736; Downwind distance (m) 18: 0.034559; Downwind distance (m) 20: 0.030321; Downwind distance (m) 22: 0.026732; Downwind distance (m) 24: 0.023811; Downwind distance (m) 26: 0.021261; Downwind distance (m) 28: 0.018944; Downwind distance (m) 30: 0.016885; Downwind distance (m) 32: 0.014971; Downwind distance (m) 34: 0.013159; Downwind distance (m) 36: 0.01184; Downwind distance (m) 38: 0.01063; Downwind distance (m) 40: 0.0096578; Downwind distance (m) 42: 0.0087857; Downwind distance (m) 44: 0.0080082; Downwind distance (m) 46: 0.0073553; Downwind distance (m) 48: 0.0067092; Downwind distance (m) 50: 0.0061498; Downwind distance (m) 52: 0.0056637; Downwind distance (m) 54: 0.0052379; Downwind distance (m) 56: 0.0048601; Downwind distance (m) 58: 0.004527; Downwind distance (m) 60: 0.0042288; Downwind distance (m) 62: 0.0039651; Downwind distance (m) 64: 0.0037282; Downwind distance (m) 66: 0.003514; Downwind distance (m) 68: 0.0033225; Downwind distance (m) 70: 0.0031478; Downwind distance (m) 72: 0.0029905; Downwind distance (m) 74: 0.0028446; Downwind distance (m) 76: 0.0027118; Downwind distance (m) 78: 0.0025914; Downwind distance (m) 80: 0.0024819; Downwind distance (m) 82: 0.0023821; Downwind distance (m) 84: 0.0022895; Downwind distance (m) 86: 0.002203; Downwind distance (m) 88: 0.0021243; Downwind distance (m) 90: 0.0020525; Downwind distance (m) 92: 0.0019842; Downwind distance (m) 94: 0.0019209; Downwind distance (m) 96: 0.0018638; Downwind distance (m) 98: 0.0018112; Downwind distance (m) 100: 0.0017607; Downwind distance (m) 102: 0.0017122; Downwind distance (m) 104: 0.001668; Downwind distance (m) 106: 0.0016284; Downwind distance (m) 108: 0.0015912; Downwind distance (m) 110: 0.0015544; Downwind distance (m) 112: 0.0015206; Downwind distance (m) 114: 0.00149; Downwind distance (m) 116: 0.0014601; Downwind distance (m) 118: 0.0014308; Downwind distance (m) 120: 0.0014034; Downwind distance (m) 122: 0.0013786; Downwind distance (m) 124: 0.001354; Downwind distance (m) 126: 0.0013309; Downwind distance (m) 128: 0.001308; Downwind distance (m) 130: 0.0012865; Downwind distance (m) 132: 0.001266; Downwind distance (m) 134: 0.0012459; Downwind distance (m) 136: 0.0012272; Downwind distance (m) 138: 0.001209; Downwind distance (m) 140: 0.0011914; Downwind distance (m) 142: 0.0011748; Downwind distance (m) 144: 0.0011599; Downwind distance (m) 146: 0.0011448; Downwind distance (m) 148: 0.0011294; Downwind distance (m) 150: 0.0011157; Downwind distance (m) 152: 0.0011034; Downwind distance (m) 154: 0.0010911; Downwind distance (m) 156: 0.0010782; Downwind distance (m) 158: 0.0010662; Downwind distance (m) 160: 0.001056; Downwind distance (m) 162: 0.0010453; Downwind distance (m) 164: 0.0010338; Downwind distance (m) 166: 0.0010232; Downwind distance (m) 168: 0.0010142; Downwind distance (m) 170: 0.0010042; Downwind distance (m) 172: 0.00099346; Downwind distance (m) 174: 0.00098337; Downwind distance (m) 176: 0.00097424; Downwind distance (m) 178: 0.00096552; Downwind distance (m) 180: 0.00095634; Downwind distance (m) 182: 0.00094743; Downwind distance (m) 184: 0.00093882; Downwind distance (m) 186: 0.00093014; Downwind distance (m) 188: 0.00092149; Downwind distance (m) 190: 0.00091278; Downwind distance (m) 192: 0.00090427; Downwind distance (m) 194: 0.00089616; Downwind distance (m) 196: 0.00088846; Downwind distance (m) 198: 0.00088094; Downwind distance (m) 200: 0.00087315; Downwind distance (m) 202: 0.00086522; Downwind distance (m) 204: 0.00085765; Downwind distance (m) 206: 0.00085061; Downwind distance (m) 208: 0.00084294; Downwind distance (m) 210: 0.00083508; Downwind distance (m) 212: 0.00082798; Downwind distance (m) 214: 0.00082152; Downwind distance (m) 216: 0.00081478; Downwind distance (m) 218: 0.00080751; Downwind distance (m) 220: 0.00080061; Downwind distance (m) 222: 0.00079437; Downwind distance (m) 224: 0.00078832; Downwind distance (m) 226: 0.00078151; Downwind distance (m) 228: 0.00077453; Downwind distance (m) 230: 0.00076807; Downwind distance (m) 232: 0.00076175; Downwind distance (m) 234: 0.00075515; Downwind distance (m) 236: 0.00074872; Downwind distance (m) 238: 0.00074293; Downwind distance (m) 240: 0.00073746; Downwind distance (m) 242: 0.00073194; Downwind distance (m) 244: 0.00072586; Downwind distance (m) 246: 0.00071984; Downwind distance (m) 248: 0.0007145; Downwind distance (m) 250: 0.00070938; Downwind distance (m) 252: 0.00070395; Downwind distance (m) 254: 0.00069838; Downwind distance (m) 256: 0.0006932; Downwind distance (m) 258: 0.00068816; Downwind distance (m) 260: 0.000683; Downwind distance (m) 262: 0.00067775; Downwind distance (m) 264: 0.00067294; Downwind distance (m) 266: 0.0006687; Downwind distance (m) 268: 0.00066433; Downwind distance (m) 270: 0.00065995; Downwind distance (m) 272: 0.00065593; Downwind distance (m) 274: 0.00065223; Downwind distance (m) 276: 0.00064836; Downwind distance (m) 278: 0.00064414; Downwind distance (m) 280: 0.00063947; Downwind distance (m) 282: 0.00063464; Downwind distance (m) 284: 0.00062991; Downwind distance (m) 286: 0.00062543; Downwind distance (m) 288: 0.00062149; Downwind distance (m) 290: 0.00061798; Downwind distance (m) 292: 0.00061464; Downwind distance (m) 294: 0.0006113; Downwind distance (m) 296: 0.00060799; Downwind distance (m) 298: 0.00060472; Downwind distance (m) 300: 0.00060162; Downwind distance (m) 302: 0.00059847; Downwind distance (m) 304: 0.00059503; Downwind distance (m) 306: 0.00059095; Downwind distance (m) 308: 0.00058639; Downwind distance (m) 310: 0.00058168; Downwind distance (m) 312: 0.00057724; Downwind distance (m) 314: 0.00057318; Downwind distance (m) 316: 0.00056949; Downwind distance (m) 318: 0.0005662; Downwind distance (m) 320: 0.00056329; Downwind distance (m) 322: 0.00056062; Downwind distance (m) 324: 0.00055808; Downwind distance (m) 326: 0.00055576; Downwind distance (m) 328: 0.00055333; Downwind distance (m) 330: 0.00055055; Downwind distance (m) 332: 0.00054733; Downwind distance (m) 334: 0.00054372; Downwind distance (m) 336: 0.00053966; Downwind distance (m) 338: 0.00053527; Downwind distance (m) 340: 0.00053073; Downwind distance (m) 342: 0.00052632; Downwind distance (m) 344: 0.00052229; Downwind distance (m) 346: 0.00051903; Downwind distance (m) 348: 0.00051657; Downwind distance (m) 350: 0.0005147; Downwind distance (m) 352: 0.00051304; Downwind distance (m) 354: 0.00051132; Downwind distance (m) 356: 0.00050952; Downwind distance (m) 358: 0.00050765; Downwind distance (m) 360: 0.00050564; Downwind distance (m) 362: 0.00050343; Downwind distance (m) 364: 0.00050098; Downwind distance (m) 366: 0.00049794; Downwind distance (m) 368: 0.00049414; Downwind distance (m) 370: 0.00048997; Downwind distance (m) 372: 0.00048601; Downwind distance (m) 374: 0.0004825; Downwind distance (m) 376: 0.00047947; Downwind distance (m) 378: 0.00047676; Downwind distance (m) 380: 0.00047415; Downwind distance (m) 382: 0.00047154; Downwind distance (m) 384: 0.00046895; Downwind distance (m) 386: 0.00046645; Downwind distance (m) 388: 0.00046418; Downwind distance (m) 390: 0.00046203; Downwind distance (m) 392: 0.0004596; Downwind distance (m) 394: 0.00045673; Downwind distance (m) 396: 0.00045345; Downwind distance (m) 398: 0.00044993; Downwind distance (m) 400: 0.00044644
Boom-FINE-0.6-7-20 | Boom | FINE | 0.6 | 7 | 20 | Downwind distance (m) 2: 0.17501; Downwind distance (m) 4: 0.09424; Downwind distance (m) 6: 0.060206; Downwind distance (m) 8: 0.042282; Downwind distance (m) 10: 0.031855; Downwind distance (m) 12: 0.02649; Downwind distance (m) 14: 0.022583; Downwind distance (m) 16: 0.019657; Downwind distance (m) 18: 0.017304; Downwind distance (m) 20: 0.015506; Downwind distance (m) 22: 0.013908; Downwind distance (m) 24: 0.012545; Downwind distance (m) 26: 0.011309; Downwind distance (m) 28: 0.010176; Downwind distance (m) 30: 0.0090822; Downwind distance (m) 32: 0.0080902; Downwind distance (m) 34: 0.0071143; Downwind distance (m) 36: 0.0064719; Downwind distance (m) 38: 0.0059516; Downwind distance (m) 40: 0.0055136; Downwind distance (m) 42: 0.0050545; Downwind distance (m) 44: 0.0046723; Downwind distance (m) 46: 0.0043518; Downwind distance (m) 48: 0.0040776; Downwind distance (m) 50: 0.0038413; Downwind distance (m) 52: 0.003637; Downwind distance (m) 54: 0.0034591; Downwind distance (m) 56: 0.0033026; Downwind distance (m) 58: 0.0031652; Downwind distance (m) 60: 0.0030437; Downwind distance (m) 62: 0.0029346; Downwind distance (m) 64: 0.0028384; Downwind distance (m) 66: 0.0027502; Downwind distance (m) 68: 0.0026715; Downwind distance (m) 70: 0.0025991; Downwind distance (m) 72: 0.0025325; Downwind distance (m) 74: 0.0024712; Downwind distance (m) 76: 0.0024146; Downwind distance (m) 78: 0.0023616; Downwind distance (m) 80: 0.0023116; Downwind distance (m) 82: 0.0022659; Downwind distance (m) 84: 0.0022209; Downwind distance (m) 86: 0.0021799; Downwind distance (m) 88: 0.0021401; Downwind distance (m) 90: 0.0021017; Downwind distance (m) 92: 0.0020658; Downwind distance (m) 94: 0.002031; Downwind distance (m) 96: 0.0019967; Downwind distance (m) 98: 0.0019641; Downwind distance (m) 100: 0.0019322; Downwind distance (m) 102: 0.0019012; Downwind distance (m) 104: 0.0018724; Downwind distance (m) 106: 0.0018436; Downwind distance (m) 108: 0.0018161; Downwind distance (m) 110: 0.0017894; Downwind distance (m) 112: 0.0017625; Downwind distance (m) 114: 0.0017363; Downwind distance (m) 116: 0.0017118; Downwind distance (m) 118: 0.0016883; Downwind distance (m) 120: 0.0016651; Downwind distance (m) 122: 0.0016423; Downwind distance (m) 124: 0.001619; Downwind distance (m) 126: 0.0015958; Downwind distance (m) 128: 0.0015729; Downwind distance (m) 130: 0.0015506; Downwind distance (m) 132: 0.0015298; Downwind distance (m) 134: 0.0015088; Downwind distance (m) 136: 0.001488; Downwind distance (m) 138: 0.0014667; Downwind distance (m) 140: 0.0014457; Downwind distance (m) 142: 0.0014253; Downwind distance (m) 144: 0.0014054; Downwind distance (m) 146: 0.0013861; Downwind distance (m) 148: 0.0013671; Downwind distance (m) 150: 0.0013484; Downwind distance (m) 152: 0.001329; Downwind distance (m) 154: 0.0013098; Downwind distance (m) 156: 0.0012912; Downwind distance (m) 158: 0.0012727; Downwind distance (m) 160: 0.0012547; Downwind distance (m) 162: 0.0012373; Downwind distance (m) 164: 0.0012197; Downwind distance (m) 166: 0.0012024; Downwind distance (m) 168: 0.0011854; Downwind distance (m) 170: 0.0011684; Downwind distance (m) 172: 0.001152; Downwind distance (m) 174: 0.0011362; Downwind distance (m) 176: 0.001121; Downwind distance (m) 178: 0.0011062; Downwind distance (m) 180: 0.0010912; Downwind distance (m) 182: 0.001076; Downwind distance (m) 184: 0.0010611; Downwind distance (m) 186: 0.0010467; Downwind distance (m) 188: 0.0010326; Downwind distance (m) 190: 0.0010195; Downwind distance (m) 192: 0.0010071; Downwind distance (m) 194: 0.00099541; Downwind distance (m) 196: 0.00098349; Downwind distance (m) 198: 0.00097136; Downwind distance (m) 200: 0.00095994; Downwind distance (m) 202: 0.00094921; Downwind distance (m) 204: 0.00093928; Downwind distance (m) 206: 0.00092949; Downwind distance (m) 208: 0.00091978; Downwind distance (m) 210: 0.00091029; Downwind distance (m) 212: 0.00090087; Downwind distance (m) 214: 0.00089154; Downwind distance (m) 216: 0.00088309; Downwind distance (m) 218: 0.00087575; Downwind distance (m) 220: 0.00086889; Downwind distance (m) 222: 0.00086186; Downwind distance (m) 224: 0.00085434; Downwind distance (m) 226: 0.00084663; Downwind distance (m) 228: 0.00083904; Downwind distance (m) 230: 0.00083171; Downwind distance (m) 232: 0.00082483; Downwind distance (m) 234: 0.00081837; Downwind distance (m) 236: 0.00081246; Downwind distance (m) 238: 0.00080656; Downwind distance (m) 240: 0.0008004; Downwind distance (m) 242: 0.00079405; Downwind distance (m) 244: 0.00078793; Downwind distance (m) 246: 0.00078216; Downwind distance (m) 248: 0.00077633; Downwind distance (m) 250: 0.00077033; Downwind distance (m) 252: 0.00076425; Downwind distance (m) 254: 0.0007585; Downwind distance (m) 256: 0.0007526; Downwind distance (m) 258: 0.00074664; Downwind distance (m) 260: 0.00074108; Downwind distance (m) 262: 0.0007362; Downwind distance (m) 264: 0.00073184; Downwind distance (m) 266: 0.00072732; Downwind distance (m) 268: 0.00072273; Downwind distance (m) 270: 0.00071804; Downwind distance (m) 272: 0.00071322; Downwind distance (m) 274: 0.00070793; Downwind distance (m) 276: 0.00070232; Downwind distance (m) 278: 0.00069671; Downwind distance (m) 280: 0.00069116; Downwind distance (m) 282: 0.00068546; Downwind distance (m) 284: 0.00067947; Downwind distance (m) 286: 0.00067371; Downwind distance (m) 288: 0.00066848; Downwind distance (m) 290: 0.00066376; Downwind distance (m) 292: 0.00065919; Downwind distance (m) 294: 0.00065453; Downwind distance (m) 296: 0.00064984; Downwind distance (m) 298: 0.00064482; Downwind distance (m) 300: 0.00063926; Downwind distance (m) 302: 0.0006332; Downwind distance (m) 304: 0.00062695; Downwind distance (m) 306: 0.00062069; Downwind distance (m) 308: 0.00061463; Downwind distance (m) 310: 0.00060906; Downwind distance (m) 312: 0.0006039; Downwind distance (m) 314: 0.00059891; Downwind distance (m) 316: 0.00059375; Downwind distance (m) 318: 0.00058832; Downwind distance (m) 320: 0.0005828; Downwind distance (m) 322: 0.00057735; Downwind distance (m) 324: 0.00057208; Downwind distance (m) 326: 0.00056695; Downwind distance (m) 328: 0.00056167; Downwind distance (m) 330: 0.00055611; Downwind distance (m) 332: 0.00055043; Downwind distance (m) 334: 0.00054486; Downwind distance (m) 336: 0.00053957; Downwind distance (m) 338: 0.00053467; Downwind distance (m) 340: 0.00053012; Downwind distance (m) 342: 0.0005258; Downwind distance (m) 344: 0.00052168; Downwind distance (m) 346: 0.00051771; Downwind distance (m) 348: 0.00051394; Downwind distance (m) 350: 0.00051039; Downwind distance (m) 352: 0.00050697; Downwind distance (m) 354: 0.00050355; Downwind distance (m) 356: 0.00049999; Downwind distance (m) 358: 0.00049629; Downwind distance (m) 360: 0.0004924; Downwind distance (m) 362: 0.00048838; Downwind distance (m) 364: 0.00048447; Downwind distance (m) 366: 0.00048081; Downwind distance (m) 368: 0.00047754; Downwind distance (m) 370: 0.00047466; Downwind distance (m) 372: 0.00047201; Downwind distance (m) 374: 0.00046947; Downwind distance (m) 376: 0.00046692; Downwind distance (m) 378: 0.00046446; Downwind distance (m) 380: 0.00046223; Downwind distance (m) 382: 0.00046036; Downwind distance (m) 384: 0.00045865; Downwind distance (m) 386: 0.00045681; Downwind distance (m) 388: 0.00045476; Downwind distance (m) 390: 0.00045247; Downwind distance (m) 392: 0.00045001; Downwind distance (m) 394: 0.0004475; Downwind distance (m) 396: 0.00044516; Downwind distance (m) 398: 0.00044294; Downwind distance (m) 400: 0.00044062
Boom-FINE-0.6-20-3 | Boom | FINE | 0.6 | 20 | 3 | Downwind distance (m) 2: 0.16004; Downwind distance (m) 4: 0.089683; Downwind distance (m) 6: 0.06145; Downwind distance (m) 8: 0.045321; Downwind distance (m) 10: 0.035243; Downwind distance (m) 12: 0.028143; Downwind distance (m) 14: 0.022937; Downwind distance (m) 16: 0.019171; Downwind distance (m) 18: 0.016419; Downwind distance (m) 20: 0.014175; Downwind distance (m) 22: 0.011959; Downwind distance (m) 24: 0.010107; Downwind distance (m) 26: 0.0092674; Downwind distance (m) 28: 0.0083388; Downwind distance (m) 30: 0.0075119; Downwind distance (m) 32: 0.0065115; Downwind distance (m) 34: 0.0056145; Downwind distance (m) 36: 0.0049345; Downwind distance (m) 38: 0.0043839; Downwind distance (m) 40: 0.0039219; Downwind distance (m) 42: 0.0034767; Downwind distance (m) 44: 0.0030981; Downwind distance (m) 46: 0.002781; Downwind distance (m) 48: 0.0025084; Downwind distance (m) 50: 0.0022698; Downwind distance (m) 52: 0.0020629; Downwind distance (m) 54: 0.0018819; Downwind distance (m) 56: 0.0017247; Downwind distance (m) 58: 0.0015807; Downwind distance (m) 60: 0.001454; Downwind distance (m) 62: 0.0013433; Downwind distance (m) 64: 0.0012412; Downwind distance (m) 66: 0.0011515; Downwind distance (m) 68: 0.0010736; Downwind distance (m) 70: 0.0010021; Downwind distance (m) 72: 0.00093645; Downwind distance (m) 74: 0.00087578; Downwind distance (m) 76: 0.00082287; Downwind distance (m) 78: 0.00077669; Downwind distance (m) 80: 0.00073105; Downwind distance (m) 82: 0.00068816; Downwind distance (m) 84: 0.00065039; Downwind distance (m) 86: 0.00061664; Downwind distance (m) 88: 0.00058565; Downwind distance (m) 90: 0.00055655; Downwind distance (m) 92: 0.0005276; Downwind distance (m) 94: 0.00050234; Downwind distance (m) 96: 0.0004789; Downwind distance (m) 98: 0.00045407; Downwind distance (m) 100: 0.00043164; Downwind distance (m) 102: 0.00041376; Downwind distance (m) 104: 0.00039774; Downwind distance (m) 106: 0.00038034; Downwind distance (m) 108: 0.00036139; Downwind distance (m) 110: 0.00034505; Downwind distance (m) 112: 0.00033128; Downwind distance (m) 114: 0.00031887; Downwind distance (m) 116: 0.00030637; Downwind distance (m) 118: 0.00029298; Downwind distance (m) 120: 0.00028021; Downwind distance (m) 122: 0.0002699; Downwind distance (m) 124: 0.00026307; Downwind distance (m) 126: 0.00025556; Downwind distance (m) 128: 0.00024599; Downwind distance (m) 130: 0.00023703; Downwind distance (m) 132: 0.00022978; Downwind distance (m) 134: 0.00022355; Downwind distance (m) 136: 0.00021814; Downwind distance (m) 138: 0.00021259; Downwind distance (m) 140: 0.00020683; Downwind distance (m) 142: 0.00020145; Downwind distance (m) 144: 0.00019593; Downwind distance (m) 146: 0.00019125; Downwind distance (m) 148: 0.00018659; Downwind distance (m) 150: 0.00018196; Downwind distance (m) 152: 0.00017817; Downwind distance (m) 154: 0.0001747; Downwind distance (m) 156: 0.0001713; Downwind distance (m) 158: 0.00016814; Downwind distance (m) 160: 0.00016447; Downwind distance (m) 162: 0.00016061; Downwind distance (m) 164: 0.00015814; Downwind distance (m) 166: 0.00015646; Downwind distance (m) 168: 0.00015448; Downwind distance (m) 170: 0.00015221; Downwind distance (m) 172: 0.00015017; Downwind distance (m) 174: 0.00014858; Downwind distance (m) 176: 0.00014695; Downwind distance (m) 178: 0.00014518; Downwind distance (m) 180: 0.00014292; Downwind distance (m) 182: 0.00014039; Downwind distance (m) 184: 0.00013898; Downwind distance (m) 186: 0.00013906; Downwind distance (m) 188: 0.00013887; Downwind distance (m) 190: 0.00013705; Downwind distance (m) 192: 0.00013476; Downwind distance (m) 194: 0.00013337; Downwind distance (m) 196: 0.00013276; Downwind distance (m) 198: 0.00013171; Downwind distance (m) 200: 0.0001298; Downwind distance (m) 202: 0.00012752; Downwind distance (m) 204: 0.00012614; Downwind distance (m) 206: 0.00012577; Downwind distance (m) 208: 0.00012542; Downwind distance (m) 210: 0.00012479; Downwind distance (m) 212: 0.00012386; Downwind distance (m) 214: 0.00012266; Downwind distance (m) 216: 0.00012115; Downwind distance (m) 218: 0.00011968; Downwind distance (m) 220: 0.00011837; Downwind distance (m) 222: 0.00011659; Downwind distance (m) 224: 0.00011512; Downwind distance (m) 226: 0.00011444; Downwind distance (m) 228: 0.00011463; Downwind distance (m) 230: 0.00011478; Downwind distance (m) 232: 0.00011407; Downwind distance (m) 234: 0.00011296; Downwind distance (m) 236: 0.00011162; Downwind distance (m) 238: 0.00011038; Downwind distance (m) 240: 0.0001096; Downwind distance (m) 242: 0.00010852; Downwind distance (m) 244: 0.00010677; Downwind distance (m) 246: 0.00010535; Downwind distance (m) 248: 0.00010521; Downwind distance (m) 250: 0.00010543; Downwind distance (m) 252: 0.00010458; Downwind distance (m) 254: 0.00010298; Downwind distance (m) 256: 0.00010169; Downwind distance (m) 258: 0.00010088; Downwind distance (m) 260: 0.00010024; Downwind distance (m) 262: 9.9271e-05; Downwind distance (m) 264: 9.8029e-05; Downwind distance (m) 266: 9.7106e-05; Downwind distance (m) 268: 9.6607e-05; Downwind distance (m) 270: 9.6164e-05; Downwind distance (m) 272: 9.527e-05; Downwind distance (m) 274: 9.3621e-05; Downwind distance (m) 276: 9.1644e-05; Downwind distance (m) 278: 9.0336e-05; Downwind distance (m) 280: 8.9844e-05; Downwind distance (m) 282: 8.9276e-05; Downwind distance (m) 284: 8.8042e-05; Downwind distance (m) 286: 8.7058e-05; Downwind distance (m) 288: 8.7027e-05; Downwind distance (m) 290: 8.7033e-05; Downwind distance (m) 292: 8.6407e-05; Downwind distance (m) 294: 8.5209e-05; Downwind distance (m) 296: 8.3746e-05; Downwind distance (m) 298: 8.2283e-05; Downwind distance (m) 300: 8.0913e-05; Downwind distance (m) 302: 7.9801e-05; Downwind distance (m) 304: 7.9114e-05; Downwind distance (m) 306: 7.8683e-05; Downwind distance (m) 308: 7.8483e-05; Downwind distance (m) 310: 7.842e-05; Downwind distance (m) 312: 7.8417e-05; Downwind distance (m) 314: 7.8054e-05; Downwind distance (m) 316: 7.7152e-05; Downwind distance (m) 318: 7.5914e-05; Downwind distance (m) 320: 7.4828e-05; Downwind distance (m) 322: 7.4189e-05; Downwind distance (m) 324: 7.3742e-05; Downwind distance (m) 326: 7.314e-05; Downwind distance (m) 328: 7.2434e-05; Downwind distance (m) 330: 7.1861e-05; Downwind distance (m) 332: 7.1548e-05; Downwind distance (m) 334: 7.1282e-05; Downwind distance (m) 336: 7.0807e-05; Downwind distance (m) 338: 7.0464e-05; Downwind distance (m) 340: 7.0445e-05; Downwind distance (m) 342: 7.0507e-05; Downwind distance (m) 344: 7.0224e-05; Downwind distance (m) 346: 6.9658e-05; Downwind distance (m) 348: 6.9119e-05; Downwind distance (m) 350: 6.8542e-05; Downwind distance (m) 352: 6.7543e-05; Downwind distance (m) 354: 6.6412e-05; Downwind distance (m) 356: 6.5578e-05; Downwind distance (m) 358: 6.5201e-05; Downwind distance (m) 360: 6.5199e-05; Downwind distance (m) 362: 6.547e-05; Downwind distance (m) 364: 6.5813e-05; Downwind distance (m) 366: 6.5937e-05; Downwind distance (m) 368: 6.5796e-05; Downwind distance (m) 370: 6.5262e-05; Downwind distance (m) 372: 6.4474e-05; Downwind distance (m) 374: 6.3624e-05; Downwind distance (m) 376: 6.2749e-05; Downwind distance (m) 378: 6.1852e-05; Downwind distance (m) 380: 6.1046e-05; Downwind distance (m) 382: 6.0501e-05; Downwind distance (m) 384: 6.0429e-05; Downwind distance (m) 386: 6.0624e-05; Downwind distance (m) 388: 6.067e-05; Downwind distance (m) 390: 6.0541e-05; Downwind distance (m) 392: 6.0506e-05; Downwind distance (m) 394: 6.0633e-05; Downwind distance (m) 396: 6.0726e-05; Downwind distance (m) 398: 6.0463e-05; Downwind distance (m) 400: 5.9713e-05
Boom-FINE-0.6-14-3 | Boom | FINE | 0.6 | 14 | 3 | Downwind distance (m) 2: 0.13868; Downwind distance (m) 4: 0.074267; Downwind distance (m) 6: 0.048639; Downwind distance (m) 8: 0.034507; Downwind distance (m) 10: 0.025626; Downwind distance (m) 12: 0.020219; Downwind distance (m) 14: 0.0162; Downwind distance (m) 16: 0.01309; Downwind distance (m) 18: 0.011018; Downwind distance (m) 20: 0.0093774; Downwind distance (m) 22: 0.0079077; Downwind distance (m) 24: 0.0066878; Downwind distance (m) 26: 0.0059846; Downwind distance (m) 28: 0.0053101; Downwind distance (m) 30: 0.0047176; Downwind distance (m) 32: 0.0039999; Downwind distance (m) 34: 0.0034373; Downwind distance (m) 36: 0.0029922; Downwind distance (m) 38: 0.0026356; Downwind distance (m) 40: 0.0022913; Downwind distance (m) 42: 0.0020089; Downwind distance (m) 44: 0.0017804; Downwind distance (m) 46: 0.0015887; Downwind distance (m) 48: 0.0014251; Downwind distance (m) 50: 0.0012875; Downwind distance (m) 52: 0.0011701; Downwind distance (m) 54: 0.0010679; Downwind distance (m) 56: 0.00098054; Downwind distance (m) 58: 0.00090114; Downwind distance (m) 60: 0.00083003; Downwind distance (m) 62: 0.00077191; Downwind distance (m) 64: 0.00071826; Downwind distance (m) 66: 0.00067039; Downwind distance (m) 68: 0.00062772; Downwind distance (m) 70: 0.00059153; Downwind distance (m) 72: 0.0005578; Downwind distance (m) 74: 0.00052547; Downwind distance (m) 76: 0.00049739; Downwind distance (m) 78: 0.00047168; Downwind distance (m) 80: 0.00044835; Downwind distance (m) 82: 0.00042739; Downwind distance (m) 84: 0.00040873; Downwind distance (m) 86: 0.0003912; Downwind distance (m) 88: 0.00037546; Downwind distance (m) 90: 0.00036082; Downwind distance (m) 92: 0.00034653; Downwind distance (m) 94: 0.00033308; Downwind distance (m) 96: 0.00032174; Downwind distance (m) 98: 0.0003123; Downwind distance (m) 100: 0.00030237; Downwind distance (m) 102: 0.00029123; Downwind distance (m) 104: 0.00028192; Downwind distance (m) 106: 0.00027537; Downwind distance (m) 108: 0.00026827; Downwind distance (m) 110: 0.00025968; Downwind distance (m) 112: 0.00025296; Downwind distance (m) 114: 0.00024819; Downwind distance (m) 116: 0.00024272; Downwind distance (m) 118: 0.00023615; Downwind distance (m) 120: 0.00023085; Downwind distance (m) 122: 0.00022646; Downwind distance (m) 124: 0.00022273; Downwind distance (m) 126: 0.00021897; Downwind distance (m) 128: 0.00021416; Downwind distance (m) 130: 0.00021047; Downwind distance (m) 132: 0.00020706; Downwind distance (m) 134: 0.00020351; Downwind distance (m) 136: 0.00019967; Downwind distance (m) 138: 0.00019649; Downwind distance (m) 140: 0.00019344; Downwind distance (m) 142: 0.00019023; Downwind distance (m) 144: 0.00018773; Downwind distance (m) 146: 0.00018514; Downwind distance (m) 148: 0.00018215; Downwind distance (m) 150: 0.00017927; Downwind distance (m) 152: 0.00017719; Downwind distance (m) 154: 0.00017517; Downwind distance (m) 156: 0.0001723; Downwind distance (m) 158: 0.00016986; Downwind distance (m) 160: 0.00016884; Downwind distance (m) 162: 0.00016744; Downwind distance (m) 164: 0.00016451; Downwind distance (m) 166: 0.00016254; Downwind distance (m) 168: 0.00016209; Downwind distance (m) 170: 0.00016061; Downwind distance (m) 172: 0.00015811; Downwind distance (m) 174: 0.00015604; Downwind distance (m) 176: 0.00015513; Downwind distance (m) 178: 0.00015408; Downwind distance (m) 180: 0.00015225; Downwind distance (m) 182: 0.00015059; Downwind distance (m) 184: 0.00014961; Downwind distance (m) 186: 0.00014836; Downwind distance (m) 188: 0.00014659; Downwind distance (m) 190: 0.00014488; Downwind distance (m) 192: 0.0001435; Downwind distance (m) 194: 0.00014244; Downwind distance (m) 196: 0.00014154; Downwind distance (m) 198: 0.00014043; Downwind distance (m) 200: 0.000139; Downwind distance (m) 202: 0.0001375; Downwind distance (m) 204: 0.00013636; Downwind distance (m) 206: 0.00013519; Downwind distance (m) 208: 0.00013352; Downwind distance (m) 210: 0.00013213; Downwind distance (m) 212: 0.00013118; Downwind distance (m) 214: 0.00013065; Downwind distance (m) 216: 0.00012984; Downwind distance (m) 218: 0.00012848; Downwind distance (m) 220: 0.00012705; Downwind distance (m) 222: 0.00012619; Downwind distance (m) 224: 0.00012524; Downwind distance (m) 226: 0.00012351; Downwind distance (m) 228: 0.00012194; Downwind distance (m) 230: 0.00012144; Downwind distance (m) 232: 0.00012104; Downwind distance (m) 234: 0.00011996; Downwind distance (m) 236: 0.00011892; Downwind distance (m) 238: 0.00011825; Downwind distance (m) 240: 0.00011761; Downwind distance (m) 242: 0.00011652; Downwind distance (m) 244: 0.00011487; Downwind distance (m) 246: 0.00011322; Downwind distance (m) 248: 0.00011205; Downwind distance (m) 250: 0.0001114; Downwind distance (m) 252: 0.00011086; Downwind distance (m) 254: 0.00011033; Downwind distance (m) 256: 0.00010996; Downwind distance (m) 258: 0.00010964; Downwind distance (m) 260: 0.00010875; Downwind distance (m) 262: 0.00010725; Downwind distance (m) 264: 0.000106; Downwind distance (m) 266: 0.00010509; Downwind distance (m) 268: 0.00010398; Downwind distance (m) 270: 0.00010286; Downwind distance (m) 272: 0.00010234; Downwind distance (m) 274: 0.00010222; Downwind distance (m) 276: 0.00010196; Downwind distance (m) 278: 0.0001015; Downwind distance (m) 280: 0.00010085; Downwind distance (m) 282: 0.00010014; Downwind distance (m) 284: 9.9329e-05; Downwind distance (m) 286: 9.8314e-05; Downwind distance (m) 288: 9.7382e-05; Downwind distance (m) 290: 9.6756e-05; Downwind distance (m) 292: 9.6358e-05; Downwind distance (m) 294: 9.5983e-05; Downwind distance (m) 296: 9.5242e-05; Downwind distance (m) 298: 9.4314e-05; Downwind distance (m) 300: 9.3548e-05; Downwind distance (m) 302: 9.298e-05; Downwind distance (m) 304: 9.2661e-05; Downwind distance (m) 306: 9.245e-05; Downwind distance (m) 308: 9.211e-05; Downwind distance (m) 310: 9.1638e-05; Downwind distance (m) 312: 9.1257e-05; Downwind distance (m) 314: 9.0937e-05; Downwind distance (m) 316: 9.0429e-05; Downwind distance (m) 318: 8.9662e-05; Downwind distance (m) 320: 8.8733e-05; Downwind distance (m) 322: 8.7542e-05; Downwind distance (m) 324: 8.6306e-05; Downwind distance (m) 326: 8.5473e-05; Downwind distance (m) 328: 8.5083e-05; Downwind distance (m) 330: 8.4985e-05; Downwind distance (m) 332: 8.5084e-05; Downwind distance (m) 334: 8.5311e-05; Downwind distance (m) 336: 8.5466e-05; Downwind distance (m) 338: 8.526e-05; Downwind distance (m) 340: 8.4692e-05; Downwind distance (m) 342: 8.3853e-05; Downwind distance (m) 344: 8.2799e-05; Downwind distance (m) 346: 8.1655e-05; Downwind distance (m) 348: 8.0589e-05; Downwind distance (m) 350: 7.9757e-05; Downwind distance (m) 352: 7.9179e-05; Downwind distance (m) 354: 7.8793e-05; Downwind distance (m) 356: 7.8541e-05; Downwind distance (m) 358: 7.8334e-05; Downwind distance (m) 360: 7.8057e-05; Downwind distance (m) 362: 7.7932e-05; Downwind distance (m) 364: 7.7985e-05; Downwind distance (m) 366: 7.7959e-05; Downwind distance (m) 368: 7.7667e-05; Downwind distance (m) 370: 7.713e-05; Downwind distance (m) 372: 7.6519e-05; Downwind distance (m) 374: 7.5978e-05; Downwind distance (m) 376: 7.555e-05; Downwind distance (m) 378: 7.5084e-05; Downwind distance (m) 380: 7.4521e-05; Downwind distance (m) 382: 7.3822e-05; Downwind distance (m) 384: 7.2922e-05; Downwind distance (m) 386: 7.1929e-05; Downwind distance (m) 388: 7.1359e-05; Downwind distance (m) 390: 7.1241e-05; Downwind distance (m) 392: 7.127e-05; Downwind distance (m) 394: 7.1305e-05; Downwind distance (m) 396: 7.1212e-05; Downwind distance (m) 398: 7.0901e-05; Downwind distance (m) 400: 7.0411e-05
Boom-FINE-0.6-7-3 | Boom | FINE | 0.6 | 7 | 3 | Downwind distance (m) 2: 0.10541; Downwind distance (m) 4: 0.044415; Downwind distance (m) 6: 0.025689; Downwind distance (m) 8: 0.01721; Downwind distance (m) 10: 0.01249; Downwind distance (m) 12: 0.0095448; Downwind distance (m) 14: 0.0078369; Downwind distance (m) 16: 0.0063969; Downwind distance (m) 18: 0.0054168; Downwind distance (m) 20: 0.0046605; Downwind distance (m) 22: 0.0039532; Downwind distance (m) 24: 0.0034215; Downwind distance (m) 26: 0.0030446; Downwind distance (m) 28: 0.0026936; Downwind distance (m) 30: 0.0023701; Downwind distance (m) 32: 0.0020255; Downwind distance (m) 34: 0.0017404; Downwind distance (m) 36: 0.0015223; Downwind distance (m) 38: 0.0013207; Downwind distance (m) 40: 0.0011669; Downwind distance (m) 42: 0.0010427; Downwind distance (m) 44: 0.00094255; Downwind distance (m) 46: 0.00086067; Downwind distance (m) 48: 0.00079165; Downwind distance (m) 50: 0.00073348; Downwind distance (m) 52: 0.0006841; Downwind distance (m) 54: 0.00064139; Downwind distance (m) 56: 0.0006044; Downwind distance (m) 58: 0.00057218; Downwind distance (m) 60: 0.00054412; Downwind distance (m) 62: 0.00051928; Downwind distance (m) 64: 0.00049701; Downwind distance (m) 66: 0.00047835; Downwind distance (m) 68: 0.0004608; Downwind distance (m) 70: 0.00044564; Downwind distance (m) 72: 0.00043177; Downwind distance (m) 74: 0.00041918; Downwind distance (m) 76: 0.0004082; Downwind distance (m) 78: 0.0003968; Downwind distance (m) 80: 0.00038721; Downwind distance (m) 82: 0.00037825; Downwind distance (m) 84: 0.00036916; Downwind distance (m) 86: 0.00036206; Downwind distance (m) 88: 0.00035466; Downwind distance (m) 90: 0.00034745; Downwind distance (m) 92: 0.00034127; Downwind distance (m) 94: 0.00033469; Downwind distance (m) 96: 0.00032858; Downwind distance (m) 98: 0.00032288; Downwind distance (m) 100: 0.00031741; Downwind distance (m) 102: 0.00031172; Downwind distance (m) 104: 0.00030675; Downwind distance (m) 106: 0.00030112; Downwind distance (m) 108: 0.00029656; Downwind distance (m) 110: 0.00029237; Downwind distance (m) 112: 0.00028752; Downwind distance (m) 114: 0.00028268; Downwind distance (m) 116: 0.00027838; Downwind distance (m) 118: 0.00027412; Downwind distance (m) 120: 0.0002705; Downwind distance (m) 122: 0.00026691; Downwind distance (m) 124: 0.0002629; Downwind distance (m) 126: 0.00025919; Downwind distance (m) 128: 0.00025502; Downwind distance (m) 130: 0.00025141; Downwind distance (m) 132: 0.00024785; Downwind distance (m) 134: 0.00024512; Downwind distance (m) 136: 0.0002423; Downwind distance (m) 138: 0.00023858; Downwind distance (m) 140: 0.00023493; Downwind distance (m) 142: 0.00023113; Downwind distance (m) 144: 0.00022761; Downwind distance (m) 146: 0.00022413; Downwind distance (m) 148: 0.00022146; Downwind distance (m) 150: 0.0002189; Downwind distance (m) 152: 0.00021579; Downwind distance (m) 154: 0.00021265; Downwind distance (m) 156: 0.0002098; Downwind distance (m) 158: 0.00020682; Downwind distance (m) 160: 0.00020399; Downwind distance (m) 162: 0.00020107; Downwind distance (m) 164: 0.00019817; Downwind distance (m) 166: 0.00019529; Downwind distance (m) 168: 0.0001924; Downwind distance (m) 170: 0.00018941; Downwind distance (m) 172: 0.00018679; Downwind distance (m) 174: 0.00018424; Downwind distance (m) 176: 0.00018176; Downwind distance (m) 178: 0.00017964; Downwind distance (m) 180: 0.00017727; Downwind distance (m) 182: 0.00017446; Downwind distance (m) 184: 0.00017194; Downwind distance (m) 186: 0.00016931; Downwind distance (m) 188: 0.0001668; Downwind distance (m) 190: 0.00016475; Downwind distance (m) 192: 0.00016283; Downwind distance (m) 194: 0.00016122; Downwind distance (m) 196: 0.00015906; Downwind distance (m) 198: 0.00015668; Downwind distance (m) 200: 0.00015429; Downwind distance (m) 202: 0.00015202; Downwind distance (m) 204: 0.00015007; Downwind distance (m) 206: 0.00014836; Downwind distance (m) 208: 0.00014702; Downwind distance (m) 210: 0.00014607; Downwind distance (m) 212: 0.00014484; Downwind distance (m) 214: 0.00014297; Downwind distance (m) 216: 0.0001411; Downwind distance (m) 218: 0.00013963; Downwind distance (m) 220: 0.00013839; Downwind distance (m) 222: 0.00013697; Downwind distance (m) 224: 0.00013525; Downwind distance (m) 226: 0.00013364; Downwind distance (m) 228: 0.00013247; Downwind distance (m) 230: 0.00013156; Downwind distance (m) 232: 0.00013088; Downwind distance (m) 234: 0.00013044; Downwind distance (m) 236: 0.00012993; Downwind distance (m) 238: 0.00012895; Downwind distance (m) 240: 0.00012734; Downwind distance (m) 242: 0.00012534; Downwind distance (m) 244: 0.00012343; Downwind distance (m) 246: 0.00012191; Downwind distance (m) 248: 0.00012108; Downwind distance (m) 250: 0.00012073; Downwind distance (m) 252: 0.00012066; Downwind distance (m) 254: 0.00012071; Downwind distance (m) 256: 0.00012025; Downwind distance (m) 258: 0.00011908; Downwind distance (m) 260: 0.00011747; Downwind distance (m) 262: 0.00011584; Downwind distance (m) 264: 0.00011416; Downwind distance (m) 266: 0.00011241; Downwind distance (m) 268: 0.00011118; Downwind distance (m) 270: 0.00011083; Downwind distance (m) 272: 0.00011093; Downwind distance (m) 274: 0.00011085; Downwind distance (m) 276: 0.0001106; Downwind distance (m) 278: 0.0001102; Downwind distance (m) 280: 0.00010967; Downwind distance (m) 282: 0.00010864; Downwind distance (m) 284: 0.00010693; Downwind distance (m) 286: 0.00010494; Downwind distance (m) 288: 0.00010327; Downwind distance (m) 290: 0.00010237; Downwind distance (m) 292: 0.0001019; Downwind distance (m) 294: 0.00010161; Downwind distance (m) 296: 0.0001014; Downwind distance (m) 298: 0.00010105; Downwind distance (m) 300: 0.00010029; Downwind distance (m) 302: 9.9239e-05; Downwind distance (m) 304: 9.8122e-05; Downwind distance (m) 306: 9.7049e-05; Downwind distance (m) 308: 9.5993e-05; Downwind distance (m) 310: 9.5072e-05; Downwind distance (m) 312: 9.4477e-05; Downwind distance (m) 314: 9.4014e-05; Downwind distance (m) 316: 9.3344e-05; Downwind distance (m) 318: 9.2408e-05; Downwind distance (m) 320: 9.124e-05; Downwind distance (m) 322: 8.9976e-05; Downwind distance (m) 324: 8.8898e-05; Downwind distance (m) 326: 8.8244e-05; Downwind distance (m) 328: 8.7949e-05; Downwind distance (m) 330: 8.7635e-05; Downwind distance (m) 332: 8.7164e-05; Downwind distance (m) 334: 8.6416e-05; Downwind distance (m) 336: 8.5503e-05; Downwind distance (m) 338: 8.4553e-05; Downwind distance (m) 340: 8.3568e-05; Downwind distance (m) 342: 8.2575e-05; Downwind distance (m) 344: 8.1584e-05; Downwind distance (m) 346: 8.0592e-05; Downwind distance (m) 348: 7.9798e-05; Downwind distance (m) 350: 7.9325e-05; Downwind distance (m) 352: 7.9147e-05; Downwind distance (m) 354: 7.9015e-05; Downwind distance (m) 356: 7.8699e-05; Downwind distance (m) 358: 7.8206e-05; Downwind distance (m) 360: 7.7523e-05; Downwind distance (m) 362: 7.6765e-05; Downwind distance (m) 364: 7.6004e-05; Downwind distance (m) 366: 7.5304e-05; Downwind distance (m) 368: 7.4778e-05; Downwind distance (m) 370: 7.4415e-05; Downwind distance (m) 372: 7.4099e-05; Downwind distance (m) 374: 7.374e-05; Downwind distance (m) 376: 7.3208e-05; Downwind distance (m) 378: 7.2461e-05; Downwind distance (m) 380: 7.1717e-05; Downwind distance (m) 382: 7.1113e-05; Downwind distance (m) 384: 7.0685e-05; Downwind distance (m) 386: 7.0452e-05; Downwind distance (m) 388: 7.0368e-05; Downwind distance (m) 390: 7.0318e-05; Downwind distance (m) 392: 7.0131e-05; Downwind distance (m) 394: 6.9823e-05; Downwind distance (m) 396: 6.9551e-05; Downwind distance (m) 398: 6.9334e-05; Downwind distance (m) 400: 6.9063e-05
Boom-MEDIUM-0.6-20-Any | Boom | MEDIUM | 0.6 | 20 | Any | Downwind distance (m) 2: 0.12865; Downwind distance (m) 4: 0.088683; Downwind distance (m) 6: 0.06619; Downwind distance (m) 8: 0.051727; Downwind distance (m) 10: 0.043123; Downwind distance (m) 12: 0.036878; Downwind distance (m) 14: 0.032144; Downwind distance (m) 16: 0.028484; Downwind distance (m) 18: 0.025864; Downwind distance (m) 20: 0.023617; Downwind distance (m) 22: 0.021593; Downwind distance (m) 24: 0.019769; Downwind distance (m) 26: 0.018062; Downwind distance (m) 28: 0.016435; Downwind distance (m) 30: 0.014861; Downwind distance (m) 32: 0.013373; Downwind distance (m) 34: 0.011956; Downwind distance (m) 36: 0.011049; Downwind distance (m) 38: 0.010255; Downwind distance (m) 40: 0.0095654; Downwind distance (m) 42: 0.0089022; Downwind distance (m) 44: 0.0083278; Downwind distance (m) 46: 0.0078175; Downwind distance (m) 48: 0.0073681; Downwind distance (m) 50: 0.0069464; Downwind distance (m) 52: 0.0065707; Downwind distance (m) 54: 0.0062329; Downwind distance (m) 56: 0.0059279; Downwind distance (m) 58: 0.005652; Downwind distance (m) 60: 0.0054021; Downwind distance (m) 62: 0.005174; Downwind distance (m) 64: 0.0049672; Downwind distance (m) 66: 0.0047781; Downwind distance (m) 68: 0.0046028; Downwind distance (m) 70: 0.0044395; Downwind distance (m) 72: 0.0042887; Downwind distance (m) 74: 0.0041478; Downwind distance (m) 76: 0.004018; Downwind distance (m) 78: 0.0038976; Downwind distance (m) 80: 0.0037859; Downwind distance (m) 82: 0.0036823; Downwind distance (m) 84: 0.0035865; Downwind distance (m) 86: 0.0034965; Downwind distance (m) 88: 0.0034121; Downwind distance (m) 90: 0.0033327; Downwind distance (m) 92: 0.0032584; Downwind distance (m) 94: 0.0031886; Downwind distance (m) 96: 0.0031239; Downwind distance (m) 98: 0.0030625; Downwind distance (m) 100: 0.0030055; Downwind distance (m) 102: 0.002952; Downwind distance (m) 104: 0.0029021; Downwind distance (m) 106: 0.0028543; Downwind distance (m) 108: 0.0028087; Downwind distance (m) 110: 0.0027653; Downwind distance (m) 112: 0.0027239; Downwind distance (m) 114: 0.0026847; Downwind distance (m) 116: 0.0026482; Downwind distance (m) 118: 0.002613; Downwind distance (m) 120: 0.0025801; Downwind distance (m) 122: 0.0025492; Downwind distance (m) 124: 0.0025199; Downwind distance (m) 126: 0.0024915; Downwind distance (m) 128: 0.0024646; Downwind distance (m) 130: 0.0024377; Downwind distance (m) 132: 0.0024117; Downwind distance (m) 134: 0.0023867; Downwind distance (m) 136: 0.0023639; Downwind distance (m) 138: 0.0023418; Downwind distance (m) 140: 0.0023207; Downwind distance (m) 142: 0.0022997; Downwind distance (m) 144: 0.0022784; Downwind distance (m) 146: 0.0022579; Downwind distance (m) 148: 0.0022375; Downwind distance (m) 150: 0.0022171; Downwind distance (m) 152: 0.0021975; Downwind distance (m) 154: 0.0021786; Downwind distance (m) 156: 0.0021604; Downwind distance (m) 158: 0.0021421; Downwind distance (m) 160: 0.0021247; Downwind distance (m) 162: 0.002107; Downwind distance (m) 164: 0.0020898; Downwind distance (m) 166: 0.0020724; Downwind distance (m) 168: 0.002055; Downwind distance (m) 170: 0.0020377; Downwind distance (m) 172: 0.0020205; Downwind distance (m) 174: 0.002004; Downwind distance (m) 176: 0.0019881; Downwind distance (m) 178: 0.0019719; Downwind distance (m) 180: 0.0019566; Downwind distance (m) 182: 0.0019408; Downwind distance (m) 184: 0.0019256; Downwind distance (m) 186: 0.0019102; Downwind distance (m) 188: 0.0018952; Downwind distance (m) 190: 0.0018797; Downwind distance (m) 192: 0.0018652; Downwind distance (m) 194: 0.0018512; Downwind distance (m) 196: 0.0018381; Downwind distance (m) 198: 0.0018252; Downwind distance (m) 200: 0.0018122; Downwind distance (m) 202: 0.0017987; Downwind distance (m) 204: 0.0017847; Downwind distance (m) 206: 0.0017704; Downwind distance (m) 208: 0.0017562; Downwind distance (m) 210: 0.0017428; Downwind distance (m) 212: 0.0017296; Downwind distance (m) 214: 0.0017172; Downwind distance (m) 216: 0.0017051; Downwind distance (m) 218: 0.001693; Downwind distance (m) 220: 0.0016811; Downwind distance (m) 222: 0.0016691; Downwind distance (m) 224: 0.001657; Downwind distance (m) 226: 0.0016449; Downwind distance (m) 228: 0.0016328; Downwind distance (m) 230: 0.0016209; Downwind distance (m) 232: 0.0016093; Downwind distance (m) 234: 0.0015979; Downwind distance (m) 236: 0.0015866; Downwind distance (m) 238: 0.0015756; Downwind distance (m) 240: 0.0015643; Downwind distance (m) 242: 0.001553; Downwind distance (m) 244: 0.0015417; Downwind distance (m) 246: 0.0015303; Downwind distance (m) 248: 0.0015196; Downwind distance (m) 250: 0.0015091; Downwind distance (m) 252: 0.001499; Downwind distance (m) 254: 0.0014891; Downwind distance (m) 256: 0.0014793; Downwind distance (m) 258: 0.001469; Downwind distance (m) 260: 0.0014583; Downwind distance (m) 262: 0.0014474; Downwind distance (m) 264: 0.0014367; Downwind distance (m) 266: 0.0014263; Downwind distance (m) 268: 0.0014159; Downwind distance (m) 270: 0.0014064; Downwind distance (m) 272: 0.0013973; Downwind distance (m) 274: 0.0013882; Downwind distance (m) 276: 0.0013788; Downwind distance (m) 278: 0.0013689; Downwind distance (m) 280: 0.0013589; Downwind distance (m) 282: 0.0013489; Downwind distance (m) 284: 0.0013394; Downwind distance (m) 286: 0.0013295; Downwind distance (m) 288: 0.0013202; Downwind distance (m) 290: 0.0013114; Downwind distance (m) 292: 0.0013023; Downwind distance (m) 294: 0.0012934; Downwind distance (m) 296: 0.001285; Downwind distance (m) 298: 0.0012763; Downwind distance (m) 300: 0.0012675; Downwind distance (m) 302: 0.0012589; Downwind distance (m) 304: 0.0012506; Downwind distance (m) 306: 0.0012421; Downwind distance (m) 308: 0.0012339; Downwind distance (m) 310: 0.0012254; Downwind distance (m) 312: 0.0012169; Downwind distance (m) 314: 0.0012083; Downwind distance (m) 316: 0.0011996; Downwind distance (m) 318: 0.0011907; Downwind distance (m) 320: 0.0011815; Downwind distance (m) 322: 0.0011734; Downwind distance (m) 324: 0.0011655; Downwind distance (m) 326: 0.0011571; Downwind distance (m) 328: 0.0011493; Downwind distance (m) 330: 0.0011417; Downwind distance (m) 332: 0.0011339; Downwind distance (m) 334: 0.0011266; Downwind distance (m) 336: 0.0011195; Downwind distance (m) 338: 0.0011123; Downwind distance (m) 340: 0.0011057; Downwind distance (m) 342: 0.0010999; Downwind distance (m) 344: 0.0010939; Downwind distance (m) 346: 0.0010878; Downwind distance (m) 348: 0.0010822; Downwind distance (m) 350: 0.001076; Downwind distance (m) 352: 0.00107; Downwind distance (m) 354: 0.0010641; Downwind distance (m) 356: 0.0010578; Downwind distance (m) 358: 0.0010511; Downwind distance (m) 360: 0.0010447; Downwind distance (m) 362: 0.0010381; Downwind distance (m) 364: 0.0010312; Downwind distance (m) 366: 0.0010246; Downwind distance (m) 368: 0.0010185; Downwind distance (m) 370: 0.0010126; Downwind distance (m) 372: 0.001007; Downwind distance (m) 374: 0.0010019; Downwind distance (m) 376: 0.00099717; Downwind distance (m) 378: 0.0009921; Downwind distance (m) 380: 0.00098724; Downwind distance (m) 382: 0.00098267; Downwind distance (m) 384: 0.00097806; Downwind distance (m) 386: 0.00097359; Downwind distance (m) 388: 0.00096857; Downwind distance (m) 390: 0.00096343; Downwind distance (m) 392: 0.00095867; Downwind distance (m) 394: 0.00095358; Downwind distance (m) 396: 0.00094807; Downwind distance (m) 398: 0.0009427; Downwind distance (m) 400: 0.00093753
Boom-MEDIUM-0.6-14-Any | Boom | MEDIUM | 0.6 | 14 | Any | Downwind distance (m) 2: 0.092774; Downwind distance (m) 4: 0.057837; Downwind distance (m) 6: 0.041953; Downwind distance (m) 8: 0.032962; Downwind distance (m) 10: 0.027171; Downwind distance (m) 12: 0.023756; Downwind distance (m) 14: 0.021144; Downwind distance (m) 16: 0.019186; Downwind distance (m) 18: 0.017645; Downwind distance (m) 20: 0.01629; Downwind distance (m) 22: 0.014964; Downwind distance (m) 24: 0.013799; Downwind distance (m) 26: 0.012649; Downwind distance (m) 28: 0.011503; Downwind distance (m) 30: 0.010393; Downwind distance (m) 32: 0.0092848; Downwind distance (m) 34: 0.0082147; Downwind distance (m) 36: 0.0076244; Downwind distance (m) 38: 0.007087; Downwind distance (m) 40: 0.006638; Downwind distance (m) 42: 0.006259; Downwind distance (m) 44: 0.0059102; Downwind distance (m) 46: 0.0056101; Downwind distance (m) 48: 0.0053487; Downwind distance (m) 50: 0.0051186; Downwind distance (m) 52: 0.0049141; Downwind distance (m) 54: 0.00473; Downwind distance (m) 56: 0.0045665; Downwind distance (m) 58: 0.0044176; Downwind distance (m) 60: 0.0042825; Downwind distance (m) 62: 0.0041594; Downwind distance (m) 64: 0.0040462; Downwind distance (m) 66: 0.0039422; Downwind distance (m) 68: 0.0038459; Downwind distance (m) 70: 0.0037564; Downwind distance (m) 72: 0.0036735; Downwind distance (m) 74: 0.0035956; Downwind distance (m) 76: 0.0035241; Downwind distance (m) 78: 0.0034573; Downwind distance (m) 80: 0.0033948; Downwind distance (m) 82: 0.0033354; Downwind distance (m) 84: 0.0032791; Downwind distance (m) 86: 0.0032262; Downwind distance (m) 88: 0.0031757; Downwind distance (m) 90: 0.0031278; Downwind distance (m) 92: 0.0030811; Downwind distance (m) 94: 0.0030358; Downwind distance (m) 96: 0.0029927; Downwind distance (m) 98: 0.0029502; Downwind distance (m) 100: 0.0029095; Downwind distance (m) 102: 0.0028697; Downwind distance (m) 104: 0.0028318; Downwind distance (m) 106: 0.002795; Downwind distance (m) 108: 0.002759; Downwind distance (m) 110: 0.0027237; Downwind distance (m) 112: 0.0026889; Downwind distance (m) 114: 0.0026552; Downwind distance (m) 116: 0.0026222; Downwind distance (m) 118: 0.0025898; Downwind distance (m) 120: 0.0025583; Downwind distance (m) 122: 0.0025274; Downwind distance (m) 124: 0.0024972; Downwind distance (m) 126: 0.0024671; Downwind distance (m) 128: 0.0024374; Downwind distance (m) 130: 0.0024079; Downwind distance (m) 132: 0.002379; Downwind distance (m) 134: 0.0023512; Downwind distance (m) 136: 0.0023246; Downwind distance (m) 138: 0.0022978; Downwind distance (m) 140: 0.0022716; Downwind distance (m) 142: 0.0022448; Downwind distance (m) 144: 0.0022184; Downwind distance (m) 146: 0.0021923; Downwind distance (m) 148: 0.0021668; Downwind distance (m) 150: 0.0021414; Downwind distance (m) 152: 0.002117; Downwind distance (m) 154: 0.002093; Downwind distance (m) 156: 0.0020691; Downwind distance (m) 158: 0.0020466; Downwind distance (m) 160: 0.0020247; Downwind distance (m) 162: 0.0020029; Downwind distance (m) 164: 0.0019821; Downwind distance (m) 166: 0.0019614; Downwind distance (m) 168: 0.0019409; Downwind distance (m) 170: 0.0019197; Downwind distance (m) 172: 0.0018986; Downwind distance (m) 174: 0.0018773; Downwind distance (m) 176: 0.0018573; Downwind distance (m) 178: 0.0018384; Downwind distance (m) 180: 0.0018203; Downwind distance (m) 182: 0.0018021; Downwind distance (m) 184: 0.0017851; Downwind distance (m) 186: 0.0017679; Downwind distance (m) 188: 0.0017506; Downwind distance (m) 190: 0.0017336; Downwind distance (m) 192: 0.0017173; Downwind distance (m) 194: 0.0017014; Downwind distance (m) 196: 0.0016859; Downwind distance (m) 198: 0.0016708; Downwind distance (m) 200: 0.001655; Downwind distance (m) 202: 0.0016391; Downwind distance (m) 204: 0.0016241; Downwind distance (m) 206: 0.0016097; Downwind distance (m) 208: 0.0015962; Downwind distance (m) 210: 0.0015832; Downwind distance (m) 212: 0.0015707; Downwind distance (m) 214: 0.0015584; Downwind distance (m) 216: 0.0015461; Downwind distance (m) 218: 0.0015332; Downwind distance (m) 220: 0.0015201; Downwind distance (m) 222: 0.0015074; Downwind distance (m) 224: 0.0014945; Downwind distance (m) 226: 0.0014813; Downwind distance (m) 228: 0.0014683; Downwind distance (m) 230: 0.0014553; Downwind distance (m) 232: 0.0014427; Downwind distance (m) 234: 0.0014302; Downwind distance (m) 236: 0.001419; Downwind distance (m) 238: 0.0014084; Downwind distance (m) 240: 0.0013977; Downwind distance (m) 242: 0.0013871; Downwind distance (m) 244: 0.0013759; Downwind distance (m) 246: 0.0013642; Downwind distance (m) 248: 0.0013525; Downwind distance (m) 250: 0.0013404; Downwind distance (m) 252: 0.0013288; Downwind distance (m) 254: 0.0013175; Downwind distance (m) 256: 0.0013067; Downwind distance (m) 258: 0.0012962; Downwind distance (m) 260: 0.0012858; Downwind distance (m) 262: 0.001276; Downwind distance (m) 264: 0.0012666; Downwind distance (m) 266: 0.0012578; Downwind distance (m) 268: 0.001249; Downwind distance (m) 270: 0.0012403; Downwind distance (m) 272: 0.0012317; Downwind distance (m) 274: 0.0012229; Downwind distance (m) 276: 0.0012143; Downwind distance (m) 278: 0.0012058; Downwind distance (m) 280: 0.0011974; Downwind distance (m) 282: 0.0011897; Downwind distance (m) 284: 0.0011823; Downwind distance (m) 286: 0.0011752; Downwind distance (m) 288: 0.0011683; Downwind distance (m) 290: 0.0011619; Downwind distance (m) 292: 0.0011554; Downwind distance (m) 294: 0.001149; Downwind distance (m) 296: 0.0011429; Downwind distance (m) 298: 0.0011365; Downwind distance (m) 300: 0.0011303; Downwind distance (m) 302: 0.0011238; Downwind distance (m) 304: 0.0011171; Downwind distance (m) 306: 0.0011107; Downwind distance (m) 308: 0.0011041; Downwind distance (m) 310: 0.0010981; Downwind distance (m) 312: 0.0010924; Downwind distance (m) 314: 0.0010874; Downwind distance (m) 316: 0.0010825; Downwind distance (m) 318: 0.0010773; Downwind distance (m) 320: 0.0010718; Downwind distance (m) 322: 0.0010661; Downwind distance (m) 324: 0.0010599; Downwind distance (m) 326: 0.0010537; Downwind distance (m) 328: 0.0010474; Downwind distance (m) 330: 0.0010413; Downwind distance (m) 332: 0.0010355; Downwind distance (m) 334: 0.0010303; Downwind distance (m) 336: 0.0010254; Downwind distance (m) 338: 0.0010205; Downwind distance (m) 340: 0.0010157; Downwind distance (m) 342: 0.0010109; Downwind distance (m) 344: 0.0010055; Downwind distance (m) 346: 0.00099965; Downwind distance (m) 348: 0.00099336; Downwind distance (m) 350: 0.00098699; Downwind distance (m) 352: 0.00098017; Downwind distance (m) 354: 0.00097328; Downwind distance (m) 356: 0.0009665; Downwind distance (m) 358: 0.00095998; Downwind distance (m) 360: 0.00095354; Downwind distance (m) 362: 0.00094719; Downwind distance (m) 364: 0.00094138; Downwind distance (m) 366: 0.0009358; Downwind distance (m) 368: 0.00093029; Downwind distance (m) 370: 0.00092531; Downwind distance (m) 372: 0.00092045; Downwind distance (m) 374: 0.0009156; Downwind distance (m) 376: 0.00091038; Downwind distance (m) 378: 0.00090506; Downwind distance (m) 380: 0.0008996; Downwind distance (m) 382: 0.00089381; Downwind distance (m) 384: 0.00088815; Downwind distance (m) 386: 0.0008826; Downwind distance (m) 388: 0.00087729; Downwind distance (m) 390: 0.00087243; Downwind distance (m) 392: 0.00086735; Downwind distance (m) 394: 0.00086236; Downwind distance (m) 396: 0.0008572; Downwind distance (m) 398: 0.00085164; Downwind distance (m) 400: 0.00084566
Boom-MEDIUM-0.6-7-Any | Boom | MEDIUM | 0.6 | 7 | Any | Downwind distance (m) 2: 0.048243; Downwind distance (m) 4: 0.027882; Downwind distance (m) 6: 0.020868; Downwind distance (m) 8: 0.017825; Downwind distance (m) 10: 0.016225; Downwind distance (m) 12: 0.01527; Downwind distance (m) 14: 0.01449; Downwind distance (m) 16: 0.013847; Downwind distance (m) 18: 0.013262; Downwind distance (m) 20: 0.012635; Downwind distance (m) 22: 0.01195; Downwind distance (m) 24: 0.011175; Downwind distance (m) 26: 0.010331; Downwind distance (m) 28: 0.009443; Downwind distance (m) 30: 0.0085146; Downwind distance (m) 32: 0.007566; Downwind distance (m) 34: 0.0066217; Downwind distance (m) 36: 0.0061816; Downwind distance (m) 38: 0.0058377; Downwind distance (m) 40: 0.0055675; Downwind distance (m) 42: 0.0053412; Downwind distance (m) 44: 0.0051444; Downwind distance (m) 46: 0.0049704; Downwind distance (m) 48: 0.0048138; Downwind distance (m) 50: 0.0046715; Downwind distance (m) 52: 0.0045406; Downwind distance (m) 54: 0.004419; Downwind distance (m) 56: 0.0043051; Downwind distance (m) 58: 0.0041997; Downwind distance (m) 60: 0.0041007; Downwind distance (m) 62: 0.0040061; Downwind distance (m) 64: 0.0039151; Downwind distance (m) 66: 0.0038285; Downwind distance (m) 68: 0.003746; Downwind distance (m) 70: 0.0036674; Downwind distance (m) 72: 0.0035909; Downwind distance (m) 74: 0.0035172; Downwind distance (m) 76: 0.0034471; Downwind distance (m) 78: 0.0033803; Downwind distance (m) 80: 0.0033164; Downwind distance (m) 82: 0.0032543; Downwind distance (m) 84: 0.003194; Downwind distance (m) 86: 0.0031372; Downwind distance (m) 88: 0.0030825; Downwind distance (m) 90: 0.0030308; Downwind distance (m) 92: 0.0029797; Downwind distance (m) 94: 0.0029308; Downwind distance (m) 96: 0.0028838; Downwind distance (m) 98: 0.0028381; Downwind distance (m) 100: 0.0027926; Downwind distance (m) 102: 0.0027484; Downwind distance (m) 104: 0.0027055; Downwind distance (m) 106: 0.0026645; Downwind distance (m) 108: 0.0026243; Downwind distance (m) 110: 0.0025863; Downwind distance (m) 112: 0.0025489; Downwind distance (m) 114: 0.0025123; Downwind distance (m) 116: 0.0024769; Downwind distance (m) 118: 0.0024422; Downwind distance (m) 120: 0.0024082; Downwind distance (m) 122: 0.0023752; Downwind distance (m) 124: 0.0023422; Downwind distance (m) 126: 0.0023112; Downwind distance (m) 128: 0.0022809; Downwind distance (m) 130: 0.0022521; Downwind distance (m) 132: 0.0022239; Downwind distance (m) 134: 0.0021959; Downwind distance (m) 136: 0.0021682; Downwind distance (m) 138: 0.0021416; Downwind distance (m) 140: 0.0021157; Downwind distance (m) 142: 0.0020908; Downwind distance (m) 144: 0.0020656; Downwind distance (m) 146: 0.0020414; Downwind distance (m) 148: 0.0020165; Downwind distance (m) 150: 0.001993; Downwind distance (m) 152: 0.0019688; Downwind distance (m) 154: 0.0019457; Downwind distance (m) 156: 0.0019228; Downwind distance (m) 158: 0.0019001; Downwind distance (m) 160: 0.0018771; Downwind distance (m) 162: 0.0018538; Downwind distance (m) 164: 0.001831; Downwind distance (m) 166: 0.0018099; Downwind distance (m) 168: 0.0017882; Downwind distance (m) 170: 0.0017677; Downwind distance (m) 172: 0.0017461; Downwind distance (m) 174: 0.0017253; Downwind distance (m) 176: 0.0017043; Downwind distance (m) 178: 0.0016839; Downwind distance (m) 180: 0.0016642; Downwind distance (m) 182: 0.0016448; Downwind distance (m) 184: 0.0016255; Downwind distance (m) 186: 0.0016076; Downwind distance (m) 188: 0.0015893; Downwind distance (m) 190: 0.0015721; Downwind distance (m) 192: 0.001554; Downwind distance (m) 194: 0.0015362; Downwind distance (m) 196: 0.0015184; Downwind distance (m) 198: 0.0015004; Downwind distance (m) 200: 0.0014833; Downwind distance (m) 202: 0.0014664; Downwind distance (m) 204: 0.0014502; Downwind distance (m) 206: 0.0014346; Downwind distance (m) 208: 0.0014185; Downwind distance (m) 210: 0.0014037; Downwind distance (m) 212: 0.0013881; Downwind distance (m) 214: 0.0013734; Downwind distance (m) 216: 0.0013585; Downwind distance (m) 218: 0.001344; Downwind distance (m) 220: 0.0013296; Downwind distance (m) 222: 0.0013151; Downwind distance (m) 224: 0.0013012; Downwind distance (m) 226: 0.001288; Downwind distance (m) 228: 0.0012749; Downwind distance (m) 230: 0.0012623; Downwind distance (m) 232: 0.0012487; Downwind distance (m) 234: 0.0012362; Downwind distance (m) 236: 0.0012233; Downwind distance (m) 238: 0.0012111; Downwind distance (m) 240: 0.0011996; Downwind distance (m) 242: 0.0011882; Downwind distance (m) 244: 0.001177; Downwind distance (m) 246: 0.0011656; Downwind distance (m) 248: 0.0011538; Downwind distance (m) 250: 0.0011426; Downwind distance (m) 252: 0.0011304; Downwind distance (m) 254: 0.001119; Downwind distance (m) 256: 0.0011074; Downwind distance (m) 258: 0.0010965; Downwind distance (m) 260: 0.0010861; Downwind distance (m) 262: 0.0010755; Downwind distance (m) 264: 0.0010652; Downwind distance (m) 266: 0.0010546; Downwind distance (m) 268: 0.0010439; Downwind distance (m) 270: 0.0010333; Downwind distance (m) 272: 0.0010221; Downwind distance (m) 274: 0.0010114; Downwind distance (m) 276: 0.0010004; Downwind distance (m) 278: 0.00099004; Downwind distance (m) 280: 0.00098012; Downwind distance (m) 282: 0.00097001; Downwind distance (m) 284: 0.00095999; Downwind distance (m) 286: 0.00095023; Downwind distance (m) 288: 0.00094085; Downwind distance (m) 290: 0.00093163; Downwind distance (m) 292: 0.00092225; Downwind distance (m) 294: 0.0009132; Downwind distance (m) 296: 0.00090388; Downwind distance (m) 298: 0.0008951; Downwind distance (m) 300: 0.00088646; Downwind distance (m) 302: 0.00087759; Downwind distance (m) 304: 0.00086905; Downwind distance (m) 306: 0.00086036; Downwind distance (m) 308: 0.00085187; Downwind distance (m) 310: 0.00084376; Downwind distance (m) 312: 0.00083605; Downwind distance (m) 314: 0.00082904; Downwind distance (m) 316: 0.00082188; Downwind distance (m) 318: 0.00081499; Downwind distance (m) 320: 0.000808; Downwind distance (m) 322: 0.00080067; Downwind distance (m) 324: 0.00079368; Downwind distance (m) 326: 0.00078661; Downwind distance (m) 328: 0.00078006; Downwind distance (m) 330: 0.00077363; Downwind distance (m) 332: 0.00076747; Downwind distance (m) 334: 0.00076159; Downwind distance (m) 336: 0.00075568; Downwind distance (m) 338: 0.0007501; Downwind distance (m) 340: 0.00074448; Downwind distance (m) 342: 0.00073884; Downwind distance (m) 344: 0.00073332; Downwind distance (m) 346: 0.00072798; Downwind distance (m) 348: 0.00072282; Downwind distance (m) 350: 0.00071798; Downwind distance (m) 352: 0.0007131; Downwind distance (m) 354: 0.00070815; Downwind distance (m) 356: 0.00070328; Downwind distance (m) 358: 0.00069859; Downwind distance (m) 360: 0.00069421; Downwind distance (m) 362: 0.00068993; Downwind distance (m) 364: 0.00068593; Downwind distance (m) 366: 0.0006817; Downwind distance (m) 368: 0.00067757; Downwind distance (m) 370: 0.00067327; Downwind distance (m) 372: 0.00066881; Downwind distance (m) 374: 0.00066411; Downwind distance (m) 376: 0.00065919; Downwind distance (m) 378: 0.00065429; Downwind distance (m) 380: 0.00064925; Downwind distance (m) 382: 0.00064438; Downwind distance (m) 384: 0.00064009; Downwind distance (m) 386: 0.00063581; Downwind distance (m) 388: 0.0006317; Downwind distance (m) 390: 0.00062767; Downwind distance (m) 392: 0.0006235; Downwind distance (m) 394: 0.00061933; Downwind distance (m) 396: 0.00061516; Downwind distance (m) 398: 0.00061094; Downwind distance (m) 400: 0.00060672
Boom-MEDIUM-0.6-20-60 | Boom | MEDIUM | 0.6 | 20 | 60 | Downwind distance (m) 2: 0.12498; Downwind distance (m) 4: 0.085201; Downwind distance (m) 6: 0.062845; Downwind distance (m) 8: 0.048522; Downwind distance (m) 10: 0.039967; Downwind distance (m) 12: 0.033778; Downwind distance (m) 14: 0.029491; Downwind distance (m) 16: 0.026217; Downwind distance (m) 18: 0.023505; Downwind distance (m) 20: 0.021212; Downwind distance (m) 22: 0.019139; Downwind distance (m) 24: 0.017276; Downwind distance (m) 26: 0.015563; Downwind distance (m) 28: 0.013962; Downwind distance (m) 30: 0.012427; Downwind distance (m) 32: 0.010998; Downwind distance (m) 34: 0.0096598; Downwind distance (m) 36: 0.0087931; Downwind distance (m) 38: 0.0080457; Downwind distance (m) 40: 0.0073951; Downwind distance (m) 42: 0.0067842; Downwind distance (m) 44: 0.00625; Downwind distance (m) 46: 0.0057677; Downwind distance (m) 48: 0.0053443; Downwind distance (m) 50: 0.0049696; Downwind distance (m) 52: 0.0046364; Downwind distance (m) 54: 0.0043384; Downwind distance (m) 56: 0.0040704; Downwind distance (m) 58: 0.0038299; Downwind distance (m) 60: 0.0036124; Downwind distance (m) 62: 0.0034142; Downwind distance (m) 64: 0.003234; Downwind distance (m) 66: 0.0030703; Downwind distance (m) 68: 0.0029198; Downwind distance (m) 70: 0.0027809; Downwind distance (m) 72: 0.0026534; Downwind distance (m) 74: 0.002536; Downwind distance (m) 76: 0.0024277; Downwind distance (m) 78: 0.0023277; Downwind distance (m) 80: 0.0022355; Downwind distance (m) 82: 0.0021503; Downwind distance (m) 84: 0.0020724; Downwind distance (m) 86: 0.0020002; Downwind distance (m) 88: 0.0019334; Downwind distance (m) 90: 0.0018712; Downwind distance (m) 92: 0.0018144; Downwind distance (m) 94: 0.0017615; Downwind distance (m) 96: 0.001713; Downwind distance (m) 98: 0.0016676; Downwind distance (m) 100: 0.0016254; Downwind distance (m) 102: 0.0015865; Downwind distance (m) 104: 0.0015505; Downwind distance (m) 106: 0.0015168; Downwind distance (m) 108: 0.0014853; Downwind distance (m) 110: 0.0014559; Downwind distance (m) 112: 0.0014289; Downwind distance (m) 114: 0.0014034; Downwind distance (m) 116: 0.0013801; Downwind distance (m) 118: 0.0013579; Downwind distance (m) 120: 0.0013373; Downwind distance (m) 122: 0.0013183; Downwind distance (m) 124: 0.0013003; Downwind distance (m) 126: 0.0012838; Downwind distance (m) 128: 0.0012683; Downwind distance (m) 130: 0.0012536; Downwind distance (m) 132: 0.0012394; Downwind distance (m) 134: 0.0012253; Downwind distance (m) 136: 0.0012121; Downwind distance (m) 138: 0.0011994; Downwind distance (m) 140: 0.0011873; Downwind distance (m) 142: 0.0011755; Downwind distance (m) 144: 0.0011645; Downwind distance (m) 146: 0.0011539; Downwind distance (m) 148: 0.0011432; Downwind distance (m) 150: 0.0011322; Downwind distance (m) 152: 0.001121; Downwind distance (m) 154: 0.0011095; Downwind distance (m) 156: 0.0010987; Downwind distance (m) 158: 0.0010879; Downwind distance (m) 160: 0.0010774; Downwind distance (m) 162: 0.0010672; Downwind distance (m) 164: 0.0010578; Downwind distance (m) 166: 0.0010478; Downwind distance (m) 168: 0.0010376; Downwind distance (m) 170: 0.0010273; Downwind distance (m) 172: 0.0010163; Downwind distance (m) 174: 0.0010057; Downwind distance (m) 176: 0.00099558; Downwind distance (m) 178: 0.00098509; Downwind distance (m) 180: 0.0009755; Downwind distance (m) 182: 0.00096588; Downwind distance (m) 184: 0.00095696; Downwind distance (m) 186: 0.00094722; Downwind distance (m) 188: 0.00093744; Downwind distance (m) 190: 0.00092721; Downwind distance (m) 192: 0.00091688; Downwind distance (m) 194: 0.00090731; Downwind distance (m) 196: 0.00089879; Downwind distance (m) 198: 0.0008905; Downwind distance (m) 200: 0.00088255; Downwind distance (m) 202: 0.00087502; Downwind distance (m) 204: 0.00086684; Downwind distance (m) 206: 0.00085833; Downwind distance (m) 208: 0.00085075; Downwind distance (m) 210: 0.00084305; Downwind distance (m) 212: 0.00083563; Downwind distance (m) 214: 0.00082914; Downwind distance (m) 216: 0.0008228; Downwind distance (m) 218: 0.00081648; Downwind distance (m) 220: 0.00081065; Downwind distance (m) 222: 0.00080443; Downwind distance (m) 224: 0.00079755; Downwind distance (m) 226: 0.00079128; Downwind distance (m) 228: 0.00078494; Downwind distance (m) 230: 0.00077883; Downwind distance (m) 232: 0.00077387; Downwind distance (m) 234: 0.00076935; Downwind distance (m) 236: 0.00076474; Downwind distance (m) 238: 0.00076047; Downwind distance (m) 240: 0.00075611; Downwind distance (m) 242: 0.00075154; Downwind distance (m) 244: 0.0007468; Downwind distance (m) 246: 0.00074227; Downwind distance (m) 248: 0.00073788; Downwind distance (m) 250: 0.00073356; Downwind distance (m) 252: 0.00072995; Downwind distance (m) 254: 0.00072648; Downwind distance (m) 256: 0.00072314; Downwind distance (m) 258: 0.00071973; Downwind distance (m) 260: 0.00071636; Downwind distance (m) 262: 0.00071208; Downwind distance (m) 264: 0.00070784; Downwind distance (m) 266: 0.0007042; Downwind distance (m) 268: 0.00070026; Downwind distance (m) 270: 0.0006969; Downwind distance (m) 272: 0.00069415; Downwind distance (m) 274: 0.00069097; Downwind distance (m) 276: 0.00068744; Downwind distance (m) 278: 0.00068384; Downwind distance (m) 280: 0.00067993; Downwind distance (m) 282: 0.00067558; Downwind distance (m) 284: 0.00067173; Downwind distance (m) 286: 0.0006674; Downwind distance (m) 288: 0.00066299; Downwind distance (m) 290: 0.00065896; Downwind distance (m) 292: 0.00065423; Downwind distance (m) 294: 0.00064917; Downwind distance (m) 296: 0.00064456; Downwind distance (m) 298: 0.00063994; Downwind distance (m) 300: 0.0006349; Downwind distance (m) 302: 0.00063028; Downwind distance (m) 304: 0.00062596; Downwind distance (m) 306: 0.00062131; Downwind distance (m) 308: 0.00061655; Downwind distance (m) 310: 0.00061155; Downwind distance (m) 312: 0.00060618; Downwind distance (m) 314: 0.00060071; Downwind distance (m) 316: 0.00059527; Downwind distance (m) 318: 0.0005899; Downwind distance (m) 320: 0.00058422; Downwind distance (m) 322: 0.00057901; Downwind distance (m) 324: 0.00057397; Downwind distance (m) 326: 0.00056825; Downwind distance (m) 328: 0.00056283; Downwind distance (m) 330: 0.00055758; Downwind distance (m) 332: 0.00055162; Downwind distance (m) 334: 0.00054608; Downwind distance (m) 336: 0.0005409; Downwind distance (m) 338: 0.00053504; Downwind distance (m) 340: 0.00052935; Downwind distance (m) 342: 0.00052443; Downwind distance (m) 344: 0.00051954; Downwind distance (m) 346: 0.00051496; Downwind distance (m) 348: 0.00051109; Downwind distance (m) 350: 0.00050726; Downwind distance (m) 352: 0.00050388; Downwind distance (m) 354: 0.0005007; Downwind distance (m) 356: 0.00049694; Downwind distance (m) 358: 0.0004928; Downwind distance (m) 360: 0.00048891; Downwind distance (m) 362: 0.00048469; Downwind distance (m) 364: 0.00048028; Downwind distance (m) 366: 0.00047611; Downwind distance (m) 368: 0.00047259; Downwind distance (m) 370: 0.00046963; Downwind distance (m) 372: 0.00046711; Downwind distance (m) 374: 0.00046501; Downwind distance (m) 376: 0.00046322; Downwind distance (m) 378: 0.00046128; Downwind distance (m) 380: 0.00045938; Downwind distance (m) 382: 0.00045754; Downwind distance (m) 384: 0.00045564; Downwind distance (m) 386: 0.00045399; Downwind distance (m) 388: 0.00045202; Downwind distance (m) 390: 0.00044975; Downwind distance (m) 392: 0.00044773; Downwind distance (m) 394: 0.00044552; Downwind distance (m) 396: 0.00044318; Downwind distance (m) 398: 0.00044123; Downwind distance (m) 400: 0.00043936
Boom-MEDIUM-0.6-14-60 | Boom | MEDIUM | 0.6 | 14 | 60 | Downwind distance (m) 2: 0.09009; Downwind distance (m) 4: 0.055197; Downwind distance (m) 6: 0.039254; Downwind distance (m) 8: 0.030193; Downwind distance (m) 10: 0.024792; Downwind distance (m) 12: 0.021215; Downwind distance (m) 14: 0.018481; Downwind distance (m) 16: 0.016398; Downwind distance (m) 18: 0.014765; Downwind distance (m) 20: 0.01335; Downwind distance (m) 22: 0.012001; Downwind distance (m) 24: 0.010834; Downwind distance (m) 26: 0.0097479; Downwind distance (m) 28: 0.0086827; Downwind distance (m) 30: 0.0076902; Downwind distance (m) 32: 0.0067327; Downwind distance (m) 34: 0.0058373; Downwind distance (m) 36: 0.0053288; Downwind distance (m) 38: 0.0048751; Downwind distance (m) 40: 0.004498; Downwind distance (m) 42: 0.0041578; Downwind distance (m) 44: 0.0038704; Downwind distance (m) 46: 0.0036244; Downwind distance (m) 48: 0.003411; Downwind distance (m) 50: 0.0032245; Downwind distance (m) 52: 0.0030607; Downwind distance (m) 54: 0.0029143; Downwind distance (m) 56: 0.0027857; Downwind distance (m) 58: 0.00267; Downwind distance (m) 60: 0.0025655; Downwind distance (m) 62: 0.0024707; Downwind distance (m) 64: 0.0023843; Downwind distance (m) 66: 0.0023059; Downwind distance (m) 68: 0.0022349; Downwind distance (m) 70: 0.00217; Downwind distance (m) 72: 0.0021109; Downwind distance (m) 74: 0.0020558; Downwind distance (m) 76: 0.0020054; Downwind distance (m) 78: 0.0019595; Downwind distance (m) 80: 0.0019169; Downwind distance (m) 82: 0.0018777; Downwind distance (m) 84: 0.001841; Downwind distance (m) 86: 0.0018068; Downwind distance (m) 88: 0.0017743; Downwind distance (m) 90: 0.0017436; Downwind distance (m) 92: 0.0017138; Downwind distance (m) 94: 0.0016848; Downwind distance (m) 96: 0.0016583; Downwind distance (m) 98: 0.0016319; Downwind distance (m) 100: 0.0016061; Downwind distance (m) 102: 0.0015808; Downwind distance (m) 104: 0.0015564; Downwind distance (m) 106: 0.0015322; Downwind distance (m) 108: 0.0015087; Downwind distance (m) 110: 0.0014862; Downwind distance (m) 112: 0.0014642; Downwind distance (m) 114: 0.0014429; Downwind distance (m) 116: 0.0014217; Downwind distance (m) 118: 0.0014001; Downwind distance (m) 120: 0.001379; Downwind distance (m) 122: 0.0013591; Downwind distance (m) 124: 0.0013396; Downwind distance (m) 126: 0.0013207; Downwind distance (m) 128: 0.0013024; Downwind distance (m) 130: 0.0012842; Downwind distance (m) 132: 0.0012658; Downwind distance (m) 134: 0.0012475; Downwind distance (m) 136: 0.0012301; Downwind distance (m) 138: 0.0012122; Downwind distance (m) 140: 0.0011954; Downwind distance (m) 142: 0.0011786; Downwind distance (m) 144: 0.0011621; Downwind distance (m) 146: 0.0011459; Downwind distance (m) 148: 0.00113; Downwind distance (m) 150: 0.0011141; Downwind distance (m) 152: 0.0010987; Downwind distance (m) 154: 0.0010837; Downwind distance (m) 156: 0.0010689; Downwind distance (m) 158: 0.001055; Downwind distance (m) 160: 0.0010424; Downwind distance (m) 162: 0.0010295; Downwind distance (m) 164: 0.0010173; Downwind distance (m) 166: 0.0010057; Downwind distance (m) 168: 0.0009944; Downwind distance (m) 170: 0.00098308; Downwind distance (m) 172: 0.00097196; Downwind distance (m) 174: 0.00096129; Downwind distance (m) 176: 0.00095111; Downwind distance (m) 178: 0.00094128; Downwind distance (m) 180: 0.00093215; Downwind distance (m) 182: 0.00092291; Downwind distance (m) 184: 0.00091462; Downwind distance (m) 186: 0.00090672; Downwind distance (m) 188: 0.00089837; Downwind distance (m) 190: 0.00089038; Downwind distance (m) 192: 0.00088281; Downwind distance (m) 194: 0.00087569; Downwind distance (m) 196: 0.00086883; Downwind distance (m) 198: 0.00086236; Downwind distance (m) 200: 0.00085554; Downwind distance (m) 202: 0.00084833; Downwind distance (m) 204: 0.00084123; Downwind distance (m) 206: 0.00083383; Downwind distance (m) 208: 0.00082709; Downwind distance (m) 210: 0.00082045; Downwind distance (m) 212: 0.00081378; Downwind distance (m) 214: 0.00080758; Downwind distance (m) 216: 0.00080132; Downwind distance (m) 218: 0.00079498; Downwind distance (m) 220: 0.00078842; Downwind distance (m) 222: 0.00078169; Downwind distance (m) 224: 0.00077486; Downwind distance (m) 226: 0.00076752; Downwind distance (m) 228: 0.00075991; Downwind distance (m) 230: 0.00075187; Downwind distance (m) 232: 0.00074456; Downwind distance (m) 234: 0.00073696; Downwind distance (m) 236: 0.00072974; Downwind distance (m) 238: 0.00072347; Downwind distance (m) 240: 0.00071667; Downwind distance (m) 242: 0.00070972; Downwind distance (m) 244: 0.00070249; Downwind distance (m) 246: 0.00069449; Downwind distance (m) 248: 0.00068665; Downwind distance (m) 250: 0.00067835; Downwind distance (m) 252: 0.00067004; Downwind distance (m) 254: 0.00066135; Downwind distance (m) 256: 0.00065319; Downwind distance (m) 258: 0.00064541; Downwind distance (m) 260: 0.00063785; Downwind distance (m) 262: 0.00063087; Downwind distance (m) 264: 0.00062465; Downwind distance (m) 266: 0.00061893; Downwind distance (m) 268: 0.00061313; Downwind distance (m) 270: 0.00060742; Downwind distance (m) 272: 0.00060181; Downwind distance (m) 274: 0.00059561; Downwind distance (m) 276: 0.00058942; Downwind distance (m) 278: 0.00058327; Downwind distance (m) 280: 0.00057686; Downwind distance (m) 282: 0.00057107; Downwind distance (m) 284: 0.00056595; Downwind distance (m) 286: 0.00056141; Downwind distance (m) 288: 0.00055742; Downwind distance (m) 290: 0.00055378; Downwind distance (m) 292: 0.00055015; Downwind distance (m) 294: 0.00054674; Downwind distance (m) 296: 0.00054346; Downwind distance (m) 298: 0.00053925; Downwind distance (m) 300: 0.0005353; Downwind distance (m) 302: 0.0005314; Downwind distance (m) 304: 0.00052708; Downwind distance (m) 306: 0.00052296; Downwind distance (m) 308: 0.00051913; Downwind distance (m) 310: 0.00051596; Downwind distance (m) 312: 0.0005133; Downwind distance (m) 314: 0.00051131; Downwind distance (m) 316: 0.00050986; Downwind distance (m) 318: 0.00050838; Downwind distance (m) 320: 0.00050682; Downwind distance (m) 322: 0.00050518; Downwind distance (m) 324: 0.00050288; Downwind distance (m) 326: 0.00050041; Downwind distance (m) 328: 0.00049775; Downwind distance (m) 330: 0.00049478; Downwind distance (m) 332: 0.00049186; Downwind distance (m) 334: 0.00048934; Downwind distance (m) 336: 0.00048725; Downwind distance (m) 338: 0.00048538; Downwind distance (m) 340: 0.00048403; Downwind distance (m) 342: 0.00048286; Downwind distance (m) 344: 0.00048142; Downwind distance (m) 346: 0.00047976; Downwind distance (m) 348: 0.00047777; Downwind distance (m) 350: 0.00047548; Downwind distance (m) 352: 0.00047281; Downwind distance (m) 354: 0.00047009; Downwind distance (m) 356: 0.00046765; Downwind distance (m) 358: 0.00046557; Downwind distance (m) 360: 0.0004637; Downwind distance (m) 362: 0.00046197; Downwind distance (m) 364: 0.0004607; Downwind distance (m) 366: 0.0004596; Downwind distance (m) 368: 0.00045819; Downwind distance (m) 370: 0.00045687; Downwind distance (m) 372: 0.00045577; Downwind distance (m) 374: 0.00045441; Downwind distance (m) 376: 0.00045246; Downwind distance (m) 378: 0.00045039; Downwind distance (m) 380: 0.00044815; Downwind distance (m) 382: 0.00044542; Downwind distance (m) 384: 0.00044269; Downwind distance (m) 386: 0.00044007; Downwind distance (m) 388: 0.00043753; Downwind distance (m) 390: 0.00043545; Downwind distance (m) 392: 0.00043324; Downwind distance (m) 394: 0.00043102; Downwind distance (m) 396: 0.00042883; Downwind distance (m) 398: 0.00042635; Downwind distance (m) 400: 0.00042354
Boom-MEDIUM-0.6-7-60 | Boom | MEDIUM | 0.6 | 7 | 60 | Downwind distance (m) 2: 0.045492; Downwind distance (m) 4: 0.025059; Downwind distance (m) 6: 0.017891; Downwind distance (m) 8: 0.014702; Downwind distance (m) 10: 0.012981; Downwind distance (m) 12: 0.011891; Downwind distance (m) 14: 0.011066; Downwind distance (m) 16: 0.010394; Downwind distance (m) 18: 0.0097955; Downwind distance (m) 20: 0.0092045; Downwind distance (m) 22: 0.0086033; Downwind distance (m) 24: 0.0079515; Downwind distance (m) 26: 0.0072617; Downwind distance (m) 28: 0.0065624; Downwind distance (m) 30: 0.0058424; Downwind distance (m) 32: 0.0051291; Downwind distance (m) 34: 0.0044302; Downwind distance (m) 36: 0.00408; Downwind distance (m) 38: 0.0038046; Downwind distance (m) 40: 0.0035897; Downwind distance (m) 42: 0.00341; Downwind distance (m) 44: 0.0032543; Downwind distance (m) 46: 0.003118; Downwind distance (m) 48: 0.0029972; Downwind distance (m) 50: 0.0028876; Downwind distance (m) 52: 0.002788; Downwind distance (m) 54: 0.0026961; Downwind distance (m) 56: 0.0026103; Downwind distance (m) 58: 0.0025315; Downwind distance (m) 60: 0.0024585; Downwind distance (m) 62: 0.0023891; Downwind distance (m) 64: 0.0023235; Downwind distance (m) 66: 0.0022612; Downwind distance (m) 68: 0.0022016; Downwind distance (m) 70: 0.0021456; Downwind distance (m) 72: 0.0020904; Downwind distance (m) 74: 0.0020381; Downwind distance (m) 76: 0.001989; Downwind distance (m) 78: 0.0019422; Downwind distance (m) 80: 0.0018975; Downwind distance (m) 82: 0.0018542; Downwind distance (m) 84: 0.0018134; Downwind distance (m) 86: 0.0017759; Downwind distance (m) 88: 0.0017405; Downwind distance (m) 90: 0.0017069; Downwind distance (m) 92: 0.0016736; Downwind distance (m) 94: 0.0016417; Downwind distance (m) 96: 0.0016113; Downwind distance (m) 98: 0.0015821; Downwind distance (m) 100: 0.0015539; Downwind distance (m) 102: 0.0015275; Downwind distance (m) 104: 0.0015019; Downwind distance (m) 106: 0.0014767; Downwind distance (m) 108: 0.0014521; Downwind distance (m) 110: 0.0014289; Downwind distance (m) 112: 0.0014059; Downwind distance (m) 114: 0.0013831; Downwind distance (m) 116: 0.0013617; Downwind distance (m) 118: 0.0013408; Downwind distance (m) 120: 0.0013206; Downwind distance (m) 122: 0.0013011; Downwind distance (m) 124: 0.0012814; Downwind distance (m) 126: 0.0012623; Downwind distance (m) 128: 0.0012439; Downwind distance (m) 130: 0.0012261; Downwind distance (m) 132: 0.001209; Downwind distance (m) 134: 0.001192; Downwind distance (m) 136: 0.001175; Downwind distance (m) 138: 0.0011595; Downwind distance (m) 140: 0.0011443; Downwind distance (m) 142: 0.0011295; Downwind distance (m) 144: 0.0011139; Downwind distance (m) 146: 0.0010986; Downwind distance (m) 148: 0.0010833; Downwind distance (m) 150: 0.0010683; Downwind distance (m) 152: 0.0010536; Downwind distance (m) 154: 0.0010397; Downwind distance (m) 156: 0.0010261; Downwind distance (m) 158: 0.0010127; Downwind distance (m) 160: 0.00099865; Downwind distance (m) 162: 0.00098396; Downwind distance (m) 164: 0.00096939; Downwind distance (m) 166: 0.00095576; Downwind distance (m) 168: 0.00094188; Downwind distance (m) 170: 0.00092905; Downwind distance (m) 172: 0.00091668; Downwind distance (m) 174: 0.00090469; Downwind distance (m) 176: 0.00089273; Downwind distance (m) 178: 0.00088101; Downwind distance (m) 180: 0.0008692; Downwind distance (m) 182: 0.00085733; Downwind distance (m) 184: 0.00084549; Downwind distance (m) 186: 0.00083496; Downwind distance (m) 188: 0.00082497; Downwind distance (m) 190: 0.00081559; Downwind distance (m) 192: 0.00080645; Downwind distance (m) 194: 0.00079725; Downwind distance (m) 196: 0.00078816; Downwind distance (m) 198: 0.00077875; Downwind distance (m) 200: 0.00076965; Downwind distance (m) 202: 0.00076115; Downwind distance (m) 204: 0.00075285; Downwind distance (m) 206: 0.00074536; Downwind distance (m) 208: 0.00073745; Downwind distance (m) 210: 0.00073057; Downwind distance (m) 212: 0.00072342; Downwind distance (m) 214: 0.00071647; Downwind distance (m) 216: 0.00070952; Downwind distance (m) 218: 0.00070249; Downwind distance (m) 220: 0.0006955; Downwind distance (m) 222: 0.00068895; Downwind distance (m) 224: 0.000683; Downwind distance (m) 226: 0.00067769; Downwind distance (m) 228: 0.00067206; Downwind distance (m) 230: 0.00066666; Downwind distance (m) 232: 0.00066029; Downwind distance (m) 234: 0.00065428; Downwind distance (m) 236: 0.00064806; Downwind distance (m) 238: 0.00064178; Downwind distance (m) 240: 0.0006359; Downwind distance (m) 242: 0.00063038; Downwind distance (m) 244: 0.0006249; Downwind distance (m) 246: 0.00061954; Downwind distance (m) 248: 0.00061364; Downwind distance (m) 250: 0.00060799; Downwind distance (m) 252: 0.00060086; Downwind distance (m) 254: 0.00059383; Downwind distance (m) 256: 0.00058696; Downwind distance (m) 258: 0.00058036; Downwind distance (m) 260: 0.00057449; Downwind distance (m) 262: 0.00056857; Downwind distance (m) 264: 0.00056265; Downwind distance (m) 266: 0.00055679; Downwind distance (m) 268: 0.00055049; Downwind distance (m) 270: 0.00054436; Downwind distance (m) 272: 0.00053734; Downwind distance (m) 274: 0.00053062; Downwind distance (m) 276: 0.00052356; Downwind distance (m) 278: 0.00051675; Downwind distance (m) 280: 0.00051028; Downwind distance (m) 282: 0.00050358; Downwind distance (m) 284: 0.00049698; Downwind distance (m) 286: 0.00049041; Downwind distance (m) 288: 0.00048404; Downwind distance (m) 290: 0.00047789; Downwind distance (m) 292: 0.00047186; Downwind distance (m) 294: 0.00046637; Downwind distance (m) 296: 0.00046077; Downwind distance (m) 298: 0.00045559; Downwind distance (m) 300: 0.0004503; Downwind distance (m) 302: 0.00044464; Downwind distance (m) 304: 0.00043904; Downwind distance (m) 306: 0.0004335; Downwind distance (m) 308: 0.0004281; Downwind distance (m) 310: 0.00042322; Downwind distance (m) 312: 0.0004187; Downwind distance (m) 314: 0.00041493; Downwind distance (m) 316: 0.00041106; Downwind distance (m) 318: 0.00040756; Downwind distance (m) 320: 0.00040402; Downwind distance (m) 322: 0.00040013; Downwind distance (m) 324: 0.00039634; Downwind distance (m) 326: 0.00039237; Downwind distance (m) 328: 0.00038875; Downwind distance (m) 330: 0.00038528; Downwind distance (m) 332: 0.00038203; Downwind distance (m) 334: 0.00037912; Downwind distance (m) 336: 0.00037625; Downwind distance (m) 338: 0.00037387; Downwind distance (m) 340: 0.00037148; Downwind distance (m) 342: 0.00036914; Downwind distance (m) 344: 0.00036677; Downwind distance (m) 346: 0.00036428; Downwind distance (m) 348: 0.00036186; Downwind distance (m) 350: 0.00035922; Downwind distance (m) 352: 0.00035647; Downwind distance (m) 354: 0.00035354; Downwind distance (m) 356: 0.00035049; Downwind distance (m) 358: 0.00034757; Downwind distance (m) 360: 0.00034509; Downwind distance (m) 362: 0.00034285; Downwind distance (m) 364: 0.00034088; Downwind distance (m) 366: 0.00033897; Downwind distance (m) 368: 0.00033716; Downwind distance (m) 370: 0.00033512; Downwind distance (m) 372: 0.00033299; Downwind distance (m) 374: 0.00033048; Downwind distance (m) 376: 0.00032775; Downwind distance (m) 378: 0.00032495; Downwind distance (m) 380: 0.00032188; Downwind distance (m) 382: 0.0003188; Downwind distance (m) 384: 0.00031605; Downwind distance (m) 386: 0.00031328; Downwind distance (m) 388: 0.00031067; Downwind distance (m) 390: 0.0003081; Downwind distance (m) 392: 0.00030552; Downwind distance (m) 394: 0.00030302; Downwind distance (m) 396: 0.00030061; Downwind distance (m) 398: 0.00029803; Downwind distance (m) 400: 0.00029554
Boom-MEDIUM-0.6-20-20 | Boom | MEDIUM | 0.6 | 20 | 20 | Downwind distance (m) 2: 0.11177; Downwind distance (m) 4: 0.073582; Downwind distance (m) 6: 0.052567; Downwind distance (m) 8: 0.038941; Downwind distance (m) 10: 0.031273; Downwind distance (m) 12: 0.02693; Downwind distance (m) 14: 0.022974; Downwind distance (m) 16: 0.019947; Downwind distance (m) 18: 0.017485; Downwind distance (m) 20: 0.015415; Downwind distance (m) 22: 0.0136; Downwind distance (m) 24: 0.012013; Downwind distance (m) 26: 0.010611; Downwind distance (m) 28: 0.0093273; Downwind distance (m) 30: 0.0081233; Downwind distance (m) 32: 0.0070371; Downwind distance (m) 34: 0.00605; Downwind distance (m) 36: 0.0054275; Downwind distance (m) 38: 0.0048934; Downwind distance (m) 40: 0.0043985; Downwind distance (m) 42: 0.0039774; Downwind distance (m) 44: 0.0036002; Downwind distance (m) 46: 0.0032767; Downwind distance (m) 48: 0.0029962; Downwind distance (m) 50: 0.002752; Downwind distance (m) 52: 0.0025375; Downwind distance (m) 54: 0.0023471; Downwind distance (m) 56: 0.0021766; Downwind distance (m) 58: 0.0020246; Downwind distance (m) 60: 0.0018885; Downwind distance (m) 62: 0.0017654; Downwind distance (m) 64: 0.0016537; Downwind distance (m) 66: 0.0015531; Downwind distance (m) 68: 0.0014608; Downwind distance (m) 70: 0.0013752; Downwind distance (m) 72: 0.0012964; Downwind distance (m) 74: 0.001224; Downwind distance (m) 76: 0.0011576; Downwind distance (m) 78: 0.0010976; Downwind distance (m) 80: 0.0010419; Downwind distance (m) 82: 0.00099003; Downwind distance (m) 84: 0.00094268; Downwind distance (m) 86: 0.00089951; Downwind distance (m) 88: 0.00085977; Downwind distance (m) 90: 0.00082304; Downwind distance (m) 92: 0.00078928; Downwind distance (m) 94: 0.00075811; Downwind distance (m) 96: 0.00072943; Downwind distance (m) 98: 0.00070275; Downwind distance (m) 100: 0.00067807; Downwind distance (m) 102: 0.00065534; Downwind distance (m) 104: 0.00063419; Downwind distance (m) 106: 0.00061427; Downwind distance (m) 108: 0.00059561; Downwind distance (m) 110: 0.00057859; Downwind distance (m) 112: 0.00056316; Downwind distance (m) 114: 0.00054885; Downwind distance (m) 116: 0.00053527; Downwind distance (m) 118: 0.00052209; Downwind distance (m) 120: 0.0005101; Downwind distance (m) 122: 0.00049935; Downwind distance (m) 124: 0.00049; Downwind distance (m) 126: 0.00048116; Downwind distance (m) 128: 0.00047314; Downwind distance (m) 130: 0.00046532; Downwind distance (m) 132: 0.00045816; Downwind distance (m) 134: 0.00045137; Downwind distance (m) 136: 0.00044579; Downwind distance (m) 138: 0.00044095; Downwind distance (m) 140: 0.00043622; Downwind distance (m) 142: 0.00043172; Downwind distance (m) 144: 0.00042688; Downwind distance (m) 146: 0.00042265; Downwind distance (m) 148: 0.0004187; Downwind distance (m) 150: 0.00041481; Downwind distance (m) 152: 0.00041104; Downwind distance (m) 154: 0.00040727; Downwind distance (m) 156: 0.00040368; Downwind distance (m) 158: 0.00040012; Downwind distance (m) 160: 0.00039671; Downwind distance (m) 162: 0.00039329; Downwind distance (m) 164: 0.00038983; Downwind distance (m) 166: 0.00038668; Downwind distance (m) 168: 0.0003834; Downwind distance (m) 170: 0.00038057; Downwind distance (m) 172: 0.00037741; Downwind distance (m) 174: 0.00037398; Downwind distance (m) 176: 0.00036993; Downwind distance (m) 178: 0.00036548; Downwind distance (m) 180: 0.00036155; Downwind distance (m) 182: 0.00035758; Downwind distance (m) 184: 0.00035483; Downwind distance (m) 186: 0.0003516; Downwind distance (m) 188: 0.00034804; Downwind distance (m) 190: 0.00034365; Downwind distance (m) 192: 0.00033929; Downwind distance (m) 194: 0.00033487; Downwind distance (m) 196: 0.00033162; Downwind distance (m) 198: 0.00032872; Downwind distance (m) 200: 0.00032551; Downwind distance (m) 202: 0.00032262; Downwind distance (m) 204: 0.00031938; Downwind distance (m) 206: 0.0003157; Downwind distance (m) 208: 0.00031238; Downwind distance (m) 210: 0.00030912; Downwind distance (m) 212: 0.00030565; Downwind distance (m) 214: 0.00030277; Downwind distance (m) 216: 0.00029992; Downwind distance (m) 218: 0.00029672; Downwind distance (m) 220: 0.00029419; Downwind distance (m) 222: 0.00029138; Downwind distance (m) 224: 0.00028844; Downwind distance (m) 226: 0.00028559; Downwind distance (m) 228: 0.00028267; Downwind distance (m) 230: 0.00028003; Downwind distance (m) 232: 0.00027744; Downwind distance (m) 234: 0.00027506; Downwind distance (m) 236: 0.0002726; Downwind distance (m) 238: 0.00027038; Downwind distance (m) 240: 0.00026813; Downwind distance (m) 242: 0.00026631; Downwind distance (m) 244: 0.00026432; Downwind distance (m) 246: 0.0002623; Downwind distance (m) 248: 0.00026092; Downwind distance (m) 250: 0.00025906; Downwind distance (m) 252: 0.00025764; Downwind distance (m) 254: 0.0002564; Downwind distance (m) 256: 0.00025541; Downwind distance (m) 258: 0.00025452; Downwind distance (m) 260: 0.00025352; Downwind distance (m) 262: 0.00025194; Downwind distance (m) 264: 0.00024999; Downwind distance (m) 266: 0.00024859; Downwind distance (m) 268: 0.00024652; Downwind distance (m) 270: 0.00024488; Downwind distance (m) 272: 0.00024393; Downwind distance (m) 274: 0.00024304; Downwind distance (m) 276: 0.00024195; Downwind distance (m) 278: 0.00024081; Downwind distance (m) 280: 0.00023972; Downwind distance (m) 282: 0.00023851; Downwind distance (m) 284: 0.00023767; Downwind distance (m) 286: 0.00023653; Downwind distance (m) 288: 0.00023555; Downwind distance (m) 290: 0.00023474; Downwind distance (m) 292: 0.00023346; Downwind distance (m) 294: 0.00023207; Downwind distance (m) 296: 0.00023078; Downwind distance (m) 298: 0.00022936; Downwind distance (m) 300: 0.00022805; Downwind distance (m) 302: 0.00022651; Downwind distance (m) 304: 0.00022504; Downwind distance (m) 306: 0.00022393; Downwind distance (m) 308: 0.00022303; Downwind distance (m) 310: 0.00022211; Downwind distance (m) 312: 0.00022155; Downwind distance (m) 314: 0.00022061; Downwind distance (m) 316: 0.00021944; Downwind distance (m) 318: 0.00021835; Downwind distance (m) 320: 0.00021678; Downwind distance (m) 322: 0.00021514; Downwind distance (m) 324: 0.00021353; Downwind distance (m) 326: 0.00021137; Downwind distance (m) 328: 0.00020866; Downwind distance (m) 330: 0.00020624; Downwind distance (m) 332: 0.00020308; Downwind distance (m) 334: 0.00020007; Downwind distance (m) 336: 0.00019786; Downwind distance (m) 338: 0.00019571; Downwind distance (m) 340: 0.00019354; Downwind distance (m) 342: 0.0001921; Downwind distance (m) 344: 0.00019084; Downwind distance (m) 346: 0.00018941; Downwind distance (m) 348: 0.00018811; Downwind distance (m) 350: 0.00018641; Downwind distance (m) 352: 0.00018455; Downwind distance (m) 354: 0.00018279; Downwind distance (m) 356: 0.00018069; Downwind distance (m) 358: 0.00017846; Downwind distance (m) 360: 0.0001765; Downwind distance (m) 362: 0.00017431; Downwind distance (m) 364: 0.00017208; Downwind distance (m) 366: 0.00016991; Downwind distance (m) 368: 0.00016837; Downwind distance (m) 370: 0.00016717; Downwind distance (m) 372: 0.00016601; Downwind distance (m) 374: 0.00016498; Downwind distance (m) 376: 0.00016405; Downwind distance (m) 378: 0.00016252; Downwind distance (m) 380: 0.00016094; Downwind distance (m) 382: 0.00015959; Downwind distance (m) 384: 0.00015814; Downwind distance (m) 386: 0.00015711; Downwind distance (m) 388: 0.00015609; Downwind distance (m) 390: 0.00015516; Downwind distance (m) 392: 0.00015484; Downwind distance (m) 394: 0.00015452; Downwind distance (m) 396: 0.0001538; Downwind distance (m) 398: 0.00015355; Downwind distance (m) 400: 0.00015339
Boom-MEDIUM-0.6-14-20 | Boom | MEDIUM | 0.6 | 14 | 20 | Downwind distance (m) 2: 0.082988; Downwind distance (m) 4: 0.048918; Downwind distance (m) 6: 0.03139; Downwind distance (m) 8: 0.022825; Downwind distance (m) 10: 0.018465; Downwind distance (m) 12: 0.016531; Downwind distance (m) 14: 0.014078; Downwind distance (m) 16: 0.012181; Downwind distance (m) 18: 0.010702; Downwind distance (m) 20: 0.0094296; Downwind distance (m) 22: 0.0082626; Downwind distance (m) 24: 0.0073046; Downwind distance (m) 26: 0.0063887; Downwind distance (m) 28: 0.0055384; Downwind distance (m) 30: 0.0047666; Downwind distance (m) 32: 0.0040512; Downwind distance (m) 34: 0.0034001; Downwind distance (m) 36: 0.0030187; Downwind distance (m) 38: 0.0026934; Downwind distance (m) 40: 0.0024112; Downwind distance (m) 42: 0.0021787; Downwind distance (m) 44: 0.0019859; Downwind distance (m) 46: 0.001823; Downwind distance (m) 48: 0.0016831; Downwind distance (m) 50: 0.001562; Downwind distance (m) 52: 0.0014568; Downwind distance (m) 54: 0.0013641; Downwind distance (m) 56: 0.0012829; Downwind distance (m) 58: 0.0012104; Downwind distance (m) 60: 0.0011453; Downwind distance (m) 62: 0.0010871; Downwind distance (m) 64: 0.0010347; Downwind distance (m) 66: 0.00098726; Downwind distance (m) 68: 0.00094472; Downwind distance (m) 70: 0.00090612; Downwind distance (m) 72: 0.00087202; Downwind distance (m) 74: 0.00084102; Downwind distance (m) 76: 0.00081311; Downwind distance (m) 78: 0.00078814; Downwind distance (m) 80: 0.00076516; Downwind distance (m) 82: 0.00074477; Downwind distance (m) 84: 0.00072564; Downwind distance (m) 86: 0.00070885; Downwind distance (m) 88: 0.00069316; Downwind distance (m) 90: 0.00067902; Downwind distance (m) 92: 0.00066537; Downwind distance (m) 94: 0.00065189; Downwind distance (m) 96: 0.00064004; Downwind distance (m) 98: 0.00062864; Downwind distance (m) 100: 0.00061804; Downwind distance (m) 102: 0.00060714; Downwind distance (m) 104: 0.0005969; Downwind distance (m) 106: 0.00058669; Downwind distance (m) 108: 0.00057729; Downwind distance (m) 110: 0.00056804; Downwind distance (m) 112: 0.00055913; Downwind distance (m) 114: 0.00055055; Downwind distance (m) 116: 0.00054173; Downwind distance (m) 118: 0.00053348; Downwind distance (m) 120: 0.00052554; Downwind distance (m) 122: 0.00051851; Downwind distance (m) 124: 0.00051185; Downwind distance (m) 126: 0.00050517; Downwind distance (m) 128: 0.0004981; Downwind distance (m) 130: 0.00049109; Downwind distance (m) 132: 0.00048418; Downwind distance (m) 134: 0.0004774; Downwind distance (m) 136: 0.00047173; Downwind distance (m) 138: 0.00046511; Downwind distance (m) 140: 0.00045803; Downwind distance (m) 142: 0.00045073; Downwind distance (m) 144: 0.00044317; Downwind distance (m) 146: 0.00043589; Downwind distance (m) 148: 0.00042908; Downwind distance (m) 150: 0.000423; Downwind distance (m) 152: 0.00041695; Downwind distance (m) 154: 0.00041118; Downwind distance (m) 156: 0.00040452; Downwind distance (m) 158: 0.00039789; Downwind distance (m) 160: 0.00039178; Downwind distance (m) 162: 0.00038621; Downwind distance (m) 164: 0.00038086; Downwind distance (m) 166: 0.00037594; Downwind distance (m) 168: 0.00037158; Downwind distance (m) 170: 0.00036652; Downwind distance (m) 172: 0.0003611; Downwind distance (m) 174: 0.0003554; Downwind distance (m) 176: 0.00035034; Downwind distance (m) 178: 0.00034567; Downwind distance (m) 180: 0.00034194; Downwind distance (m) 182: 0.00033801; Downwind distance (m) 184: 0.00033431; Downwind distance (m) 186: 0.00033031; Downwind distance (m) 188: 0.00032555; Downwind distance (m) 190: 0.00032093; Downwind distance (m) 192: 0.00031702; Downwind distance (m) 194: 0.00031352; Downwind distance (m) 196: 0.00031047; Downwind distance (m) 198: 0.0003078; Downwind distance (m) 200: 0.00030496; Downwind distance (m) 202: 0.00030164; Downwind distance (m) 204: 0.00029862; Downwind distance (m) 206: 0.00029601; Downwind distance (m) 208: 0.00029398; Downwind distance (m) 210: 0.00029252; Downwind distance (m) 212: 0.00029085; Downwind distance (m) 214: 0.00028936; Downwind distance (m) 216: 0.00028736; Downwind distance (m) 218: 0.00028495; Downwind distance (m) 220: 0.00028248; Downwind distance (m) 222: 0.00028064; Downwind distance (m) 224: 0.00027923; Downwind distance (m) 226: 0.00027805; Downwind distance (m) 228: 0.00027656; Downwind distance (m) 230: 0.0002748; Downwind distance (m) 232: 0.00027293; Downwind distance (m) 234: 0.00027085; Downwind distance (m) 236: 0.00026909; Downwind distance (m) 238: 0.00026778; Downwind distance (m) 240: 0.00026637; Downwind distance (m) 242: 0.00026447; Downwind distance (m) 244: 0.00026186; Downwind distance (m) 246: 0.00025824; Downwind distance (m) 248: 0.00025484; Downwind distance (m) 250: 0.00025134; Downwind distance (m) 252: 0.00024807; Downwind distance (m) 254: 0.00024532; Downwind distance (m) 256: 0.00024278; Downwind distance (m) 258: 0.0002402; Downwind distance (m) 260: 0.00023756; Downwind distance (m) 262: 0.00023461; Downwind distance (m) 264: 0.00023185; Downwind distance (m) 266: 0.0002293; Downwind distance (m) 268: 0.0002264; Downwind distance (m) 270: 0.00022352; Downwind distance (m) 272: 0.0002212; Downwind distance (m) 274: 0.00021837; Downwind distance (m) 276: 0.00021546; Downwind distance (m) 278: 0.00021317; Downwind distance (m) 280: 0.00021056; Downwind distance (m) 282: 0.00020851; Downwind distance (m) 284: 0.00020668; Downwind distance (m) 286: 0.00020484; Downwind distance (m) 288: 0.00020321; Downwind distance (m) 290: 0.00020129; Downwind distance (m) 292: 0.00019861; Downwind distance (m) 294: 0.00019564; Downwind distance (m) 296: 0.00019303; Downwind distance (m) 298: 0.00019023; Downwind distance (m) 300: 0.00018798; Downwind distance (m) 302: 0.000186; Downwind distance (m) 304: 0.00018436; Downwind distance (m) 306: 0.00018301; Downwind distance (m) 308: 0.00018165; Downwind distance (m) 310: 0.00018066; Downwind distance (m) 312: 0.00018004; Downwind distance (m) 314: 0.00017965; Downwind distance (m) 316: 0.00017901; Downwind distance (m) 318: 0.00017811; Downwind distance (m) 320: 0.00017669; Downwind distance (m) 322: 0.00017499; Downwind distance (m) 324: 0.00017335; Downwind distance (m) 326: 0.00017203; Downwind distance (m) 328: 0.00017106; Downwind distance (m) 330: 0.00017034; Downwind distance (m) 332: 0.00016997; Downwind distance (m) 334: 0.00016998; Downwind distance (m) 336: 0.00017; Downwind distance (m) 338: 0.00016961; Downwind distance (m) 340: 0.00016943; Downwind distance (m) 342: 0.00016926; Downwind distance (m) 344: 0.00016825; Downwind distance (m) 346: 0.0001668; Downwind distance (m) 348: 0.00016532; Downwind distance (m) 350: 0.00016382; Downwind distance (m) 352: 0.000162; Downwind distance (m) 354: 0.0001603; Downwind distance (m) 356: 0.00015946; Downwind distance (m) 358: 0.00015925; Downwind distance (m) 360: 0.00015922; Downwind distance (m) 362: 0.00015934; Downwind distance (m) 364: 0.00015963; Downwind distance (m) 366: 0.00015979; Downwind distance (m) 368: 0.00015953; Downwind distance (m) 370: 0.00015874; Downwind distance (m) 372: 0.00015785; Downwind distance (m) 374: 0.00015693; Downwind distance (m) 376: 0.00015564; Downwind distance (m) 378: 0.00015436; Downwind distance (m) 380: 0.00015324; Downwind distance (m) 382: 0.00015206; Downwind distance (m) 384: 0.00015127; Downwind distance (m) 386: 0.00015075; Downwind distance (m) 388: 0.00015048; Downwind distance (m) 390: 0.00015049; Downwind distance (m) 392: 0.00015045; Downwind distance (m) 394: 0.00015031; Downwind distance (m) 396: 0.00014996; Downwind distance (m) 398: 0.00014935; Downwind distance (m) 400: 0.00014862
Boom-MEDIUM-0.6-7-20 | Boom | MEDIUM | 0.6 | 7 | 20 | Downwind distance (m) 2: 0.041454; Downwind distance (m) 4: 0.019787; Downwind distance (m) 6: 0.011883; Downwind distance (m) 8: 0.0090797; Downwind distance (m) 10: 0.0079543; Downwind distance (m) 12: 0.00775; Downwind distance (m) 14: 0.0069939; Downwind distance (m) 16: 0.0063547; Downwind distance (m) 18: 0.0058245; Downwind distance (m) 20: 0.0053403; Downwind distance (m) 22: 0.0048971; Downwind distance (m) 24: 0.004437; Downwind distance (m) 26: 0.0039796; Downwind distance (m) 28: 0.003528; Downwind distance (m) 30: 0.0030875; Downwind distance (m) 32: 0.0026546; Downwind distance (m) 34: 0.0022393; Downwind distance (m) 36: 0.0020156; Downwind distance (m) 38: 0.0018391; Downwind distance (m) 40: 0.0017032; Downwind distance (m) 42: 0.0015928; Downwind distance (m) 44: 0.0014997; Downwind distance (m) 46: 0.0014203; Downwind distance (m) 48: 0.0013512; Downwind distance (m) 50: 0.0012898; Downwind distance (m) 52: 0.0012364; Downwind distance (m) 54: 0.0011879; Downwind distance (m) 56: 0.001143; Downwind distance (m) 58: 0.0011023; Downwind distance (m) 60: 0.001065; Downwind distance (m) 62: 0.0010298; Downwind distance (m) 64: 0.00099636; Downwind distance (m) 66: 0.00096372; Downwind distance (m) 68: 0.00093279; Downwind distance (m) 70: 0.00090375; Downwind distance (m) 72: 0.00087579; Downwind distance (m) 74: 0.0008483; Downwind distance (m) 76: 0.00082239; Downwind distance (m) 78: 0.00079864; Downwind distance (m) 80: 0.00077727; Downwind distance (m) 82: 0.0007564; Downwind distance (m) 84: 0.00073623; Downwind distance (m) 86: 0.00071832; Downwind distance (m) 88: 0.00070202; Downwind distance (m) 90: 0.00068623; Downwind distance (m) 92: 0.00067038; Downwind distance (m) 94: 0.00065615; Downwind distance (m) 96: 0.00064233; Downwind distance (m) 98: 0.00062909; Downwind distance (m) 100: 0.00061549; Downwind distance (m) 102: 0.00060273; Downwind distance (m) 104: 0.00059123; Downwind distance (m) 106: 0.00057982; Downwind distance (m) 108: 0.0005679; Downwind distance (m) 110: 0.000557; Downwind distance (m) 112: 0.0005459; Downwind distance (m) 114: 0.0005355; Downwind distance (m) 116: 0.00052612; Downwind distance (m) 118: 0.00051644; Downwind distance (m) 120: 0.00050685; Downwind distance (m) 122: 0.0004972; Downwind distance (m) 124: 0.00048813; Downwind distance (m) 126: 0.0004798; Downwind distance (m) 128: 0.00047255; Downwind distance (m) 130: 0.00046552; Downwind distance (m) 132: 0.00045905; Downwind distance (m) 134: 0.00045187; Downwind distance (m) 136: 0.00044466; Downwind distance (m) 138: 0.00043834; Downwind distance (m) 140: 0.00043334; Downwind distance (m) 142: 0.00042936; Downwind distance (m) 144: 0.00042438; Downwind distance (m) 146: 0.00041891; Downwind distance (m) 148: 0.00041357; Downwind distance (m) 150: 0.00040832; Downwind distance (m) 152: 0.00040294; Downwind distance (m) 154: 0.0003978; Downwind distance (m) 156: 0.00039305; Downwind distance (m) 158: 0.00038839; Downwind distance (m) 160: 0.00038291; Downwind distance (m) 162: 0.00037687; Downwind distance (m) 164: 0.00037132; Downwind distance (m) 166: 0.00036602; Downwind distance (m) 168: 0.00036017; Downwind distance (m) 170: 0.00035466; Downwind distance (m) 172: 0.00034933; Downwind distance (m) 174: 0.00034465; Downwind distance (m) 176: 0.00033962; Downwind distance (m) 178: 0.00033508; Downwind distance (m) 180: 0.00033028; Downwind distance (m) 182: 0.00032535; Downwind distance (m) 184: 0.00032017; Downwind distance (m) 186: 0.00031555; Downwind distance (m) 188: 0.00031146; Downwind distance (m) 190: 0.00030723; Downwind distance (m) 192: 0.00030325; Downwind distance (m) 194: 0.00029913; Downwind distance (m) 196: 0.0002953; Downwind distance (m) 198: 0.00029115; Downwind distance (m) 200: 0.00028742; Downwind distance (m) 202: 0.0002837; Downwind distance (m) 204: 0.00027988; Downwind distance (m) 206: 0.00027616; Downwind distance (m) 208: 0.00027222; Downwind distance (m) 210: 0.00026908; Downwind distance (m) 212: 0.00026598; Downwind distance (m) 214: 0.00026281; Downwind distance (m) 216: 0.0002597; Downwind distance (m) 218: 0.00025668; Downwind distance (m) 220: 0.00025341; Downwind distance (m) 222: 0.00025021; Downwind distance (m) 224: 0.00024734; Downwind distance (m) 226: 0.00024512; Downwind distance (m) 228: 0.00024324; Downwind distance (m) 230: 0.00024123; Downwind distance (m) 232: 0.00023923; Downwind distance (m) 234: 0.00023741; Downwind distance (m) 236: 0.00023529; Downwind distance (m) 238: 0.00023309; Downwind distance (m) 240: 0.000231; Downwind distance (m) 242: 0.00022941; Downwind distance (m) 244: 0.00022778; Downwind distance (m) 246: 0.00022625; Downwind distance (m) 248: 0.0002243; Downwind distance (m) 250: 0.00022265; Downwind distance (m) 252: 0.00022067; Downwind distance (m) 254: 0.00021875; Downwind distance (m) 256: 0.00021703; Downwind distance (m) 258: 0.0002152; Downwind distance (m) 260: 0.00021355; Downwind distance (m) 262: 0.00021179; Downwind distance (m) 264: 0.00021034; Downwind distance (m) 266: 0.00020879; Downwind distance (m) 268: 0.00020697; Downwind distance (m) 270: 0.00020521; Downwind distance (m) 272: 0.00020281; Downwind distance (m) 274: 0.00020052; Downwind distance (m) 276: 0.00019814; Downwind distance (m) 278: 0.00019586; Downwind distance (m) 280: 0.00019366; Downwind distance (m) 282: 0.0001914; Downwind distance (m) 284: 0.00018888; Downwind distance (m) 286: 0.00018655; Downwind distance (m) 288: 0.0001844; Downwind distance (m) 290: 0.00018214; Downwind distance (m) 292: 0.00017938; Downwind distance (m) 294: 0.00017652; Downwind distance (m) 296: 0.00017372; Downwind distance (m) 298: 0.00017119; Downwind distance (m) 300: 0.00016911; Downwind distance (m) 302: 0.00016714; Downwind distance (m) 304: 0.0001651; Downwind distance (m) 306: 0.00016311; Downwind distance (m) 308: 0.00016081; Downwind distance (m) 310: 0.00015875; Downwind distance (m) 312: 0.00015685; Downwind distance (m) 314: 0.00015524; Downwind distance (m) 316: 0.00015333; Downwind distance (m) 318: 0.00015135; Downwind distance (m) 320: 0.00014917; Downwind distance (m) 322: 0.00014669; Downwind distance (m) 324: 0.00014465; Downwind distance (m) 326: 0.00014245; Downwind distance (m) 328: 0.00014056; Downwind distance (m) 330: 0.00013875; Downwind distance (m) 332: 0.0001373; Downwind distance (m) 334: 0.00013619; Downwind distance (m) 336: 0.0001352; Downwind distance (m) 338: 0.00013445; Downwind distance (m) 340: 0.00013338; Downwind distance (m) 342: 0.0001321; Downwind distance (m) 344: 0.0001306; Downwind distance (m) 346: 0.00012929; Downwind distance (m) 348: 0.00012813; Downwind distance (m) 350: 0.00012719; Downwind distance (m) 352: 0.00012601; Downwind distance (m) 354: 0.00012496; Downwind distance (m) 356: 0.00012394; Downwind distance (m) 358: 0.00012312; Downwind distance (m) 360: 0.00012279; Downwind distance (m) 362: 0.00012259; Downwind distance (m) 364: 0.00012236; Downwind distance (m) 366: 0.0001219; Downwind distance (m) 368: 0.00012138; Downwind distance (m) 370: 0.00012076; Downwind distance (m) 372: 0.00012012; Downwind distance (m) 374: 0.00011938; Downwind distance (m) 376: 0.00011849; Downwind distance (m) 378: 0.00011765; Downwind distance (m) 380: 0.00011669; Downwind distance (m) 382: 0.00011582; Downwind distance (m) 384: 0.00011518; Downwind distance (m) 386: 0.0001144; Downwind distance (m) 388: 0.0001136; Downwind distance (m) 390: 0.00011249; Downwind distance (m) 392: 0.00011147; Downwind distance (m) 394: 0.0001103; Downwind distance (m) 396: 0.0001091; Downwind distance (m) 398: 0.00010777; Downwind distance (m) 400: 0.00010658
Boom-MEDIUM-0.6-20-3 | Boom | MEDIUM | 0.6 | 20 | 3 | Downwind distance (m) 2: 0.053529; Downwind distance (m) 4: 0.029746; Downwind distance (m) 6: 0.020319; Downwind distance (m) 8: 0.015062; Downwind distance (m) 10: 0.011763; Downwind distance (m) 12: 0.0093086; Downwind distance (m) 14: 0.0076117; Downwind distance (m) 16: 0.0063956; Downwind distance (m) 18: 0.0054252; Downwind distance (m) 20: 0.0046391; Downwind distance (m) 22: 0.0039397; Downwind distance (m) 24: 0.0033267; Downwind distance (m) 26: 0.0029097; Downwind distance (m) 28: 0.0024883; Downwind distance (m) 30: 0.0021096; Downwind distance (m) 32: 0.0017695; Downwind distance (m) 34: 0.0015042; Downwind distance (m) 36: 0.0013085; Downwind distance (m) 38: 0.0011323; Downwind distance (m) 40: 0.00099153; Downwind distance (m) 42: 0.00087501; Downwind distance (m) 44: 0.00077785; Downwind distance (m) 46: 0.00069802; Downwind distance (m) 48: 0.00062974; Downwind distance (m) 50: 0.00057062; Downwind distance (m) 52: 0.00052072; Downwind distance (m) 54: 0.00047664; Downwind distance (m) 56: 0.00043826; Downwind distance (m) 58: 0.00040421; Downwind distance (m) 60: 0.00037416; Downwind distance (m) 62: 0.00034628; Downwind distance (m) 64: 0.00032208; Downwind distance (m) 66: 0.00030134; Downwind distance (m) 68: 0.0002827; Downwind distance (m) 70: 0.00026485; Downwind distance (m) 72: 0.00024754; Downwind distance (m) 74: 0.00023232; Downwind distance (m) 76: 0.00021881; Downwind distance (m) 78: 0.00020696; Downwind distance (m) 80: 0.00019494; Downwind distance (m) 82: 0.0001837; Downwind distance (m) 84: 0.0001738; Downwind distance (m) 86: 0.00016523; Downwind distance (m) 88: 0.0001568; Downwind distance (m) 90: 0.00014879; Downwind distance (m) 92: 0.00014175; Downwind distance (m) 94: 0.00013561; Downwind distance (m) 96: 0.00013037; Downwind distance (m) 98: 0.00012488; Downwind distance (m) 100: 0.00011907; Downwind distance (m) 102: 0.00011439; Downwind distance (m) 104: 0.00011057; Downwind distance (m) 106: 0.00010674; Downwind distance (m) 108: 0.00010314; Downwind distance (m) 110: 9.9473e-05; Downwind distance (m) 112: 9.5942e-05; Downwind distance (m) 114: 9.341e-05; Downwind distance (m) 116: 9.0863e-05; Downwind distance (m) 118: 8.8403e-05; Downwind distance (m) 120: 8.5663e-05; Downwind distance (m) 122: 8.299e-05; Downwind distance (m) 124: 8.0781e-05; Downwind distance (m) 126: 7.9148e-05; Downwind distance (m) 128: 7.7757e-05; Downwind distance (m) 130: 7.6286e-05; Downwind distance (m) 132: 7.4349e-05; Downwind distance (m) 134: 7.2309e-05; Downwind distance (m) 136: 7.1044e-05; Downwind distance (m) 138: 7.0274e-05; Downwind distance (m) 140: 6.967e-05; Downwind distance (m) 142: 6.8772e-05; Downwind distance (m) 144: 6.761e-05; Downwind distance (m) 146: 6.6932e-05; Downwind distance (m) 148: 6.6227e-05; Downwind distance (m) 150: 6.565e-05; Downwind distance (m) 152: 6.4676e-05; Downwind distance (m) 154: 6.4163e-05; Downwind distance (m) 156: 6.3827e-05; Downwind distance (m) 158: 6.3204e-05; Downwind distance (m) 160: 6.2607e-05; Downwind distance (m) 162: 6.1906e-05; Downwind distance (m) 164: 6.1327e-05; Downwind distance (m) 166: 6.0852e-05; Downwind distance (m) 168: 6.0418e-05; Downwind distance (m) 170: 5.9802e-05; Downwind distance (m) 172: 5.9154e-05; Downwind distance (m) 174: 5.8637e-05; Downwind distance (m) 176: 5.8306e-05; Downwind distance (m) 178: 5.813e-05; Downwind distance (m) 180: 5.7204e-05; Downwind distance (m) 182: 5.6755e-05; Downwind distance (m) 184: 5.629e-05; Downwind distance (m) 186: 5.6028e-05; Downwind distance (m) 188: 5.5762e-05; Downwind distance (m) 190: 5.4928e-05; Downwind distance (m) 192: 5.3477e-05; Downwind distance (m) 194: 5.2124e-05; Downwind distance (m) 196: 5.1589e-05; Downwind distance (m) 198: 5.161e-05; Downwind distance (m) 200: 5.1702e-05; Downwind distance (m) 202: 5.1726e-05; Downwind distance (m) 204: 5.111e-05; Downwind distance (m) 206: 4.9775e-05; Downwind distance (m) 208: 4.8899e-05; Downwind distance (m) 210: 4.7829e-05; Downwind distance (m) 212: 4.7066e-05; Downwind distance (m) 214: 4.6892e-05; Downwind distance (m) 216: 4.6551e-05; Downwind distance (m) 218: 4.6364e-05; Downwind distance (m) 220: 4.6463e-05; Downwind distance (m) 222: 4.6093e-05; Downwind distance (m) 224: 4.5322e-05; Downwind distance (m) 226: 4.4473e-05; Downwind distance (m) 228: 4.3353e-05; Downwind distance (m) 230: 4.2518e-05; Downwind distance (m) 232: 4.2265e-05; Downwind distance (m) 234: 4.1869e-05; Downwind distance (m) 236: 4.1672e-05; Downwind distance (m) 238: 4.1683e-05; Downwind distance (m) 240: 4.1629e-05; Downwind distance (m) 242: 4.1348e-05; Downwind distance (m) 244: 4.0542e-05; Downwind distance (m) 246: 3.9824e-05; Downwind distance (m) 248: 3.912e-05; Downwind distance (m) 250: 3.8511e-05; Downwind distance (m) 252: 3.8261e-05; Downwind distance (m) 254: 3.7984e-05; Downwind distance (m) 256: 3.7929e-05; Downwind distance (m) 258: 3.828e-05; Downwind distance (m) 260: 3.8686e-05; Downwind distance (m) 262: 3.8343e-05; Downwind distance (m) 264: 3.8043e-05; Downwind distance (m) 266: 3.7721e-05; Downwind distance (m) 268: 3.6993e-05; Downwind distance (m) 270: 3.6659e-05; Downwind distance (m) 272: 3.6772e-05; Downwind distance (m) 274: 3.6861e-05; Downwind distance (m) 276: 3.6915e-05; Downwind distance (m) 278: 3.6852e-05; Downwind distance (m) 280: 3.6505e-05; Downwind distance (m) 282: 3.6204e-05; Downwind distance (m) 284: 3.593e-05; Downwind distance (m) 286: 3.5385e-05; Downwind distance (m) 288: 3.5256e-05; Downwind distance (m) 290: 3.556e-05; Downwind distance (m) 292: 3.5665e-05; Downwind distance (m) 294: 3.5447e-05; Downwind distance (m) 296: 3.5381e-05; Downwind distance (m) 298: 3.5304e-05; Downwind distance (m) 300: 3.5077e-05; Downwind distance (m) 302: 3.4875e-05; Downwind distance (m) 304: 3.4496e-05; Downwind distance (m) 306: 3.4092e-05; Downwind distance (m) 308: 3.379e-05; Downwind distance (m) 310: 3.3602e-05; Downwind distance (m) 312: 3.3776e-05; Downwind distance (m) 314: 3.3598e-05; Downwind distance (m) 316: 3.3522e-05; Downwind distance (m) 318: 3.3411e-05; Downwind distance (m) 320: 3.3051e-05; Downwind distance (m) 322: 3.2985e-05; Downwind distance (m) 324: 3.3043e-05; Downwind distance (m) 326: 3.2734e-05; Downwind distance (m) 328: 3.2634e-05; Downwind distance (m) 330: 3.2488e-05; Downwind distance (m) 332: 3.2066e-05; Downwind distance (m) 334: 3.1807e-05; Downwind distance (m) 336: 3.1477e-05; Downwind distance (m) 338: 3.0739e-05; Downwind distance (m) 340: 3.0248e-05; Downwind distance (m) 342: 2.9878e-05; Downwind distance (m) 344: 2.9105e-05; Downwind distance (m) 346: 2.8597e-05; Downwind distance (m) 348: 2.8256e-05; Downwind distance (m) 350: 2.78e-05; Downwind distance (m) 352: 2.7698e-05; Downwind distance (m) 354: 2.7788e-05; Downwind distance (m) 356: 2.7544e-05; Downwind distance (m) 358: 2.7364e-05; Downwind distance (m) 360: 2.7742e-05; Downwind distance (m) 362: 2.7674e-05; Downwind distance (m) 364: 2.7064e-05; Downwind distance (m) 366: 2.6311e-05; Downwind distance (m) 368: 2.5347e-05; Downwind distance (m) 370: 2.4788e-05; Downwind distance (m) 372: 2.4524e-05; Downwind distance (m) 374: 2.4466e-05; Downwind distance (m) 376: 2.4455e-05; Downwind distance (m) 378: 2.4271e-05; Downwind distance (m) 380: 2.4339e-05; Downwind distance (m) 382: 2.4208e-05; Downwind distance (m) 384: 2.3974e-05; Downwind distance (m) 386: 2.407e-05; Downwind distance (m) 388: 2.3735e-05; Downwind distance (m) 390: 2.3297e-05; Downwind distance (m) 392: 2.3221e-05; Downwind distance (m) 394: 2.2888e-05; Downwind distance (m) 396: 2.2239e-05; Downwind distance (m) 398: 2.2035e-05; Downwind distance (m) 400: 2.2128e-05
Boom-MEDIUM-0.6-14-3 | Boom | MEDIUM | 0.6 | 14 | 3 | Downwind distance (m) 2: 0.041806; Downwind distance (m) 4: 0.021794; Downwind distance (m) 6: 0.014283; Downwind distance (m) 8: 0.010171; Downwind distance (m) 10: 0.0076005; Downwind distance (m) 12: 0.0060432; Downwind distance (m) 14: 0.0048515; Downwind distance (m) 16: 0.0040048; Downwind distance (m) 18: 0.003416; Downwind distance (m) 20: 0.0028554; Downwind distance (m) 22: 0.0023908; Downwind distance (m) 24: 0.0020115; Downwind distance (m) 26: 0.0017349; Downwind distance (m) 28: 0.0014672; Downwind distance (m) 30: 0.0012349; Downwind distance (m) 32: 0.0010196; Downwind distance (m) 34: 0.00085508; Downwind distance (m) 36: 0.00072032; Downwind distance (m) 38: 0.00061922; Downwind distance (m) 40: 0.000539; Downwind distance (m) 42: 0.00047453; Downwind distance (m) 44: 0.00042309; Downwind distance (m) 46: 0.00038097; Downwind distance (m) 48: 0.00034501; Downwind distance (m) 50: 0.00031499; Downwind distance (m) 52: 0.00028909; Downwind distance (m) 54: 0.00026696; Downwind distance (m) 56: 0.00024773; Downwind distance (m) 58: 0.00023096; Downwind distance (m) 60: 0.00021642; Downwind distance (m) 62: 0.00020386; Downwind distance (m) 64: 0.00019228; Downwind distance (m) 66: 0.00018168; Downwind distance (m) 68: 0.00017196; Downwind distance (m) 70: 0.00016351; Downwind distance (m) 72: 0.00015593; Downwind distance (m) 74: 0.00014868; Downwind distance (m) 76: 0.00014244; Downwind distance (m) 78: 0.00013669; Downwind distance (m) 80: 0.00013182; Downwind distance (m) 82: 0.00012724; Downwind distance (m) 84: 0.00012299; Downwind distance (m) 86: 0.00011912; Downwind distance (m) 88: 0.00011596; Downwind distance (m) 90: 0.00011358; Downwind distance (m) 92: 0.00011089; Downwind distance (m) 94: 0.00010838; Downwind distance (m) 96: 0.00010579; Downwind distance (m) 98: 0.00010369; Downwind distance (m) 100: 0.00010161; Downwind distance (m) 102: 9.9815e-05; Downwind distance (m) 104: 9.8096e-05; Downwind distance (m) 106: 9.6305e-05; Downwind distance (m) 108: 9.4591e-05; Downwind distance (m) 110: 9.2648e-05; Downwind distance (m) 112: 9.0968e-05; Downwind distance (m) 114: 8.9926e-05; Downwind distance (m) 116: 8.856e-05; Downwind distance (m) 118: 8.6916e-05; Downwind distance (m) 120: 8.5053e-05; Downwind distance (m) 122: 8.3727e-05; Downwind distance (m) 124: 8.2625e-05; Downwind distance (m) 126: 8.1481e-05; Downwind distance (m) 128: 8.0402e-05; Downwind distance (m) 130: 7.9056e-05; Downwind distance (m) 132: 7.7357e-05; Downwind distance (m) 134: 7.634e-05; Downwind distance (m) 136: 7.582e-05; Downwind distance (m) 138: 7.4961e-05; Downwind distance (m) 140: 7.4343e-05; Downwind distance (m) 142: 7.3321e-05; Downwind distance (m) 144: 7.1895e-05; Downwind distance (m) 146: 7.0373e-05; Downwind distance (m) 148: 6.9342e-05; Downwind distance (m) 150: 6.8252e-05; Downwind distance (m) 152: 6.7442e-05; Downwind distance (m) 154: 6.6834e-05; Downwind distance (m) 156: 6.5356e-05; Downwind distance (m) 158: 6.4136e-05; Downwind distance (m) 160: 6.285e-05; Downwind distance (m) 162: 6.1882e-05; Downwind distance (m) 164: 6.0949e-05; Downwind distance (m) 166: 6.0283e-05; Downwind distance (m) 168: 5.9786e-05; Downwind distance (m) 170: 5.9151e-05; Downwind distance (m) 172: 5.792e-05; Downwind distance (m) 174: 5.6509e-05; Downwind distance (m) 176: 5.5256e-05; Downwind distance (m) 178: 5.4687e-05; Downwind distance (m) 180: 5.4139e-05; Downwind distance (m) 182: 5.3451e-05; Downwind distance (m) 184: 5.3277e-05; Downwind distance (m) 186: 5.2854e-05; Downwind distance (m) 188: 5.1568e-05; Downwind distance (m) 190: 5.0252e-05; Downwind distance (m) 192: 4.9325e-05; Downwind distance (m) 194: 4.8611e-05; Downwind distance (m) 196: 4.8389e-05; Downwind distance (m) 198: 4.8564e-05; Downwind distance (m) 200: 4.8256e-05; Downwind distance (m) 202: 4.7623e-05; Downwind distance (m) 204: 4.6763e-05; Downwind distance (m) 206: 4.5768e-05; Downwind distance (m) 208: 4.5072e-05; Downwind distance (m) 210: 4.4722e-05; Downwind distance (m) 212: 4.4439e-05; Downwind distance (m) 214: 4.4253e-05; Downwind distance (m) 216: 4.4274e-05; Downwind distance (m) 218: 4.3941e-05; Downwind distance (m) 220: 4.3424e-05; Downwind distance (m) 222: 4.3277e-05; Downwind distance (m) 224: 4.3028e-05; Downwind distance (m) 226: 4.307e-05; Downwind distance (m) 228: 4.2717e-05; Downwind distance (m) 230: 4.2365e-05; Downwind distance (m) 232: 4.2027e-05; Downwind distance (m) 234: 4.1195e-05; Downwind distance (m) 236: 4.0663e-05; Downwind distance (m) 238: 4.0743e-05; Downwind distance (m) 240: 4.0894e-05; Downwind distance (m) 242: 4.1388e-05; Downwind distance (m) 244: 4.1282e-05; Downwind distance (m) 246: 4.0883e-05; Downwind distance (m) 248: 4.0331e-05; Downwind distance (m) 250: 3.9677e-05; Downwind distance (m) 252: 3.9259e-05; Downwind distance (m) 254: 3.898e-05; Downwind distance (m) 256: 3.87e-05; Downwind distance (m) 258: 3.8431e-05; Downwind distance (m) 260: 3.775e-05; Downwind distance (m) 262: 3.6866e-05; Downwind distance (m) 264: 3.6203e-05; Downwind distance (m) 266: 3.5877e-05; Downwind distance (m) 268: 3.5387e-05; Downwind distance (m) 270: 3.5123e-05; Downwind distance (m) 272: 3.5225e-05; Downwind distance (m) 274: 3.5117e-05; Downwind distance (m) 276: 3.4826e-05; Downwind distance (m) 278: 3.4253e-05; Downwind distance (m) 280: 3.3529e-05; Downwind distance (m) 282: 3.2955e-05; Downwind distance (m) 284: 3.2265e-05; Downwind distance (m) 286: 3.1534e-05; Downwind distance (m) 288: 3.133e-05; Downwind distance (m) 290: 3.126e-05; Downwind distance (m) 292: 3.0768e-05; Downwind distance (m) 294: 3.0874e-05; Downwind distance (m) 296: 3.0824e-05; Downwind distance (m) 298: 3.0435e-05; Downwind distance (m) 300: 3.0363e-05; Downwind distance (m) 302: 3.0034e-05; Downwind distance (m) 304: 2.9543e-05; Downwind distance (m) 306: 2.8946e-05; Downwind distance (m) 308: 2.7917e-05; Downwind distance (m) 310: 2.6916e-05; Downwind distance (m) 312: 2.631e-05; Downwind distance (m) 314: 2.6352e-05; Downwind distance (m) 316: 2.6485e-05; Downwind distance (m) 318: 2.6611e-05; Downwind distance (m) 320: 2.6925e-05; Downwind distance (m) 322: 2.7186e-05; Downwind distance (m) 324: 2.7019e-05; Downwind distance (m) 326: 2.6708e-05; Downwind distance (m) 328: 2.6348e-05; Downwind distance (m) 330: 2.572e-05; Downwind distance (m) 332: 2.5006e-05; Downwind distance (m) 334: 2.456e-05; Downwind distance (m) 336: 2.4308e-05; Downwind distance (m) 338: 2.3915e-05; Downwind distance (m) 340: 2.3893e-05; Downwind distance (m) 342: 2.4199e-05; Downwind distance (m) 344: 2.4538e-05; Downwind distance (m) 346: 2.4681e-05; Downwind distance (m) 348: 2.4767e-05; Downwind distance (m) 350: 2.4944e-05; Downwind distance (m) 352: 2.4768e-05; Downwind distance (m) 354: 2.3911e-05; Downwind distance (m) 356: 2.3262e-05; Downwind distance (m) 358: 2.3057e-05; Downwind distance (m) 360: 2.264e-05; Downwind distance (m) 362: 2.2131e-05; Downwind distance (m) 364: 2.2077e-05; Downwind distance (m) 366: 2.2151e-05; Downwind distance (m) 368: 2.2171e-05; Downwind distance (m) 370: 2.2108e-05; Downwind distance (m) 372: 2.2407e-05; Downwind distance (m) 374: 2.2936e-05; Downwind distance (m) 376: 2.3214e-05; Downwind distance (m) 378: 2.334e-05; Downwind distance (m) 380: 2.3204e-05; Downwind distance (m) 382: 2.2846e-05; Downwind distance (m) 384: 2.2501e-05; Downwind distance (m) 386: 2.1957e-05; Downwind distance (m) 388: 2.1433e-05; Downwind distance (m) 390: 2.1179e-05; Downwind distance (m) 392: 2.1144e-05; Downwind distance (m) 394: 2.1352e-05; Downwind distance (m) 396: 2.174e-05; Downwind distance (m) 398: 2.2025e-05; Downwind distance (m) 400: 2.2251e-05
Boom-MEDIUM-0.6-7-3 | Boom | MEDIUM | 0.6 | 7 | 3 | Downwind distance (m) 2: 0.026829; Downwind distance (m) 4: 0.010727; Downwind distance (m) 6: 0.0060516; Downwind distance (m) 8: 0.0041125; Downwind distance (m) 10: 0.0031094; Downwind distance (m) 12: 0.0025264; Downwind distance (m) 14: 0.0021507; Downwind distance (m) 16: 0.0018346; Downwind distance (m) 18: 0.0016027; Downwind distance (m) 20: 0.001426; Downwind distance (m) 22: 0.0012442; Downwind distance (m) 24: 0.0010735; Downwind distance (m) 26: 0.00094279; Downwind distance (m) 28: 0.00081519; Downwind distance (m) 30: 0.00069588; Downwind distance (m) 32: 0.00058333; Downwind distance (m) 34: 0.00049836; Downwind distance (m) 36: 0.00042722; Downwind distance (m) 38: 0.0003764; Downwind distance (m) 40: 0.00033938; Downwind distance (m) 42: 0.0003096; Downwind distance (m) 44: 0.00028561; Downwind distance (m) 46: 0.00026633; Downwind distance (m) 48: 0.00024975; Downwind distance (m) 50: 0.00023515; Downwind distance (m) 52: 0.0002234; Downwind distance (m) 54: 0.00021248; Downwind distance (m) 56: 0.00020146; Downwind distance (m) 58: 0.00019281; Downwind distance (m) 60: 0.00018572; Downwind distance (m) 62: 0.0001787; Downwind distance (m) 64: 0.00017236; Downwind distance (m) 66: 0.00016701; Downwind distance (m) 68: 0.00016184; Downwind distance (m) 70: 0.00015722; Downwind distance (m) 72: 0.00015213; Downwind distance (m) 74: 0.00014697; Downwind distance (m) 76: 0.00014188; Downwind distance (m) 78: 0.00013707; Downwind distance (m) 80: 0.00013289; Downwind distance (m) 82: 0.00012855; Downwind distance (m) 84: 0.00012365; Downwind distance (m) 86: 0.00012023; Downwind distance (m) 88: 0.00011769; Downwind distance (m) 90: 0.0001146; Downwind distance (m) 92: 0.00011095; Downwind distance (m) 94: 0.0001085; Downwind distance (m) 96: 0.00010666; Downwind distance (m) 98: 0.00010469; Downwind distance (m) 100: 0.00010137; Downwind distance (m) 102: 9.8903e-05; Downwind distance (m) 104: 9.7311e-05; Downwind distance (m) 106: 9.5226e-05; Downwind distance (m) 108: 9.3288e-05; Downwind distance (m) 110: 9.1399e-05; Downwind distance (m) 112: 8.9237e-05; Downwind distance (m) 114: 8.7275e-05; Downwind distance (m) 116: 8.5764e-05; Downwind distance (m) 118: 8.3871e-05; Downwind distance (m) 120: 8.2246e-05; Downwind distance (m) 122: 8.1096e-05; Downwind distance (m) 124: 7.9541e-05; Downwind distance (m) 126: 7.7772e-05; Downwind distance (m) 128: 7.6252e-05; Downwind distance (m) 130: 7.4786e-05; Downwind distance (m) 132: 7.3694e-05; Downwind distance (m) 134: 7.267e-05; Downwind distance (m) 136: 7.1036e-05; Downwind distance (m) 138: 6.9083e-05; Downwind distance (m) 140: 6.7988e-05; Downwind distance (m) 142: 6.7472e-05; Downwind distance (m) 144: 6.7192e-05; Downwind distance (m) 146: 6.6537e-05; Downwind distance (m) 148: 6.5539e-05; Downwind distance (m) 150: 6.4243e-05; Downwind distance (m) 152: 6.2692e-05; Downwind distance (m) 154: 6.1641e-05; Downwind distance (m) 156: 6.1556e-05; Downwind distance (m) 158: 6.1706e-05; Downwind distance (m) 160: 6.1077e-05; Downwind distance (m) 162: 5.9533e-05; Downwind distance (m) 164: 5.8578e-05; Downwind distance (m) 166: 5.839e-05; Downwind distance (m) 168: 5.7608e-05; Downwind distance (m) 170: 5.6374e-05; Downwind distance (m) 172: 5.543e-05; Downwind distance (m) 174: 5.4718e-05; Downwind distance (m) 176: 5.4015e-05; Downwind distance (m) 178: 5.3373e-05; Downwind distance (m) 180: 5.2649e-05; Downwind distance (m) 182: 5.1586e-05; Downwind distance (m) 184: 5.0452e-05; Downwind distance (m) 186: 4.9796e-05; Downwind distance (m) 188: 4.9265e-05; Downwind distance (m) 190: 4.8628e-05; Downwind distance (m) 192: 4.7972e-05; Downwind distance (m) 194: 4.735e-05; Downwind distance (m) 196: 4.7e-05; Downwind distance (m) 198: 4.6208e-05; Downwind distance (m) 200: 4.52e-05; Downwind distance (m) 202: 4.4203e-05; Downwind distance (m) 204: 4.3969e-05; Downwind distance (m) 206: 4.3484e-05; Downwind distance (m) 208: 4.3089e-05; Downwind distance (m) 210: 4.2575e-05; Downwind distance (m) 212: 4.203e-05; Downwind distance (m) 214: 4.1442e-05; Downwind distance (m) 216: 4.0995e-05; Downwind distance (m) 218: 4.0549e-05; Downwind distance (m) 220: 3.9744e-05; Downwind distance (m) 222: 3.8712e-05; Downwind distance (m) 224: 3.8158e-05; Downwind distance (m) 226: 3.7811e-05; Downwind distance (m) 228: 3.7972e-05; Downwind distance (m) 230: 3.7776e-05; Downwind distance (m) 232: 3.7123e-05; Downwind distance (m) 234: 3.6525e-05; Downwind distance (m) 236: 3.5842e-05; Downwind distance (m) 238: 3.5087e-05; Downwind distance (m) 240: 3.4546e-05; Downwind distance (m) 242: 3.4104e-05; Downwind distance (m) 244: 3.404e-05; Downwind distance (m) 246: 3.3899e-05; Downwind distance (m) 248: 3.4018e-05; Downwind distance (m) 250: 3.4098e-05; Downwind distance (m) 252: 3.3477e-05; Downwind distance (m) 254: 3.2486e-05; Downwind distance (m) 256: 3.1674e-05; Downwind distance (m) 258: 3.1429e-05; Downwind distance (m) 260: 3.1301e-05; Downwind distance (m) 262: 3.0965e-05; Downwind distance (m) 264: 3.0715e-05; Downwind distance (m) 266: 3.055e-05; Downwind distance (m) 268: 3.0758e-05; Downwind distance (m) 270: 3.0634e-05; Downwind distance (m) 272: 3.0377e-05; Downwind distance (m) 274: 2.982e-05; Downwind distance (m) 276: 2.9363e-05; Downwind distance (m) 278: 2.9141e-05; Downwind distance (m) 280: 2.9119e-05; Downwind distance (m) 282: 2.9114e-05; Downwind distance (m) 284: 2.8613e-05; Downwind distance (m) 286: 2.8093e-05; Downwind distance (m) 288: 2.7911e-05; Downwind distance (m) 290: 2.7501e-05; Downwind distance (m) 292: 2.721e-05; Downwind distance (m) 294: 2.6817e-05; Downwind distance (m) 296: 2.6309e-05; Downwind distance (m) 298: 2.6105e-05; Downwind distance (m) 300: 2.6016e-05; Downwind distance (m) 302: 2.5873e-05; Downwind distance (m) 304: 2.5833e-05; Downwind distance (m) 306: 2.551e-05; Downwind distance (m) 308: 2.4922e-05; Downwind distance (m) 310: 2.4073e-05; Downwind distance (m) 312: 2.3624e-05; Downwind distance (m) 314: 2.3376e-05; Downwind distance (m) 316: 2.3212e-05; Downwind distance (m) 318: 2.3384e-05; Downwind distance (m) 320: 2.357e-05; Downwind distance (m) 322: 2.3506e-05; Downwind distance (m) 324: 2.3191e-05; Downwind distance (m) 326: 2.2755e-05; Downwind distance (m) 328: 2.247e-05; Downwind distance (m) 330: 2.2027e-05; Downwind distance (m) 332: 2.1437e-05; Downwind distance (m) 334: 2.0778e-05; Downwind distance (m) 336: 2.0401e-05; Downwind distance (m) 338: 2.0169e-05; Downwind distance (m) 340: 2.0143e-05; Downwind distance (m) 342: 2.0087e-05; Downwind distance (m) 344: 1.9827e-05; Downwind distance (m) 346: 1.9678e-05; Downwind distance (m) 348: 1.9626e-05; Downwind distance (m) 350: 1.9811e-05; Downwind distance (m) 352: 1.9827e-05; Downwind distance (m) 354: 1.959e-05; Downwind distance (m) 356: 1.9138e-05; Downwind distance (m) 358: 1.8342e-05; Downwind distance (m) 360: 1.7792e-05; Downwind distance (m) 362: 1.7669e-05; Downwind distance (m) 364: 1.761e-05; Downwind distance (m) 366: 1.7634e-05; Downwind distance (m) 368: 1.7727e-05; Downwind distance (m) 370: 1.7764e-05; Downwind distance (m) 372: 1.7852e-05; Downwind distance (m) 374: 1.7813e-05; Downwind distance (m) 376: 1.7894e-05; Downwind distance (m) 378: 1.7877e-05; Downwind distance (m) 380: 1.7538e-05; Downwind distance (m) 382: 1.7281e-05; Downwind distance (m) 384: 1.7042e-05; Downwind distance (m) 386: 1.6885e-05; Downwind distance (m) 388: 1.6886e-05; Downwind distance (m) 390: 1.6853e-05; Downwind distance (m) 392: 1.6794e-05; Downwind distance (m) 394: 1.6684e-05; Downwind distance (m) 396: 1.6661e-05; Downwind distance (m) 398: 1.6702e-05; Downwind distance (m) 400: 1.664e-05
Boom-COARSE-0.6-20-Any | Boom | COARSE | 0.6 | 20 | Any | Downwind distance (m) 2: 0.054171; Downwind distance (m) 4: 0.038906; Downwind distance (m) 6: 0.031298; Downwind distance (m) 8: 0.026598; Downwind distance (m) 10: 0.02341; Downwind distance (m) 12: 0.02095; Downwind distance (m) 14: 0.018933; Downwind distance (m) 16: 0.017326; Downwind distance (m) 18: 0.015867; Downwind distance (m) 20: 0.014511; Downwind distance (m) 22: 0.013274; Downwind distance (m) 24: 0.012063; Downwind distance (m) 26: 0.010868; Downwind distance (m) 28: 0.0096917; Downwind distance (m) 30: 0.0085478; Downwind distance (m) 32: 0.0074559; Downwind distance (m) 34: 0.0064245; Downwind distance (m) 36: 0.0059126; Downwind distance (m) 38: 0.0054469; Downwind distance (m) 40: 0.005056; Downwind distance (m) 42: 0.0047212; Downwind distance (m) 44: 0.0044303; Downwind distance (m) 46: 0.0041768; Downwind distance (m) 48: 0.0039529; Downwind distance (m) 50: 0.0037527; Downwind distance (m) 52: 0.0035749; Downwind distance (m) 54: 0.0034143; Downwind distance (m) 56: 0.0032688; Downwind distance (m) 58: 0.0031366; Downwind distance (m) 60: 0.0030167; Downwind distance (m) 62: 0.0029069; Downwind distance (m) 64: 0.0028073; Downwind distance (m) 66: 0.0027158; Downwind distance (m) 68: 0.0026314; Downwind distance (m) 70: 0.0025517; Downwind distance (m) 72: 0.0024788; Downwind distance (m) 74: 0.0024105; Downwind distance (m) 76: 0.0023473; Downwind distance (m) 78: 0.0022885; Downwind distance (m) 80: 0.0022342; Downwind distance (m) 82: 0.0021833; Downwind distance (m) 84: 0.002136; Downwind distance (m) 86: 0.0020907; Downwind distance (m) 88: 0.0020485; Downwind distance (m) 90: 0.0020075; Downwind distance (m) 92: 0.0019696; Downwind distance (m) 94: 0.001934; Downwind distance (m) 96: 0.0019009; Downwind distance (m) 98: 0.0018689; Downwind distance (m) 100: 0.0018386; Downwind distance (m) 102: 0.0018098; Downwind distance (m) 104: 0.0017822; Downwind distance (m) 106: 0.0017546; Downwind distance (m) 108: 0.0017285; Downwind distance (m) 110: 0.0017031; Downwind distance (m) 112: 0.0016791; Downwind distance (m) 114: 0.0016561; Downwind distance (m) 116: 0.0016349; Downwind distance (m) 118: 0.0016138; Downwind distance (m) 120: 0.0015941; Downwind distance (m) 122: 0.0015747; Downwind distance (m) 124: 0.0015561; Downwind distance (m) 126: 0.0015376; Downwind distance (m) 128: 0.0015201; Downwind distance (m) 130: 0.0015019; Downwind distance (m) 132: 0.0014846; Downwind distance (m) 134: 0.001467; Downwind distance (m) 136: 0.0014508; Downwind distance (m) 138: 0.001435; Downwind distance (m) 140: 0.0014198; Downwind distance (m) 142: 0.0014046; Downwind distance (m) 144: 0.0013893; Downwind distance (m) 146: 0.0013742; Downwind distance (m) 148: 0.001359; Downwind distance (m) 150: 0.0013439; Downwind distance (m) 152: 0.0013295; Downwind distance (m) 154: 0.0013155; Downwind distance (m) 156: 0.0013022; Downwind distance (m) 158: 0.0012883; Downwind distance (m) 160: 0.0012749; Downwind distance (m) 162: 0.001261; Downwind distance (m) 164: 0.0012476; Downwind distance (m) 166: 0.0012344; Downwind distance (m) 168: 0.0012215; Downwind distance (m) 170: 0.0012092; Downwind distance (m) 172: 0.0011973; Downwind distance (m) 174: 0.0011853; Downwind distance (m) 176: 0.0011734; Downwind distance (m) 178: 0.0011608; Downwind distance (m) 180: 0.0011485; Downwind distance (m) 182: 0.0011357; Downwind distance (m) 184: 0.0011236; Downwind distance (m) 186: 0.0011117; Downwind distance (m) 188: 0.0011006; Downwind distance (m) 190: 0.0010894; Downwind distance (m) 192: 0.0010788; Downwind distance (m) 194: 0.0010686; Downwind distance (m) 196: 0.0010592; Downwind distance (m) 198: 0.0010499; Downwind distance (m) 200: 0.001041; Downwind distance (m) 202: 0.0010317; Downwind distance (m) 204: 0.0010223; Downwind distance (m) 206: 0.0010127; Downwind distance (m) 208: 0.0010033; Downwind distance (m) 210: 0.00099447; Downwind distance (m) 212: 0.00098598; Downwind distance (m) 214: 0.00097824; Downwind distance (m) 216: 0.00097087; Downwind distance (m) 218: 0.00096358; Downwind distance (m) 220: 0.00095648; Downwind distance (m) 222: 0.00094943; Downwind distance (m) 224: 0.00094285; Downwind distance (m) 226: 0.00093629; Downwind distance (m) 228: 0.00093017; Downwind distance (m) 230: 0.00092411; Downwind distance (m) 232: 0.0009181; Downwind distance (m) 234: 0.00091202; Downwind distance (m) 236: 0.00090575; Downwind distance (m) 238: 0.0008997; Downwind distance (m) 240: 0.0008938; Downwind distance (m) 242: 0.00088838; Downwind distance (m) 244: 0.00088363; Downwind distance (m) 246: 0.00087909; Downwind distance (m) 248: 0.00087519; Downwind distance (m) 250: 0.00087125; Downwind distance (m) 252: 0.00086735; Downwind distance (m) 254: 0.00086337; Downwind distance (m) 256: 0.00085949; Downwind distance (m) 258: 0.00085509; Downwind distance (m) 260: 0.00085044; Downwind distance (m) 262: 0.00084593; Downwind distance (m) 264: 0.00084161; Downwind distance (m) 266: 0.00083745; Downwind distance (m) 268: 0.00083355; Downwind distance (m) 270: 0.00082996; Downwind distance (m) 272: 0.0008267; Downwind distance (m) 274: 0.00082333; Downwind distance (m) 276: 0.00081969; Downwind distance (m) 278: 0.00081575; Downwind distance (m) 280: 0.00081163; Downwind distance (m) 282: 0.00080746; Downwind distance (m) 284: 0.00080351; Downwind distance (m) 286: 0.00079924; Downwind distance (m) 288: 0.0007955; Downwind distance (m) 290: 0.00079197; Downwind distance (m) 292: 0.0007884; Downwind distance (m) 294: 0.00078502; Downwind distance (m) 296: 0.000782; Downwind distance (m) 298: 0.00077891; Downwind distance (m) 300: 0.00077571; Downwind distance (m) 302: 0.00077275; Downwind distance (m) 304: 0.00076982; Downwind distance (m) 306: 0.00076665; Downwind distance (m) 308: 0.00076349; Downwind distance (m) 310: 0.00075986; Downwind distance (m) 312: 0.00075609; Downwind distance (m) 314: 0.00075224; Downwind distance (m) 316: 0.00074856; Downwind distance (m) 318: 0.00074479; Downwind distance (m) 320: 0.00074103; Downwind distance (m) 322: 0.00073822; Downwind distance (m) 324: 0.00073561; Downwind distance (m) 326: 0.00073267; Downwind distance (m) 328: 0.00072983; Downwind distance (m) 330: 0.00072706; Downwind distance (m) 332: 0.00072395; Downwind distance (m) 334: 0.00072094; Downwind distance (m) 336: 0.00071806; Downwind distance (m) 338: 0.00071504; Downwind distance (m) 340: 0.0007124; Downwind distance (m) 342: 0.00071026; Downwind distance (m) 344: 0.00070802; Downwind distance (m) 346: 0.00070579; Downwind distance (m) 348: 0.00070376; Downwind distance (m) 350: 0.00070136; Downwind distance (m) 352: 0.00069895; Downwind distance (m) 354: 0.00069641; Downwind distance (m) 356: 0.00069351; Downwind distance (m) 358: 0.00069011; Downwind distance (m) 360: 0.00068681; Downwind distance (m) 362: 0.00068332; Downwind distance (m) 364: 0.00067951; Downwind distance (m) 366: 0.00067581; Downwind distance (m) 368: 0.00067243; Downwind distance (m) 370: 0.00066921; Downwind distance (m) 372: 0.00066621; Downwind distance (m) 374: 0.00066357; Downwind distance (m) 376: 0.00066122; Downwind distance (m) 378: 0.00065863; Downwind distance (m) 380: 0.00065609; Downwind distance (m) 382: 0.00065354; Downwind distance (m) 384: 0.0006509; Downwind distance (m) 386: 0.00064813; Downwind distance (m) 388: 0.00064477; Downwind distance (m) 390: 0.00064129; Downwind distance (m) 392: 0.00063809; Downwind distance (m) 394: 0.00063464; Downwind distance (m) 396: 0.00063087; Downwind distance (m) 398: 0.00062725; Downwind distance (m) 400: 0.00062379
Boom-COARSE-0.6-14-Any | Boom | COARSE | 0.6 | 14 | Any | Downwind distance (m) 2: 0.039186; Downwind distance (m) 4: 0.02697; Downwind distance (m) 6: 0.021074; Downwind distance (m) 8: 0.01768; Downwind distance (m) 10: 0.015462; Downwind distance (m) 12: 0.014016; Downwind distance (m) 14: 0.01279; Downwind distance (m) 16: 0.011804; Downwind distance (m) 18: 0.010945; Downwind distance (m) 20: 0.010159; Downwind distance (m) 22: 0.0093215; Downwind distance (m) 24: 0.0085169; Downwind distance (m) 26: 0.0077096; Downwind distance (m) 28: 0.0068934; Downwind distance (m) 30: 0.0060886; Downwind distance (m) 32: 0.0052984; Downwind distance (m) 34: 0.0045454; Downwind distance (m) 36: 0.0041751; Downwind distance (m) 38: 0.0038802; Downwind distance (m) 40: 0.0036375; Downwind distance (m) 42: 0.0034349; Downwind distance (m) 44: 0.0032628; Downwind distance (m) 46: 0.0031138; Downwind distance (m) 48: 0.0029833; Downwind distance (m) 50: 0.002868; Downwind distance (m) 52: 0.002765; Downwind distance (m) 54: 0.0026714; Downwind distance (m) 56: 0.0025875; Downwind distance (m) 58: 0.0025114; Downwind distance (m) 60: 0.0024417; Downwind distance (m) 62: 0.0023777; Downwind distance (m) 64: 0.0023182; Downwind distance (m) 66: 0.002264; Downwind distance (m) 68: 0.002213; Downwind distance (m) 70: 0.0021651; Downwind distance (m) 72: 0.0021207; Downwind distance (m) 74: 0.0020786; Downwind distance (m) 76: 0.0020396; Downwind distance (m) 78: 0.0020034; Downwind distance (m) 80: 0.0019696; Downwind distance (m) 82: 0.001937; Downwind distance (m) 84: 0.0019057; Downwind distance (m) 86: 0.0018765; Downwind distance (m) 88: 0.0018482; Downwind distance (m) 90: 0.0018216; Downwind distance (m) 92: 0.0017956; Downwind distance (m) 94: 0.0017705; Downwind distance (m) 96: 0.0017469; Downwind distance (m) 98: 0.0017234; Downwind distance (m) 100: 0.0017013; Downwind distance (m) 102: 0.00168; Downwind distance (m) 104: 0.0016597; Downwind distance (m) 106: 0.0016406; Downwind distance (m) 108: 0.0016221; Downwind distance (m) 110: 0.0016039; Downwind distance (m) 112: 0.0015863; Downwind distance (m) 114: 0.0015694; Downwind distance (m) 116: 0.0015532; Downwind distance (m) 118: 0.0015375; Downwind distance (m) 120: 0.0015223; Downwind distance (m) 122: 0.0015077; Downwind distance (m) 124: 0.0014933; Downwind distance (m) 126: 0.0014794; Downwind distance (m) 128: 0.0014658; Downwind distance (m) 130: 0.0014525; Downwind distance (m) 132: 0.0014393; Downwind distance (m) 134: 0.0014266; Downwind distance (m) 136: 0.0014145; Downwind distance (m) 138: 0.0014024; Downwind distance (m) 140: 0.0013906; Downwind distance (m) 142: 0.0013783; Downwind distance (m) 144: 0.0013662; Downwind distance (m) 146: 0.001354; Downwind distance (m) 148: 0.0013421; Downwind distance (m) 150: 0.0013301; Downwind distance (m) 152: 0.0013183; Downwind distance (m) 154: 0.0013067; Downwind distance (m) 156: 0.0012949; Downwind distance (m) 158: 0.0012839; Downwind distance (m) 160: 0.001273; Downwind distance (m) 162: 0.001262; Downwind distance (m) 164: 0.0012517; Downwind distance (m) 166: 0.0012411; Downwind distance (m) 168: 0.0012305; Downwind distance (m) 170: 0.0012192; Downwind distance (m) 172: 0.0012077; Downwind distance (m) 174: 0.0011959; Downwind distance (m) 176: 0.0011849; Downwind distance (m) 178: 0.0011744; Downwind distance (m) 180: 0.0011643; Downwind distance (m) 182: 0.001154; Downwind distance (m) 184: 0.0011443; Downwind distance (m) 186: 0.0011344; Downwind distance (m) 188: 0.0011244; Downwind distance (m) 190: 0.0011144; Downwind distance (m) 192: 0.0011048; Downwind distance (m) 194: 0.0010953; Downwind distance (m) 196: 0.0010859; Downwind distance (m) 198: 0.0010766; Downwind distance (m) 200: 0.0010668; Downwind distance (m) 202: 0.0010569; Downwind distance (m) 204: 0.0010474; Downwind distance (m) 206: 0.0010382; Downwind distance (m) 208: 0.0010296; Downwind distance (m) 210: 0.0010211; Downwind distance (m) 212: 0.0010129; Downwind distance (m) 214: 0.0010049; Downwind distance (m) 216: 0.00099687; Downwind distance (m) 218: 0.00098849; Downwind distance (m) 220: 0.00097987; Downwind distance (m) 222: 0.00097162; Downwind distance (m) 224: 0.00096316; Downwind distance (m) 226: 0.00095446; Downwind distance (m) 228: 0.00094591; Downwind distance (m) 230: 0.00093724; Downwind distance (m) 232: 0.00092886; Downwind distance (m) 234: 0.0009205; Downwind distance (m) 236: 0.00091312; Downwind distance (m) 238: 0.00090615; Downwind distance (m) 240: 0.00089915; Downwind distance (m) 242: 0.00089223; Downwind distance (m) 244: 0.00088495; Downwind distance (m) 246: 0.00087721; Downwind distance (m) 248: 0.00086948; Downwind distance (m) 250: 0.0008615; Downwind distance (m) 252: 0.00085381; Downwind distance (m) 254: 0.00084627; Downwind distance (m) 256: 0.00083915; Downwind distance (m) 258: 0.00083212; Downwind distance (m) 260: 0.00082522; Downwind distance (m) 262: 0.00081867; Downwind distance (m) 264: 0.00081246; Downwind distance (m) 266: 0.00080668; Downwind distance (m) 268: 0.0008009; Downwind distance (m) 270: 0.00079521; Downwind distance (m) 272: 0.00078962; Downwind distance (m) 274: 0.00078384; Downwind distance (m) 276: 0.0007783; Downwind distance (m) 278: 0.00077278; Downwind distance (m) 280: 0.00076735; Downwind distance (m) 282: 0.00076244; Downwind distance (m) 284: 0.00075768; Downwind distance (m) 286: 0.00075314; Downwind distance (m) 288: 0.00074871; Downwind distance (m) 290: 0.00074456; Downwind distance (m) 292: 0.00074039; Downwind distance (m) 294: 0.00073627; Downwind distance (m) 296: 0.00073244; Downwind distance (m) 298: 0.00072832; Downwind distance (m) 300: 0.00072443; Downwind distance (m) 302: 0.00072034; Downwind distance (m) 304: 0.00071604; Downwind distance (m) 306: 0.0007119; Downwind distance (m) 308: 0.00070766; Downwind distance (m) 310: 0.00070382; Downwind distance (m) 312: 0.00070019; Downwind distance (m) 314: 0.00069703; Downwind distance (m) 316: 0.00069404; Downwind distance (m) 318: 0.00069082; Downwind distance (m) 320: 0.00068742; Downwind distance (m) 322: 0.00068381; Downwind distance (m) 324: 0.00067986; Downwind distance (m) 326: 0.00067593; Downwind distance (m) 328: 0.00067185; Downwind distance (m) 330: 0.00066786; Downwind distance (m) 332: 0.0006641; Downwind distance (m) 334: 0.00066075; Downwind distance (m) 336: 0.00065758; Downwind distance (m) 338: 0.00065438; Downwind distance (m) 340: 0.00065136; Downwind distance (m) 342: 0.00064826; Downwind distance (m) 344: 0.00064475; Downwind distance (m) 346: 0.00064092; Downwind distance (m) 348: 0.00063677; Downwind distance (m) 350: 0.00063257; Downwind distance (m) 352: 0.00062805; Downwind distance (m) 354: 0.00062349; Downwind distance (m) 356: 0.00061901; Downwind distance (m) 358: 0.0006147; Downwind distance (m) 360: 0.00061042; Downwind distance (m) 362: 0.00060617; Downwind distance (m) 364: 0.00060227; Downwind distance (m) 366: 0.00059854; Downwind distance (m) 368: 0.00059486; Downwind distance (m) 370: 0.00059159; Downwind distance (m) 372: 0.00058842; Downwind distance (m) 374: 0.00058527; Downwind distance (m) 376: 0.00058183; Downwind distance (m) 378: 0.00057832; Downwind distance (m) 380: 0.00057468; Downwind distance (m) 382: 0.00057076; Downwind distance (m) 384: 0.00056691; Downwind distance (m) 386: 0.00056314; Downwind distance (m) 388: 0.00055953; Downwind distance (m) 390: 0.00055629; Downwind distance (m) 392: 0.0005529; Downwind distance (m) 394: 0.00054961; Downwind distance (m) 396: 0.00054625; Downwind distance (m) 398: 0.00054262; Downwind distance (m) 400: 0.00053871
Boom-COARSE-0.6-7-Any | Boom | COARSE | 0.6 | 7 | Any | Downwind distance (m) 2: 0.028708; Downwind distance (m) 4: 0.019992; Downwind distance (m) 6: 0.016016; Downwind distance (m) 8: 0.013781; Downwind distance (m) 10: 0.012323; Downwind distance (m) 12: 0.011387; Downwind distance (m) 14: 0.010574; Downwind distance (m) 16: 0.0099188; Downwind distance (m) 18: 0.0093293; Downwind distance (m) 20: 0.0087816; Downwind distance (m) 22: 0.0081537; Downwind distance (m) 24: 0.0075204; Downwind distance (m) 26: 0.0068629; Downwind distance (m) 28: 0.0061811; Downwind distance (m) 30: 0.0054892; Downwind distance (m) 32: 0.0047971; Downwind distance (m) 34: 0.0041295; Downwind distance (m) 36: 0.003822; Downwind distance (m) 38: 0.0035789; Downwind distance (m) 40: 0.0033795; Downwind distance (m) 42: 0.003213; Downwind distance (m) 44: 0.0030716; Downwind distance (m) 46: 0.0029489; Downwind distance (m) 48: 0.0028413; Downwind distance (m) 50: 0.0027459; Downwind distance (m) 52: 0.0026601; Downwind distance (m) 54: 0.0025816; Downwind distance (m) 56: 0.002511; Downwind distance (m) 58: 0.0024464; Downwind distance (m) 60: 0.002387; Downwind distance (m) 62: 0.0023319; Downwind distance (m) 64: 0.0022803; Downwind distance (m) 66: 0.0022331; Downwind distance (m) 68: 0.0021881; Downwind distance (m) 70: 0.0021454; Downwind distance (m) 72: 0.0021055; Downwind distance (m) 74: 0.0020674; Downwind distance (m) 76: 0.002032; Downwind distance (m) 78: 0.0019988; Downwind distance (m) 80: 0.0019676; Downwind distance (m) 82: 0.0019375; Downwind distance (m) 84: 0.0019085; Downwind distance (m) 86: 0.0018812; Downwind distance (m) 88: 0.0018547; Downwind distance (m) 90: 0.0018296; Downwind distance (m) 92: 0.0018051; Downwind distance (m) 94: 0.0017813; Downwind distance (m) 96: 0.0017591; Downwind distance (m) 98: 0.0017369; Downwind distance (m) 100: 0.001716; Downwind distance (m) 102: 0.0016959; Downwind distance (m) 104: 0.0016768; Downwind distance (m) 106: 0.0016588; Downwind distance (m) 108: 0.0016413; Downwind distance (m) 110: 0.0016241; Downwind distance (m) 112: 0.0016075; Downwind distance (m) 114: 0.0015915; Downwind distance (m) 116: 0.0015762; Downwind distance (m) 118: 0.0015616; Downwind distance (m) 120: 0.0015475; Downwind distance (m) 122: 0.0015338; Downwind distance (m) 124: 0.0015204; Downwind distance (m) 126: 0.0015074; Downwind distance (m) 128: 0.0014946; Downwind distance (m) 130: 0.0014821; Downwind distance (m) 132: 0.0014696; Downwind distance (m) 134: 0.0014576; Downwind distance (m) 136: 0.0014463; Downwind distance (m) 138: 0.0014349; Downwind distance (m) 140: 0.0014237; Downwind distance (m) 142: 0.001412; Downwind distance (m) 144: 0.0014004; Downwind distance (m) 146: 0.0013887; Downwind distance (m) 148: 0.0013772; Downwind distance (m) 150: 0.0013655; Downwind distance (m) 152: 0.001354; Downwind distance (m) 154: 0.0013427; Downwind distance (m) 156: 0.0013312; Downwind distance (m) 158: 0.0013203; Downwind distance (m) 160: 0.0013095; Downwind distance (m) 162: 0.0012986; Downwind distance (m) 164: 0.0012883; Downwind distance (m) 166: 0.0012777; Downwind distance (m) 168: 0.0012668; Downwind distance (m) 170: 0.0012553; Downwind distance (m) 172: 0.0012435; Downwind distance (m) 174: 0.0012314; Downwind distance (m) 176: 0.0012201; Downwind distance (m) 178: 0.0012094; Downwind distance (m) 180: 0.001199; Downwind distance (m) 182: 0.0011883; Downwind distance (m) 184: 0.0011781; Downwind distance (m) 186: 0.0011676; Downwind distance (m) 188: 0.001157; Downwind distance (m) 190: 0.0011464; Downwind distance (m) 192: 0.0011362; Downwind distance (m) 194: 0.0011261; Downwind distance (m) 196: 0.0011161; Downwind distance (m) 198: 0.0011062; Downwind distance (m) 200: 0.0010958; Downwind distance (m) 202: 0.0010851; Downwind distance (m) 204: 0.0010749; Downwind distance (m) 206: 0.001065; Downwind distance (m) 208: 0.0010557; Downwind distance (m) 210: 0.0010465; Downwind distance (m) 212: 0.0010377; Downwind distance (m) 214: 0.001029; Downwind distance (m) 216: 0.0010202; Downwind distance (m) 218: 0.0010112; Downwind distance (m) 220: 0.0010018; Downwind distance (m) 222: 0.00099286; Downwind distance (m) 224: 0.00098366; Downwind distance (m) 226: 0.00097424; Downwind distance (m) 228: 0.00096499; Downwind distance (m) 230: 0.00095564; Downwind distance (m) 232: 0.0009466; Downwind distance (m) 234: 0.00093764; Downwind distance (m) 236: 0.00092965; Downwind distance (m) 238: 0.00092202; Downwind distance (m) 240: 0.00091433; Downwind distance (m) 242: 0.0009067; Downwind distance (m) 244: 0.00089872; Downwind distance (m) 246: 0.0008903; Downwind distance (m) 248: 0.00088194; Downwind distance (m) 250: 0.00087339; Downwind distance (m) 252: 0.00086516; Downwind distance (m) 254: 0.00085707; Downwind distance (m) 256: 0.00084935; Downwind distance (m) 258: 0.00084167; Downwind distance (m) 260: 0.00083408; Downwind distance (m) 262: 0.00082681; Downwind distance (m) 264: 0.00081989; Downwind distance (m) 266: 0.00081343; Downwind distance (m) 268: 0.00080702; Downwind distance (m) 270: 0.00080076; Downwind distance (m) 272: 0.00079462; Downwind distance (m) 274: 0.00078831; Downwind distance (m) 276: 0.00078226; Downwind distance (m) 278: 0.00077625; Downwind distance (m) 280: 0.00077031; Downwind distance (m) 282: 0.00076489; Downwind distance (m) 284: 0.00075957; Downwind distance (m) 286: 0.00075448; Downwind distance (m) 288: 0.00074951; Downwind distance (m) 290: 0.00074486; Downwind distance (m) 292: 0.00074019; Downwind distance (m) 294: 0.00073559; Downwind distance (m) 296: 0.0007313; Downwind distance (m) 298: 0.00072673; Downwind distance (m) 300: 0.00072243; Downwind distance (m) 302: 0.00071797; Downwind distance (m) 304: 0.00071333; Downwind distance (m) 306: 0.00070891; Downwind distance (m) 308: 0.00070442; Downwind distance (m) 310: 0.00070033; Downwind distance (m) 312: 0.00069646; Downwind distance (m) 314: 0.00069306; Downwind distance (m) 316: 0.0006898; Downwind distance (m) 318: 0.00068633; Downwind distance (m) 320: 0.0006827; Downwind distance (m) 322: 0.00067888; Downwind distance (m) 324: 0.00067475; Downwind distance (m) 326: 0.00067069; Downwind distance (m) 328: 0.00066652; Downwind distance (m) 330: 0.00066243; Downwind distance (m) 332: 0.00065857; Downwind distance (m) 334: 0.0006551; Downwind distance (m) 336: 0.00065182; Downwind distance (m) 338: 0.00064851; Downwind distance (m) 340: 0.00064539; Downwind distance (m) 342: 0.00064218; Downwind distance (m) 344: 0.0006386; Downwind distance (m) 346: 0.00063473; Downwind distance (m) 348: 0.00063058; Downwind distance (m) 350: 0.00062643; Downwind distance (m) 352: 0.00062199; Downwind distance (m) 354: 0.00061752; Downwind distance (m) 356: 0.00061311; Downwind distance (m) 358: 0.00060885; Downwind distance (m) 360: 0.00060458; Downwind distance (m) 362: 0.00060031; Downwind distance (m) 364: 0.00059637; Downwind distance (m) 366: 0.00059259; Downwind distance (m) 368: 0.00058886; Downwind distance (m) 370: 0.00058553; Downwind distance (m) 372: 0.0005823; Downwind distance (m) 374: 0.00057908; Downwind distance (m) 376: 0.00057559; Downwind distance (m) 378: 0.00057206; Downwind distance (m) 380: 0.00056843; Downwind distance (m) 382: 0.00056453; Downwind distance (m) 384: 0.00056072; Downwind distance (m) 386: 0.00055701; Downwind distance (m) 388: 0.00055347; Downwind distance (m) 390: 0.00055029; Downwind distance (m) 392: 0.00054696; Downwind distance (m) 394: 0.00054375; Downwind distance (m) 396: 0.00054047; Downwind distance (m) 398: 0.00053692; Downwind distance (m) 400: 0.00053308
Boom-COARSE-0.6-20-60 | Boom | COARSE | 0.6 | 20 | 60 | Downwind distance (m) 2: 0.052193; Downwind distance (m) 4: 0.036958; Downwind distance (m) 6: 0.029257; Downwind distance (m) 8: 0.024484; Downwind distance (m) 10: 0.021219; Downwind distance (m) 12: 0.0187; Downwind distance (m) 14: 0.016654; Downwind distance (m) 16: 0.015033; Downwind distance (m) 18: 0.013568; Downwind distance (m) 20: 0.012239; Downwind distance (m) 22: 0.011045; Downwind distance (m) 24: 0.00989; Downwind distance (m) 26: 0.0087851; Downwind distance (m) 28: 0.0077161; Downwind distance (m) 30: 0.0067026; Downwind distance (m) 32: 0.0057509; Downwind distance (m) 34: 0.0048743; Downwind distance (m) 36: 0.004413; Downwind distance (m) 38: 0.0040023; Downwind distance (m) 40: 0.0036582; Downwind distance (m) 42: 0.0033635; Downwind distance (m) 44: 0.003108; Downwind distance (m) 46: 0.0028867; Downwind distance (m) 48: 0.0026918; Downwind distance (m) 50: 0.0025186; Downwind distance (m) 52: 0.0023646; Downwind distance (m) 54: 0.0022261; Downwind distance (m) 56: 0.0021013; Downwind distance (m) 58: 0.0019894; Downwind distance (m) 60: 0.0018884; Downwind distance (m) 62: 0.0017966; Downwind distance (m) 64: 0.0017133; Downwind distance (m) 66: 0.0016373; Downwind distance (m) 68: 0.0015679; Downwind distance (m) 70: 0.0015037; Downwind distance (m) 72: 0.0014452; Downwind distance (m) 74: 0.0013921; Downwind distance (m) 76: 0.0013429; Downwind distance (m) 78: 0.0012973; Downwind distance (m) 80: 0.0012555; Downwind distance (m) 82: 0.0012168; Downwind distance (m) 84: 0.0011816; Downwind distance (m) 86: 0.0011486; Downwind distance (m) 88: 0.001119; Downwind distance (m) 90: 0.0010905; Downwind distance (m) 92: 0.0010647; Downwind distance (m) 94: 0.0010408; Downwind distance (m) 96: 0.0010183; Downwind distance (m) 98: 0.00099744; Downwind distance (m) 100: 0.00097803; Downwind distance (m) 102: 0.00096052; Downwind distance (m) 104: 0.00094421; Downwind distance (m) 106: 0.00092811; Downwind distance (m) 108: 0.00091335; Downwind distance (m) 110: 0.00089879; Downwind distance (m) 112: 0.00088555; Downwind distance (m) 114: 0.00087315; Downwind distance (m) 116: 0.00086213; Downwind distance (m) 118: 0.00085169; Downwind distance (m) 120: 0.00084239; Downwind distance (m) 122: 0.00083324; Downwind distance (m) 124: 0.00082426; Downwind distance (m) 126: 0.00081558; Downwind distance (m) 128: 0.00080735; Downwind distance (m) 130: 0.00079894; Downwind distance (m) 132: 0.00079116; Downwind distance (m) 134: 0.00078263; Downwind distance (m) 136: 0.0007744; Downwind distance (m) 138: 0.00076637; Downwind distance (m) 140: 0.00075842; Downwind distance (m) 142: 0.0007504; Downwind distance (m) 144: 0.0007427; Downwind distance (m) 146: 0.00073512; Downwind distance (m) 148: 0.00072719; Downwind distance (m) 150: 0.00071888; Downwind distance (m) 152: 0.00071079; Downwind distance (m) 154: 0.00070228; Downwind distance (m) 156: 0.0006947; Downwind distance (m) 158: 0.0006867; Downwind distance (m) 160: 0.00067866; Downwind distance (m) 162: 0.00067053; Downwind distance (m) 164: 0.00066251; Downwind distance (m) 166: 0.00065418; Downwind distance (m) 168: 0.00064569; Downwind distance (m) 170: 0.00063728; Downwind distance (m) 172: 0.00062887; Downwind distance (m) 174: 0.00062043; Downwind distance (m) 176: 0.00061251; Downwind distance (m) 178: 0.00060378; Downwind distance (m) 180: 0.00059528; Downwind distance (m) 182: 0.00058664; Downwind distance (m) 184: 0.00057832; Downwind distance (m) 186: 0.00056947; Downwind distance (m) 188: 0.00056098; Downwind distance (m) 190: 0.00055232; Downwind distance (m) 192: 0.00054374; Downwind distance (m) 194: 0.00053569; Downwind distance (m) 196: 0.00052862; Downwind distance (m) 198: 0.00052165; Downwind distance (m) 200: 0.00051529; Downwind distance (m) 202: 0.00050897; Downwind distance (m) 204: 0.00050239; Downwind distance (m) 206: 0.00049557; Downwind distance (m) 208: 0.00048936; Downwind distance (m) 210: 0.00048329; Downwind distance (m) 212: 0.00047754; Downwind distance (m) 214: 0.00047255; Downwind distance (m) 216: 0.0004677; Downwind distance (m) 218: 0.00046279; Downwind distance (m) 220: 0.00045826; Downwind distance (m) 222: 0.00045349; Downwind distance (m) 224: 0.0004488; Downwind distance (m) 226: 0.00044456; Downwind distance (m) 228: 0.00044058; Downwind distance (m) 230: 0.00043687; Downwind distance (m) 232: 0.00043361; Downwind distance (m) 234: 0.00043038; Downwind distance (m) 236: 0.00042683; Downwind distance (m) 238: 0.00042343; Downwind distance (m) 240: 0.00042024; Downwind distance (m) 242: 0.00041716; Downwind distance (m) 244: 0.00041461; Downwind distance (m) 246: 0.00041245; Downwind distance (m) 248: 0.00041051; Downwind distance (m) 250: 0.0004087; Downwind distance (m) 252: 0.0004072; Downwind distance (m) 254: 0.00040556; Downwind distance (m) 256: 0.0004038; Downwind distance (m) 258: 0.00040189; Downwind distance (m) 260: 0.00039978; Downwind distance (m) 262: 0.00039714; Downwind distance (m) 264: 0.00039462; Downwind distance (m) 266: 0.00039243; Downwind distance (m) 268: 0.00039054; Downwind distance (m) 270: 0.00038888; Downwind distance (m) 272: 0.00038775; Downwind distance (m) 274: 0.00038647; Downwind distance (m) 276: 0.00038501; Downwind distance (m) 278: 0.00038348; Downwind distance (m) 280: 0.00038169; Downwind distance (m) 282: 0.00037962; Downwind distance (m) 284: 0.00037781; Downwind distance (m) 286: 0.00037562; Downwind distance (m) 288: 0.00037352; Downwind distance (m) 290: 0.00037152; Downwind distance (m) 292: 0.00036938; Downwind distance (m) 294: 0.00036723; Downwind distance (m) 296: 0.00036553; Downwind distance (m) 298: 0.00036403; Downwind distance (m) 300: 0.00036233; Downwind distance (m) 302: 0.00036104; Downwind distance (m) 304: 0.00035993; Downwind distance (m) 306: 0.00035845; Downwind distance (m) 308: 0.00035685; Downwind distance (m) 310: 0.00035477; Downwind distance (m) 312: 0.00035238; Downwind distance (m) 314: 0.00034993; Downwind distance (m) 316: 0.00034769; Downwind distance (m) 318: 0.00034558; Downwind distance (m) 320: 0.00034359; Downwind distance (m) 322: 0.00034227; Downwind distance (m) 324: 0.00034118; Downwind distance (m) 326: 0.00033978; Downwind distance (m) 328: 0.00033852; Downwind distance (m) 330: 0.00033726; Downwind distance (m) 332: 0.00033534; Downwind distance (m) 334: 0.00033346; Downwind distance (m) 336: 0.00033175; Downwind distance (m) 338: 0.00032951; Downwind distance (m) 340: 0.00032733; Downwind distance (m) 342: 0.00032567; Downwind distance (m) 344: 0.00032404; Downwind distance (m) 346: 0.00032265; Downwind distance (m) 348: 0.00032174; Downwind distance (m) 350: 0.0003208; Downwind distance (m) 352: 0.00032014; Downwind distance (m) 354: 0.00031942; Downwind distance (m) 356: 0.00031823; Downwind distance (m) 358: 0.00031658; Downwind distance (m) 360: 0.00031496; Downwind distance (m) 362: 0.00031297; Downwind distance (m) 364: 0.00031075; Downwind distance (m) 366: 0.00030869; Downwind distance (m) 368: 0.00030703; Downwind distance (m) 370: 0.00030577; Downwind distance (m) 372: 0.00030487; Downwind distance (m) 374: 0.00030428; Downwind distance (m) 376: 0.00030396; Downwind distance (m) 378: 0.00030353; Downwind distance (m) 380: 0.00030304; Downwind distance (m) 382: 0.00030238; Downwind distance (m) 384: 0.00030161; Downwind distance (m) 386: 0.00030079; Downwind distance (m) 388: 0.00029954; Downwind distance (m) 390: 0.00029799; Downwind distance (m) 392: 0.00029661; Downwind distance (m) 394: 0.00029507; Downwind distance (m) 396: 0.00029346; Downwind distance (m) 398: 0.00029216; Downwind distance (m) 400: 0.00029095
Boom-COARSE-0.6-14-60 | Boom | COARSE | 0.6 | 14 | 60 | Downwind distance (m) 2: 0.037614; Downwind distance (m) 4: 0.025241; Downwind distance (m) 6: 0.019247; Downwind distance (m) 8: 0.015749; Downwind distance (m) 10: 0.013431; Downwind distance (m) 12: 0.011907; Downwind distance (m) 14: 0.010645; Downwind distance (m) 16: 0.0096192; Downwind distance (m) 18: 0.008761; Downwind distance (m) 20: 0.0079911; Downwind distance (m) 22: 0.007205; Downwind distance (m) 24: 0.006475; Downwind distance (m) 26: 0.0057759; Downwind distance (m) 28: 0.0050882; Downwind distance (m) 30: 0.0044248; Downwind distance (m) 32: 0.0037929; Downwind distance (m) 34: 0.0032043; Downwind distance (m) 36: 0.0028962; Downwind distance (m) 38: 0.0026512; Downwind distance (m) 40: 0.0024496; Downwind distance (m) 42: 0.0022808; Downwind distance (m) 44: 0.0021378; Downwind distance (m) 46: 0.0020137; Downwind distance (m) 48: 0.0019054; Downwind distance (m) 50: 0.0018102; Downwind distance (m) 52: 0.0017259; Downwind distance (m) 54: 0.0016495; Downwind distance (m) 56: 0.0015813; Downwind distance (m) 58: 0.0015199; Downwind distance (m) 60: 0.0014636; Downwind distance (m) 62: 0.0014116; Downwind distance (m) 64: 0.0013634; Downwind distance (m) 66: 0.0013195; Downwind distance (m) 68: 0.0012789; Downwind distance (m) 70: 0.0012409; Downwind distance (m) 72: 0.0012062; Downwind distance (m) 74: 0.0011735; Downwind distance (m) 76: 0.0011431; Downwind distance (m) 78: 0.0011153; Downwind distance (m) 80: 0.0010894; Downwind distance (m) 82: 0.001065; Downwind distance (m) 84: 0.0010417; Downwind distance (m) 86: 0.0010201; Downwind distance (m) 88: 0.000999; Downwind distance (m) 90: 0.00097926; Downwind distance (m) 92: 0.00096048; Downwind distance (m) 94: 0.00094213; Downwind distance (m) 96: 0.00092568; Downwind distance (m) 98: 0.00090938; Downwind distance (m) 100: 0.0008937; Downwind distance (m) 102: 0.00087883; Downwind distance (m) 104: 0.00086428; Downwind distance (m) 106: 0.00085048; Downwind distance (m) 108: 0.0008374; Downwind distance (m) 110: 0.00082502; Downwind distance (m) 112: 0.00081347; Downwind distance (m) 114: 0.00080246; Downwind distance (m) 116: 0.00079167; Downwind distance (m) 118: 0.00078107; Downwind distance (m) 120: 0.00077071; Downwind distance (m) 122: 0.00076153; Downwind distance (m) 124: 0.00075259; Downwind distance (m) 126: 0.00074458; Downwind distance (m) 128: 0.00073699; Downwind distance (m) 130: 0.00072986; Downwind distance (m) 132: 0.00072243; Downwind distance (m) 134: 0.00071496; Downwind distance (m) 136: 0.00070806; Downwind distance (m) 138: 0.00070097; Downwind distance (m) 140: 0.00069451; Downwind distance (m) 142: 0.00068813; Downwind distance (m) 144: 0.00068197; Downwind distance (m) 146: 0.000676; Downwind distance (m) 148: 0.00067012; Downwind distance (m) 150: 0.0006642; Downwind distance (m) 152: 0.00065821; Downwind distance (m) 154: 0.00065248; Downwind distance (m) 156: 0.00064671; Downwind distance (m) 158: 0.00064128; Downwind distance (m) 160: 0.00063652; Downwind distance (m) 162: 0.00063132; Downwind distance (m) 164: 0.00062659; Downwind distance (m) 166: 0.00062204; Downwind distance (m) 168: 0.0006175; Downwind distance (m) 170: 0.00061285; Downwind distance (m) 172: 0.000608; Downwind distance (m) 174: 0.00060339; Downwind distance (m) 176: 0.00059898; Downwind distance (m) 178: 0.00059466; Downwind distance (m) 180: 0.00059064; Downwind distance (m) 182: 0.00058636; Downwind distance (m) 184: 0.00058259; Downwind distance (m) 186: 0.00057902; Downwind distance (m) 188: 0.00057511; Downwind distance (m) 190: 0.00057128; Downwind distance (m) 192: 0.00056748; Downwind distance (m) 194: 0.00056391; Downwind distance (m) 196: 0.00056034; Downwind distance (m) 198: 0.000557; Downwind distance (m) 200: 0.00055335; Downwind distance (m) 202: 0.00054935; Downwind distance (m) 204: 0.00054521; Downwind distance (m) 206: 0.00054074; Downwind distance (m) 208: 0.0005366; Downwind distance (m) 210: 0.00053237; Downwind distance (m) 212: 0.00052808; Downwind distance (m) 214: 0.00052411; Downwind distance (m) 216: 0.00052011; Downwind distance (m) 218: 0.00051602; Downwind distance (m) 220: 0.00051175; Downwind distance (m) 222: 0.00050734; Downwind distance (m) 224: 0.00050287; Downwind distance (m) 226: 0.00049805; Downwind distance (m) 228: 0.00049301; Downwind distance (m) 230: 0.00048762; Downwind distance (m) 232: 0.00048276; Downwind distance (m) 234: 0.00047767; Downwind distance (m) 236: 0.00047283; Downwind distance (m) 238: 0.00046867; Downwind distance (m) 240: 0.00046411; Downwind distance (m) 242: 0.00045946; Downwind distance (m) 244: 0.00045462; Downwind distance (m) 246: 0.00044919; Downwind distance (m) 248: 0.00044386; Downwind distance (m) 250: 0.00043819; Downwind distance (m) 252: 0.0004325; Downwind distance (m) 254: 0.00042651; Downwind distance (m) 256: 0.00042088; Downwind distance (m) 258: 0.00041551; Downwind distance (m) 260: 0.0004103; Downwind distance (m) 262: 0.00040553; Downwind distance (m) 264: 0.00040132; Downwind distance (m) 266: 0.00039749; Downwind distance (m) 268: 0.0003936; Downwind distance (m) 270: 0.00038979; Downwind distance (m) 272: 0.00038603; Downwind distance (m) 274: 0.00038182; Downwind distance (m) 276: 0.00037763; Downwind distance (m) 278: 0.00037347; Downwind distance (m) 280: 0.00036912; Downwind distance (m) 282: 0.00036521; Downwind distance (m) 284: 0.00036178; Downwind distance (m) 286: 0.00035876; Downwind distance (m) 288: 0.00035615; Downwind distance (m) 290: 0.00035378; Downwind distance (m) 292: 0.00035142; Downwind distance (m) 294: 0.00034924; Downwind distance (m) 296: 0.00034717; Downwind distance (m) 298: 0.00034444; Downwind distance (m) 300: 0.00034194; Downwind distance (m) 302: 0.00033947; Downwind distance (m) 304: 0.00033668; Downwind distance (m) 306: 0.000334; Downwind distance (m) 308: 0.00033149; Downwind distance (m) 310: 0.00032943; Downwind distance (m) 312: 0.00032773; Downwind distance (m) 314: 0.00032653; Downwind distance (m) 316: 0.00032574; Downwind distance (m) 318: 0.00032495; Downwind distance (m) 320: 0.00032413; Downwind distance (m) 322: 0.00032327; Downwind distance (m) 324: 0.00032193; Downwind distance (m) 326: 0.00032046; Downwind distance (m) 328: 0.00031886; Downwind distance (m) 330: 0.00031701; Downwind distance (m) 332: 0.00031518; Downwind distance (m) 334: 0.00031361; Downwind distance (m) 336: 0.00031234; Downwind distance (m) 338: 0.0003112; Downwind distance (m) 340: 0.00031043; Downwind distance (m) 342: 0.0003098; Downwind distance (m) 344: 0.00030895; Downwind distance (m) 346: 0.00030796; Downwind distance (m) 348: 0.00030674; Downwind distance (m) 350: 0.00030532; Downwind distance (m) 352: 0.00030363; Downwind distance (m) 354: 0.00030191; Downwind distance (m) 356: 0.0003004; Downwind distance (m) 358: 0.00029915; Downwind distance (m) 360: 0.00029804; Downwind distance (m) 362: 0.00029698; Downwind distance (m) 364: 0.00029624; Downwind distance (m) 366: 0.00029563; Downwind distance (m) 368: 0.00029479; Downwind distance (m) 370: 0.00029403; Downwind distance (m) 372: 0.00029346; Downwind distance (m) 374: 0.0002927; Downwind distance (m) 376: 0.00029151; Downwind distance (m) 378: 0.00029023; Downwind distance (m) 380: 0.00028883; Downwind distance (m) 382: 0.00028705; Downwind distance (m) 384: 0.00028522; Downwind distance (m) 386: 0.00028345; Downwind distance (m) 388: 0.00028171; Downwind distance (m) 390: 0.0002803; Downwind distance (m) 392: 0.00027881; Downwind distance (m) 394: 0.00027733; Downwind distance (m) 396: 0.0002759; Downwind distance (m) 398: 0.0002743; Downwind distance (m) 400: 0.0002725
Boom-COARSE-0.6-7-60 | Boom | COARSE | 0.6 | 7 | 60 | Downwind distance (m) 2: 0.019587; Downwind distance (m) 4: 0.011801; Downwind distance (m) 6: 0.0089826; Downwind distance (m) 8: 0.0078091; Downwind distance (m) 10: 0.0072108; Downwind distance (m) 12: 0.0068832; Downwind distance (m) 14: 0.0065398; Downwind distance (m) 16: 0.0062456; Downwind distance (m) 18: 0.0059698; Downwind distance (m) 20: 0.0056541; Downwind distance (m) 22: 0.005306; Downwind distance (m) 24: 0.0049009; Downwind distance (m) 26: 0.0044533; Downwind distance (m) 28: 0.003981; Downwind distance (m) 30: 0.0034983; Downwind distance (m) 32: 0.0030193; Downwind distance (m) 34: 0.0025551; Downwind distance (m) 36: 0.0023656; Downwind distance (m) 38: 0.002227; Downwind distance (m) 40: 0.0021202; Downwind distance (m) 42: 0.0020306; Downwind distance (m) 44: 0.0019524; Downwind distance (m) 46: 0.0018827; Downwind distance (m) 48: 0.001821; Downwind distance (m) 50: 0.0017647; Downwind distance (m) 52: 0.0017129; Downwind distance (m) 54: 0.0016644; Downwind distance (m) 56: 0.0016184; Downwind distance (m) 58: 0.0015756; Downwind distance (m) 60: 0.0015355; Downwind distance (m) 62: 0.0014971; Downwind distance (m) 64: 0.0014602; Downwind distance (m) 66: 0.0014248; Downwind distance (m) 68: 0.0013904; Downwind distance (m) 70: 0.0013577; Downwind distance (m) 72: 0.0013249; Downwind distance (m) 74: 0.0012936; Downwind distance (m) 76: 0.0012639; Downwind distance (m) 78: 0.0012354; Downwind distance (m) 80: 0.0012077; Downwind distance (m) 82: 0.0011805; Downwind distance (m) 84: 0.0011546; Downwind distance (m) 86: 0.0011307; Downwind distance (m) 88: 0.0011079; Downwind distance (m) 90: 0.0010861; Downwind distance (m) 92: 0.0010644; Downwind distance (m) 94: 0.0010436; Downwind distance (m) 96: 0.0010237; Downwind distance (m) 98: 0.0010046; Downwind distance (m) 100: 0.00098618; Downwind distance (m) 102: 0.00096905; Downwind distance (m) 104: 0.00095243; Downwind distance (m) 106: 0.00093601; Downwind distance (m) 108: 0.00092003; Downwind distance (m) 110: 0.00090493; Downwind distance (m) 112: 0.00088995; Downwind distance (m) 114: 0.00087511; Downwind distance (m) 116: 0.00086125; Downwind distance (m) 118: 0.00084778; Downwind distance (m) 120: 0.00083472; Downwind distance (m) 122: 0.00082205; Downwind distance (m) 124: 0.0008093; Downwind distance (m) 126: 0.00079686; Downwind distance (m) 128: 0.00078493; Downwind distance (m) 130: 0.00077344; Downwind distance (m) 132: 0.00076238; Downwind distance (m) 134: 0.00075144; Downwind distance (m) 136: 0.00074044; Downwind distance (m) 138: 0.0007305; Downwind distance (m) 140: 0.00072066; Downwind distance (m) 142: 0.00071114; Downwind distance (m) 144: 0.00070095; Downwind distance (m) 146: 0.00069094; Downwind distance (m) 148: 0.000681; Downwind distance (m) 150: 0.00067121; Downwind distance (m) 152: 0.00066163; Downwind distance (m) 154: 0.0006526; Downwind distance (m) 156: 0.00064375; Downwind distance (m) 158: 0.00063501; Downwind distance (m) 160: 0.00062575; Downwind distance (m) 162: 0.00061595; Downwind distance (m) 164: 0.00060622; Downwind distance (m) 166: 0.00059719; Downwind distance (m) 168: 0.00058801; Downwind distance (m) 170: 0.00057963; Downwind distance (m) 172: 0.00057158; Downwind distance (m) 174: 0.00056377; Downwind distance (m) 176: 0.00055591; Downwind distance (m) 178: 0.00054816; Downwind distance (m) 180: 0.00054029; Downwind distance (m) 182: 0.00053235; Downwind distance (m) 184: 0.00052445; Downwind distance (m) 186: 0.00051759; Downwind distance (m) 188: 0.00051117; Downwind distance (m) 190: 0.00050519; Downwind distance (m) 192: 0.00049938; Downwind distance (m) 194: 0.00049347; Downwind distance (m) 196: 0.00048757; Downwind distance (m) 198: 0.00048137; Downwind distance (m) 200: 0.00047537; Downwind distance (m) 202: 0.00046985; Downwind distance (m) 204: 0.00046447; Downwind distance (m) 206: 0.00045974; Downwind distance (m) 208: 0.0004547; Downwind distance (m) 210: 0.00045041; Downwind distance (m) 212: 0.00044589; Downwind distance (m) 214: 0.0004415; Downwind distance (m) 216: 0.0004371; Downwind distance (m) 218: 0.00043263; Downwind distance (m) 220: 0.00042821; Downwind distance (m) 222: 0.00042415; Downwind distance (m) 224: 0.00042057; Downwind distance (m) 226: 0.00041749; Downwind distance (m) 228: 0.00041415; Downwind distance (m) 230: 0.00041096; Downwind distance (m) 232: 0.00040701; Downwind distance (m) 234: 0.00040327; Downwind distance (m) 236: 0.00039938; Downwind distance (m) 238: 0.00039546; Downwind distance (m) 240: 0.00039193; Downwind distance (m) 242: 0.00038873; Downwind distance (m) 244: 0.00038562; Downwind distance (m) 246: 0.00038263; Downwind distance (m) 248: 0.00037921; Downwind distance (m) 250: 0.00037593; Downwind distance (m) 252: 0.0003715; Downwind distance (m) 254: 0.00036712; Downwind distance (m) 256: 0.00036289; Downwind distance (m) 258: 0.0003589; Downwind distance (m) 260: 0.00035551; Downwind distance (m) 262: 0.00035214; Downwind distance (m) 264: 0.00034881; Downwind distance (m) 266: 0.00034553; Downwind distance (m) 268: 0.0003419; Downwind distance (m) 270: 0.0003384; Downwind distance (m) 272: 0.00033421; Downwind distance (m) 274: 0.00033024; Downwind distance (m) 276: 0.00032602; Downwind distance (m) 278: 0.00032199; Downwind distance (m) 280: 0.00031822; Downwind distance (m) 282: 0.00031424; Downwind distance (m) 284: 0.00031032; Downwind distance (m) 286: 0.00030637; Downwind distance (m) 288: 0.00030256; Downwind distance (m) 290: 0.00029889; Downwind distance (m) 292: 0.0002953; Downwind distance (m) 294: 0.00029215; Downwind distance (m) 296: 0.00028894; Downwind distance (m) 298: 0.00028606; Downwind distance (m) 300: 0.00028308; Downwind distance (m) 302: 0.00027978; Downwind distance (m) 304: 0.00027646; Downwind distance (m) 306: 0.0002731; Downwind distance (m) 308: 0.00026978; Downwind distance (m) 310: 0.0002668; Downwind distance (m) 312: 0.00026405; Downwind distance (m) 314: 0.00026186; Downwind distance (m) 316: 0.00025958; Downwind distance (m) 318: 0.00025761; Downwind distance (m) 320: 0.0002556; Downwind distance (m) 322: 0.00025332; Downwind distance (m) 324: 0.00025107; Downwind distance (m) 326: 0.00024863; Downwind distance (m) 328: 0.00024641; Downwind distance (m) 330: 0.00024425; Downwind distance (m) 332: 0.00024222; Downwind distance (m) 334: 0.00024044; Downwind distance (m) 336: 0.00023867; Downwind distance (m) 338: 0.00023726; Downwind distance (m) 340: 0.00023584; Downwind distance (m) 342: 0.00023445; Downwind distance (m) 344: 0.00023302; Downwind distance (m) 346: 0.00023151; Downwind distance (m) 348: 0.00023003; Downwind distance (m) 350: 0.00022835; Downwind distance (m) 352: 0.00022655; Downwind distance (m) 354: 0.00022458; Downwind distance (m) 356: 0.00022249; Downwind distance (m) 358: 0.00022049; Downwind distance (m) 360: 0.00021881; Downwind distance (m) 362: 0.00021732; Downwind distance (m) 364: 0.00021604; Downwind distance (m) 366: 0.00021482; Downwind distance (m) 368: 0.00021368; Downwind distance (m) 370: 0.00021239; Downwind distance (m) 372: 0.00021102; Downwind distance (m) 374: 0.00020938; Downwind distance (m) 376: 0.00020756; Downwind distance (m) 378: 0.00020567; Downwind distance (m) 380: 0.00020356; Downwind distance (m) 382: 0.00020141; Downwind distance (m) 384: 0.00019948; Downwind distance (m) 386: 0.00019751; Downwind distance (m) 388: 0.00019566; Downwind distance (m) 390: 0.00019383; Downwind distance (m) 392: 0.00019201; Downwind distance (m) 394: 0.00019028; Downwind distance (m) 396: 0.00018863; Downwind distance (m) 398: 0.00018686; Downwind distance (m) 400: 0.00018516
Boom-COARSE-0.6-20-20 | Boom | COARSE | 0.6 | 20 | 20 | Downwind distance (m) 2: 0.04608; Downwind distance (m) 4: 0.029916; Downwind distance (m) 6: 0.020879; Downwind distance (m) 8: 0.016949; Downwind distance (m) 10: 0.014861; Downwind distance (m) 12: 0.013963; Downwind distance (m) 14: 0.01218; Downwind distance (m) 16: 0.010736; Downwind distance (m) 18: 0.0095047; Downwind distance (m) 20: 0.008403; Downwind distance (m) 22: 0.0074367; Downwind distance (m) 24: 0.0065586; Downwind distance (m) 26: 0.0057312; Downwind distance (m) 28: 0.0049495; Downwind distance (m) 30: 0.004222; Downwind distance (m) 32: 0.0035572; Downwind distance (m) 34: 0.0029641; Downwind distance (m) 36: 0.0026376; Downwind distance (m) 38: 0.0023506; Downwind distance (m) 40: 0.0021126; Downwind distance (m) 42: 0.0019121; Downwind distance (m) 44: 0.0017392; Downwind distance (m) 46: 0.0015909; Downwind distance (m) 48: 0.0014608; Downwind distance (m) 50: 0.0013467; Downwind distance (m) 52: 0.0012464; Downwind distance (m) 54: 0.0011563; Downwind distance (m) 56: 0.001076; Downwind distance (m) 58: 0.0010043; Downwind distance (m) 60: 0.00094054; Downwind distance (m) 62: 0.00088296; Downwind distance (m) 64: 0.0008309; Downwind distance (m) 66: 0.00078414; Downwind distance (m) 68: 0.00074161; Downwind distance (m) 70: 0.0007025; Downwind distance (m) 72: 0.00066663; Downwind distance (m) 74: 0.00063365; Downwind distance (m) 76: 0.00060359; Downwind distance (m) 78: 0.0005765; Downwind distance (m) 80: 0.00055176; Downwind distance (m) 82: 0.00052834; Downwind distance (m) 84: 0.00050715; Downwind distance (m) 86: 0.00048793; Downwind distance (m) 88: 0.00047048; Downwind distance (m) 90: 0.00045387; Downwind distance (m) 92: 0.00043875; Downwind distance (m) 94: 0.00042505; Downwind distance (m) 96: 0.00041198; Downwind distance (m) 98: 0.00039998; Downwind distance (m) 100: 0.00038847; Downwind distance (m) 102: 0.00037838; Downwind distance (m) 104: 0.00036885; Downwind distance (m) 106: 0.00035942; Downwind distance (m) 108: 0.0003507; Downwind distance (m) 110: 0.00034287; Downwind distance (m) 112: 0.00033584; Downwind distance (m) 114: 0.0003299; Downwind distance (m) 116: 0.00032442; Downwind distance (m) 118: 0.00031867; Downwind distance (m) 120: 0.00031373; Downwind distance (m) 122: 0.00030899; Downwind distance (m) 124: 0.00030499; Downwind distance (m) 126: 0.00030114; Downwind distance (m) 128: 0.00029801; Downwind distance (m) 130: 0.00029449; Downwind distance (m) 132: 0.00029122; Downwind distance (m) 134: 0.00028728; Downwind distance (m) 136: 0.00028367; Downwind distance (m) 138: 0.00028084; Downwind distance (m) 140: 0.00027832; Downwind distance (m) 142: 0.00027599; Downwind distance (m) 144: 0.0002735; Downwind distance (m) 146: 0.00027095; Downwind distance (m) 148: 0.00026833; Downwind distance (m) 150: 0.00026535; Downwind distance (m) 152: 0.00026262; Downwind distance (m) 154: 0.00026021; Downwind distance (m) 156: 0.00025836; Downwind distance (m) 158: 0.00025657; Downwind distance (m) 160: 0.00025477; Downwind distance (m) 162: 0.0002527; Downwind distance (m) 164: 0.00025023; Downwind distance (m) 166: 0.000248; Downwind distance (m) 168: 0.00024553; Downwind distance (m) 170: 0.00024361; Downwind distance (m) 172: 0.00024184; Downwind distance (m) 174: 0.00023967; Downwind distance (m) 176: 0.0002368; Downwind distance (m) 178: 0.00023318; Downwind distance (m) 180: 0.00022933; Downwind distance (m) 182: 0.0002255; Downwind distance (m) 184: 0.00022268; Downwind distance (m) 186: 0.00021976; Downwind distance (m) 188: 0.00021685; Downwind distance (m) 190: 0.0002133; Downwind distance (m) 192: 0.00020961; Downwind distance (m) 194: 0.0002056; Downwind distance (m) 196: 0.00020261; Downwind distance (m) 198: 0.00019985; Downwind distance (m) 200: 0.00019727; Downwind distance (m) 202: 0.00019492; Downwind distance (m) 204: 0.00019221; Downwind distance (m) 206: 0.00018901; Downwind distance (m) 208: 0.00018592; Downwind distance (m) 210: 0.0001829; Downwind distance (m) 212: 0.00017992; Downwind distance (m) 214: 0.00017763; Downwind distance (m) 216: 0.00017558; Downwind distance (m) 218: 0.00017321; Downwind distance (m) 220: 0.00017108; Downwind distance (m) 222: 0.00016858; Downwind distance (m) 224: 0.00016588; Downwind distance (m) 226: 0.00016322; Downwind distance (m) 228: 0.0001608; Downwind distance (m) 230: 0.00015869; Downwind distance (m) 232: 0.00015671; Downwind distance (m) 234: 0.00015484; Downwind distance (m) 236: 0.00015282; Downwind distance (m) 238: 0.00015097; Downwind distance (m) 240: 0.0001493; Downwind distance (m) 242: 0.00014788; Downwind distance (m) 244: 0.00014677; Downwind distance (m) 246: 0.00014586; Downwind distance (m) 248: 0.0001452; Downwind distance (m) 250: 0.00014424; Downwind distance (m) 252: 0.00014343; Downwind distance (m) 254: 0.00014262; Downwind distance (m) 256: 0.00014194; Downwind distance (m) 258: 0.00014133; Downwind distance (m) 260: 0.0001407; Downwind distance (m) 262: 0.00013994; Downwind distance (m) 264: 0.00013912; Downwind distance (m) 266: 0.00013856; Downwind distance (m) 268: 0.0001377; Downwind distance (m) 270: 0.00013704; Downwind distance (m) 272: 0.00013661; Downwind distance (m) 274: 0.00013613; Downwind distance (m) 276: 0.00013541; Downwind distance (m) 278: 0.0001346; Downwind distance (m) 280: 0.00013379; Downwind distance (m) 282: 0.00013288; Downwind distance (m) 284: 0.00013224; Downwind distance (m) 286: 0.00013153; Downwind distance (m) 288: 0.0001311; Downwind distance (m) 290: 0.0001309; Downwind distance (m) 292: 0.00013062; Downwind distance (m) 294: 0.00013027; Downwind distance (m) 296: 0.00012987; Downwind distance (m) 298: 0.00012934; Downwind distance (m) 300: 0.00012866; Downwind distance (m) 302: 0.00012766; Downwind distance (m) 304: 0.00012658; Downwind distance (m) 306: 0.00012563; Downwind distance (m) 308: 0.00012501; Downwind distance (m) 310: 0.00012416; Downwind distance (m) 312: 0.00012372; Downwind distance (m) 314: 0.00012327; Downwind distance (m) 316: 0.0001229; Downwind distance (m) 318: 0.00012264; Downwind distance (m) 320: 0.0001223; Downwind distance (m) 322: 0.00012208; Downwind distance (m) 324: 0.00012193; Downwind distance (m) 326: 0.00012139; Downwind distance (m) 328: 0.00012028; Downwind distance (m) 330: 0.00011927; Downwind distance (m) 332: 0.00011776; Downwind distance (m) 334: 0.0001163; Downwind distance (m) 336: 0.00011536; Downwind distance (m) 338: 0.00011462; Downwind distance (m) 340: 0.00011394; Downwind distance (m) 342: 0.00011381; Downwind distance (m) 344: 0.00011389; Downwind distance (m) 346: 0.00011384; Downwind distance (m) 348: 0.00011389; Downwind distance (m) 350: 0.00011363; Downwind distance (m) 352: 0.00011312; Downwind distance (m) 354: 0.00011247; Downwind distance (m) 356: 0.00011153; Downwind distance (m) 358: 0.00011035; Downwind distance (m) 360: 0.00010935; Downwind distance (m) 362: 0.00010829; Downwind distance (m) 364: 0.00010722; Downwind distance (m) 366: 0.00010636; Downwind distance (m) 368: 0.00010607; Downwind distance (m) 370: 0.00010606; Downwind distance (m) 372: 0.00010608; Downwind distance (m) 374: 0.00010617; Downwind distance (m) 376: 0.00010637; Downwind distance (m) 378: 0.00010602; Downwind distance (m) 380: 0.00010549; Downwind distance (m) 382: 0.00010495; Downwind distance (m) 384: 0.00010428; Downwind distance (m) 386: 0.00010376; Downwind distance (m) 388: 0.0001031; Downwind distance (m) 390: 0.00010248; Downwind distance (m) 392: 0.00010231; Downwind distance (m) 394: 0.00010215; Downwind distance (m) 396: 0.0001017; Downwind distance (m) 398: 0.00010162; Downwind distance (m) 400: 0.00010161
Boom-COARSE-0.6-14-20 | Boom | COARSE | 0.6 | 14 | 20 | Downwind distance (m) 2: 0.034192; Downwind distance (m) 4: 0.019929; Downwind distance (m) 6: 0.013212; Downwind distance (m) 8: 0.010461; Downwind distance (m) 10: 0.0091124; Downwind distance (m) 12: 0.0088091; Downwind distance (m) 14: 0.0076608; Downwind distance (m) 16: 0.0067079; Downwind distance (m) 18: 0.0059454; Downwind distance (m) 20: 0.0052752; Downwind distance (m) 22: 0.0046186; Downwind distance (m) 24: 0.0040613; Downwind distance (m) 26: 0.003533; Downwind distance (m) 28: 0.0030299; Downwind distance (m) 30: 0.0025696; Downwind distance (m) 32: 0.0021489; Downwind distance (m) 34: 0.0017731; Downwind distance (m) 36: 0.0015647; Downwind distance (m) 38: 0.0014006; Downwind distance (m) 40: 0.0012677; Downwind distance (m) 42: 0.0011577; Downwind distance (m) 44: 0.0010667; Downwind distance (m) 46: 0.00098814; Downwind distance (m) 48: 0.00092043; Downwind distance (m) 50: 0.00086152; Downwind distance (m) 52: 0.00080986; Downwind distance (m) 54: 0.00076381; Downwind distance (m) 56: 0.00072279; Downwind distance (m) 58: 0.00068622; Downwind distance (m) 60: 0.00065257; Downwind distance (m) 62: 0.00062219; Downwind distance (m) 64: 0.00059431; Downwind distance (m) 66: 0.00056927; Downwind distance (m) 68: 0.00054659; Downwind distance (m) 70: 0.00052557; Downwind distance (m) 72: 0.00050693; Downwind distance (m) 74: 0.00048981; Downwind distance (m) 76: 0.00047376; Downwind distance (m) 78: 0.00045975; Downwind distance (m) 80: 0.00044671; Downwind distance (m) 82: 0.0004344; Downwind distance (m) 84: 0.00042259; Downwind distance (m) 86: 0.00041186; Downwind distance (m) 88: 0.00040142; Downwind distance (m) 90: 0.0003919; Downwind distance (m) 92: 0.00038252; Downwind distance (m) 94: 0.00037315; Downwind distance (m) 96: 0.00036488; Downwind distance (m) 98: 0.00035648; Downwind distance (m) 100: 0.00034886; Downwind distance (m) 102: 0.00034123; Downwind distance (m) 104: 0.00033394; Downwind distance (m) 106: 0.00032675; Downwind distance (m) 108: 0.00032007; Downwind distance (m) 110: 0.00031328; Downwind distance (m) 112: 0.0003072; Downwind distance (m) 114: 0.00030151; Downwind distance (m) 116: 0.00029592; Downwind distance (m) 118: 0.00029084; Downwind distance (m) 120: 0.0002859; Downwind distance (m) 122: 0.00028172; Downwind distance (m) 124: 0.00027772; Downwind distance (m) 126: 0.00027419; Downwind distance (m) 128: 0.00027053; Downwind distance (m) 130: 0.0002674; Downwind distance (m) 132: 0.00026437; Downwind distance (m) 134: 0.00026131; Downwind distance (m) 136: 0.00025894; Downwind distance (m) 138: 0.00025628; Downwind distance (m) 140: 0.0002534; Downwind distance (m) 142: 0.00025059; Downwind distance (m) 144: 0.00024755; Downwind distance (m) 146: 0.00024472; Downwind distance (m) 148: 0.00024228; Downwind distance (m) 150: 0.00024021; Downwind distance (m) 152: 0.00023806; Downwind distance (m) 154: 0.00023606; Downwind distance (m) 156: 0.00023346; Downwind distance (m) 158: 0.00023079; Downwind distance (m) 160: 0.00022843; Downwind distance (m) 162: 0.00022636; Downwind distance (m) 164: 0.00022456; Downwind distance (m) 166: 0.00022295; Downwind distance (m) 168: 0.00022149; Downwind distance (m) 170: 0.00021962; Downwind distance (m) 172: 0.0002174; Downwind distance (m) 174: 0.00021501; Downwind distance (m) 176: 0.0002131; Downwind distance (m) 178: 0.00021135; Downwind distance (m) 180: 0.00021012; Downwind distance (m) 182: 0.00020865; Downwind distance (m) 184: 0.00020733; Downwind distance (m) 186: 0.00020581; Downwind distance (m) 188: 0.00020383; Downwind distance (m) 190: 0.00020191; Downwind distance (m) 192: 0.00020031; Downwind distance (m) 194: 0.00019898; Downwind distance (m) 196: 0.00019776; Downwind distance (m) 198: 0.00019675; Downwind distance (m) 200: 0.00019559; Downwind distance (m) 202: 0.00019399; Downwind distance (m) 204: 0.00019242; Downwind distance (m) 206: 0.00019103; Downwind distance (m) 208: 0.00018996; Downwind distance (m) 210: 0.00018916; Downwind distance (m) 212: 0.00018818; Downwind distance (m) 214: 0.00018729; Downwind distance (m) 216: 0.00018605; Downwind distance (m) 218: 0.00018453; Downwind distance (m) 220: 0.00018294; Downwind distance (m) 222: 0.00018178; Downwind distance (m) 224: 0.00018095; Downwind distance (m) 226: 0.00018034; Downwind distance (m) 228: 0.00017949; Downwind distance (m) 230: 0.00017841; Downwind distance (m) 232: 0.00017724; Downwind distance (m) 234: 0.00017592; Downwind distance (m) 236: 0.00017485; Downwind distance (m) 238: 0.00017408; Downwind distance (m) 240: 0.00017323; Downwind distance (m) 242: 0.00017203; Downwind distance (m) 244: 0.00017032; Downwind distance (m) 246: 0.00016785; Downwind distance (m) 248: 0.0001655; Downwind distance (m) 250: 0.00016309; Downwind distance (m) 252: 0.00016086; Downwind distance (m) 254: 0.00015902; Downwind distance (m) 256: 0.0001573; Downwind distance (m) 258: 0.00015554; Downwind distance (m) 260: 0.00015374; Downwind distance (m) 262: 0.00015172; Downwind distance (m) 264: 0.00014984; Downwind distance (m) 266: 0.00014811; Downwind distance (m) 268: 0.00014612; Downwind distance (m) 270: 0.00014416; Downwind distance (m) 272: 0.00014259; Downwind distance (m) 274: 0.00014063; Downwind distance (m) 276: 0.00013859; Downwind distance (m) 278: 0.00013702; Downwind distance (m) 280: 0.00013521; Downwind distance (m) 282: 0.00013382; Downwind distance (m) 284: 0.0001326; Downwind distance (m) 286: 0.00013137; Downwind distance (m) 288: 0.00013031; Downwind distance (m) 290: 0.00012901; Downwind distance (m) 292: 0.00012715; Downwind distance (m) 294: 0.00012508; Downwind distance (m) 296: 0.00012328; Downwind distance (m) 298: 0.00012132; Downwind distance (m) 300: 0.00011977; Downwind distance (m) 302: 0.0001184; Downwind distance (m) 304: 0.0001173; Downwind distance (m) 306: 0.00011641; Downwind distance (m) 308: 0.00011551; Downwind distance (m) 310: 0.0001149; Downwind distance (m) 312: 0.00011456; Downwind distance (m) 314: 0.00011441; Downwind distance (m) 316: 0.00011408; Downwind distance (m) 318: 0.00011357; Downwind distance (m) 320: 0.00011268; Downwind distance (m) 322: 0.00011156; Downwind distance (m) 324: 0.00011047; Downwind distance (m) 326: 0.00010959; Downwind distance (m) 328: 0.00010897; Downwind distance (m) 330: 0.00010851; Downwind distance (m) 332: 0.00010832; Downwind distance (m) 334: 0.00010842; Downwind distance (m) 336: 0.00010853; Downwind distance (m) 338: 0.00010836; Downwind distance (m) 340: 0.00010837; Downwind distance (m) 342: 0.00010842; Downwind distance (m) 344: 0.00010786; Downwind distance (m) 346: 0.00010695; Downwind distance (m) 348: 0.00010598; Downwind distance (m) 350: 0.00010496; Downwind distance (m) 352: 0.00010369; Downwind distance (m) 354: 0.00010247; Downwind distance (m) 356: 0.0001019; Downwind distance (m) 358: 0.00010178; Downwind distance (m) 360: 0.0001018; Downwind distance (m) 362: 0.00010193; Downwind distance (m) 364: 0.0001022; Downwind distance (m) 366: 0.00010243; Downwind distance (m) 368: 0.00010239; Downwind distance (m) 370: 0.00010198; Downwind distance (m) 372: 0.00010151; Downwind distance (m) 374: 0.000101; Downwind distance (m) 376: 0.00010018; Downwind distance (m) 378: 9.9328e-05; Downwind distance (m) 380: 9.8549e-05; Downwind distance (m) 382: 9.7689e-05; Downwind distance (m) 384: 9.7093e-05; Downwind distance (m) 386: 9.6683e-05; Downwind distance (m) 388: 9.6471e-05; Downwind distance (m) 390: 9.6487e-05; Downwind distance (m) 392: 9.6498e-05; Downwind distance (m) 394: 9.6477e-05; Downwind distance (m) 396: 9.6342e-05; Downwind distance (m) 398: 9.6043e-05; Downwind distance (m) 400: 9.569e-05
Boom-COARSE-0.6-7-20 | Boom | COARSE | 0.6 | 7 | 20 | Downwind distance (m) 2: 0.017445; Downwind distance (m) 4: 0.0086078; Downwind distance (m) 6: 0.0054054; Downwind distance (m) 8: 0.0044056; Downwind distance (m) 10: 0.0040797; Downwind distance (m) 12: 0.0042469; Downwind distance (m) 14: 0.0038942; Downwind distance (m) 16: 0.0035886; Downwind distance (m) 18: 0.0033411; Downwind distance (m) 20: 0.0030917; Downwind distance (m) 22: 0.0028519; Downwind distance (m) 24: 0.0025869; Downwind distance (m) 26: 0.0023095; Downwind distance (m) 28: 0.0020247; Downwind distance (m) 30: 0.0017512; Downwind distance (m) 32: 0.0014829; Downwind distance (m) 34: 0.0012285; Downwind distance (m) 36: 0.0011113; Downwind distance (m) 38: 0.0010248; Downwind distance (m) 40: 0.00095893; Downwind distance (m) 42: 0.00090557; Downwind distance (m) 44: 0.00086058; Downwind distance (m) 46: 0.00082167; Downwind distance (m) 48: 0.00078828; Downwind distance (m) 50: 0.00075864; Downwind distance (m) 52: 0.00073302; Downwind distance (m) 54: 0.00070955; Downwind distance (m) 56: 0.00068749; Downwind distance (m) 58: 0.00066727; Downwind distance (m) 60: 0.00064871; Downwind distance (m) 62: 0.00063122; Downwind distance (m) 64: 0.00061435; Downwind distance (m) 66: 0.00059761; Downwind distance (m) 68: 0.00058154; Downwind distance (m) 70: 0.00056622; Downwind distance (m) 72: 0.00055111; Downwind distance (m) 74: 0.00053588; Downwind distance (m) 76: 0.00052126; Downwind distance (m) 78: 0.00050774; Downwind distance (m) 80: 0.0004954; Downwind distance (m) 82: 0.00048296; Downwind distance (m) 84: 0.00047058; Downwind distance (m) 86: 0.0004595; Downwind distance (m) 88: 0.00044911; Downwind distance (m) 90: 0.00043894; Downwind distance (m) 92: 0.00042862; Downwind distance (m) 94: 0.00041934; Downwind distance (m) 96: 0.00041026; Downwind distance (m) 98: 0.00040154; Downwind distance (m) 100: 0.00039253; Downwind distance (m) 102: 0.00038411; Downwind distance (m) 104: 0.00037654; Downwind distance (m) 106: 0.00036905; Downwind distance (m) 108: 0.00036113; Downwind distance (m) 110: 0.00035396; Downwind distance (m) 112: 0.00034659; Downwind distance (m) 114: 0.00033973; Downwind distance (m) 116: 0.00033362; Downwind distance (m) 118: 0.00032727; Downwind distance (m) 120: 0.00032096; Downwind distance (m) 122: 0.00031456; Downwind distance (m) 124: 0.00030859; Downwind distance (m) 126: 0.00030317; Downwind distance (m) 128: 0.00029855; Downwind distance (m) 130: 0.00029408; Downwind distance (m) 132: 0.00028998; Downwind distance (m) 134: 0.00028533; Downwind distance (m) 136: 0.00028062; Downwind distance (m) 138: 0.00027661; Downwind distance (m) 140: 0.00027353; Downwind distance (m) 142: 0.00027123; Downwind distance (m) 144: 0.00026816; Downwind distance (m) 146: 0.00026469; Downwind distance (m) 148: 0.00026127; Downwind distance (m) 150: 0.00025788; Downwind distance (m) 152: 0.0002544; Downwind distance (m) 154: 0.00025114; Downwind distance (m) 156: 0.00024815; Downwind distance (m) 158: 0.0002452; Downwind distance (m) 160: 0.00024162; Downwind distance (m) 162: 0.00023759; Downwind distance (m) 164: 0.0002339; Downwind distance (m) 166: 0.00023038; Downwind distance (m) 168: 0.00022646; Downwind distance (m) 170: 0.00022283; Downwind distance (m) 172: 0.00021933; Downwind distance (m) 174: 0.0002163; Downwind distance (m) 176: 0.00021298; Downwind distance (m) 178: 0.00021001; Downwind distance (m) 180: 0.0002068; Downwind distance (m) 182: 0.00020349; Downwind distance (m) 184: 0.0002; Downwind distance (m) 186: 0.00019695; Downwind distance (m) 188: 0.00019432; Downwind distance (m) 190: 0.00019156; Downwind distance (m) 192: 0.00018897; Downwind distance (m) 194: 0.00018624; Downwind distance (m) 196: 0.00018371; Downwind distance (m) 198: 0.00018092; Downwind distance (m) 200: 0.00017846; Downwind distance (m) 202: 0.00017602; Downwind distance (m) 204: 0.00017348; Downwind distance (m) 206: 0.00017102; Downwind distance (m) 208: 0.00016839; Downwind distance (m) 210: 0.00016635; Downwind distance (m) 212: 0.00016436; Downwind distance (m) 214: 0.00016232; Downwind distance (m) 216: 0.00016032; Downwind distance (m) 218: 0.00015835; Downwind distance (m) 220: 0.00015615; Downwind distance (m) 222: 0.00015398; Downwind distance (m) 224: 0.00015209; Downwind distance (m) 226: 0.00015072; Downwind distance (m) 228: 0.00014963; Downwind distance (m) 230: 0.00014845; Downwind distance (m) 232: 0.00014726; Downwind distance (m) 234: 0.00014619; Downwind distance (m) 236: 0.00014485; Downwind distance (m) 238: 0.00014345; Downwind distance (m) 240: 0.00014212; Downwind distance (m) 242: 0.0001412; Downwind distance (m) 244: 0.00014023; Downwind distance (m) 246: 0.00013935; Downwind distance (m) 248: 0.00013815; Downwind distance (m) 250: 0.00013714; Downwind distance (m) 252: 0.00013585; Downwind distance (m) 254: 0.00013461; Downwind distance (m) 256: 0.00013354; Downwind distance (m) 258: 0.00013244; Downwind distance (m) 260: 0.00013153; Downwind distance (m) 262: 0.00013057; Downwind distance (m) 264: 0.00012986; Downwind distance (m) 266: 0.00012904; Downwind distance (m) 268: 0.00012799; Downwind distance (m) 270: 0.00012698; Downwind distance (m) 272: 0.00012549; Downwind distance (m) 274: 0.00012407; Downwind distance (m) 276: 0.00012258; Downwind distance (m) 278: 0.00012115; Downwind distance (m) 280: 0.00011981; Downwind distance (m) 282: 0.00011845; Downwind distance (m) 284: 0.00011694; Downwind distance (m) 286: 0.00011562; Downwind distance (m) 288: 0.00011445; Downwind distance (m) 290: 0.00011318; Downwind distance (m) 292: 0.00011153; Downwind distance (m) 294: 0.00010981; Downwind distance (m) 296: 0.00010812; Downwind distance (m) 298: 0.00010662; Downwind distance (m) 300: 0.00010545; Downwind distance (m) 302: 0.00010435; Downwind distance (m) 304: 0.00010317; Downwind distance (m) 306: 0.00010202; Downwind distance (m) 308: 0.00010065; Downwind distance (m) 310: 9.9447e-05; Downwind distance (m) 312: 9.8376e-05; Downwind distance (m) 314: 9.7516e-05; Downwind distance (m) 316: 9.6459e-05; Downwind distance (m) 318: 9.5357e-05; Downwind distance (m) 320: 9.4103e-05; Downwind distance (m) 322: 9.258e-05; Downwind distance (m) 324: 9.1343e-05; Downwind distance (m) 326: 8.9909e-05; Downwind distance (m) 328: 8.8672e-05; Downwind distance (m) 330: 8.7482e-05; Downwind distance (m) 332: 8.6582e-05; Downwind distance (m) 334: 8.5954e-05; Downwind distance (m) 336: 8.5421e-05; Downwind distance (m) 338: 8.5077e-05; Downwind distance (m) 340: 8.45e-05; Downwind distance (m) 342: 8.3782e-05; Downwind distance (m) 344: 8.2884e-05; Downwind distance (m) 346: 8.2136e-05; Downwind distance (m) 348: 8.1468e-05; Downwind distance (m) 350: 8.0927e-05; Downwind distance (m) 352: 8.016e-05; Downwind distance (m) 354: 7.9446e-05; Downwind distance (m) 356: 7.8728e-05; Downwind distance (m) 358: 7.8154e-05; Downwind distance (m) 360: 7.7951e-05; Downwind distance (m) 362: 7.7855e-05; Downwind distance (m) 364: 7.7748e-05; Downwind distance (m) 366: 7.7494e-05; Downwind distance (m) 368: 7.7204e-05; Downwind distance (m) 370: 7.6844e-05; Downwind distance (m) 372: 7.6489e-05; Downwind distance (m) 374: 7.6046e-05; Downwind distance (m) 376: 7.5499e-05; Downwind distance (m) 378: 7.4985e-05; Downwind distance (m) 380: 7.4355e-05; Downwind distance (m) 382: 7.3781e-05; Downwind distance (m) 384: 7.3353e-05; Downwind distance (m) 386: 7.2804e-05; Downwind distance (m) 388: 7.2228e-05; Downwind distance (m) 390: 7.1412e-05; Downwind distance (m) 392: 7.0685e-05; Downwind distance (m) 394: 6.9844e-05; Downwind distance (m) 396: 6.899e-05; Downwind distance (m) 398: 6.8022e-05; Downwind distance (m) 400: 6.7185e-05
Boom-COARSE-0.6-20-3 | Boom | COARSE | 0.6 | 20 | 3 | Downwind distance (m) 2: 0.021323; Downwind distance (m) 4: 0.012523; Downwind distance (m) 6: 0.0089646; Downwind distance (m) 8: 0.0069923; Downwind distance (m) 10: 0.005664; Downwind distance (m) 12: 0.004574; Downwind distance (m) 14: 0.0037953; Downwind distance (m) 16: 0.003229; Downwind distance (m) 18: 0.0027496; Downwind distance (m) 20: 0.0023325; Downwind distance (m) 22: 0.0019935; Downwind distance (m) 24: 0.0016976; Downwind distance (m) 26: 0.0014674; Downwind distance (m) 28: 0.0012385; Downwind distance (m) 30: 0.0010183; Downwind distance (m) 32: 0.00083612; Downwind distance (m) 34: 0.00070795; Downwind distance (m) 36: 0.00060786; Downwind distance (m) 38: 0.00052884; Downwind distance (m) 40: 0.00046544; Downwind distance (m) 42: 0.00041333; Downwind distance (m) 44: 0.00036954; Downwind distance (m) 46: 0.00033328; Downwind distance (m) 48: 0.00030287; Downwind distance (m) 50: 0.00027638; Downwind distance (m) 52: 0.00025357; Downwind distance (m) 54: 0.00023311; Downwind distance (m) 56: 0.0002149; Downwind distance (m) 58: 0.00019835; Downwind distance (m) 60: 0.00018385; Downwind distance (m) 62: 0.0001708; Downwind distance (m) 64: 0.0001592; Downwind distance (m) 66: 0.00014933; Downwind distance (m) 68: 0.00014063; Downwind distance (m) 70: 0.00013258; Downwind distance (m) 72: 0.00012437; Downwind distance (m) 74: 0.00011743; Downwind distance (m) 76: 0.0001112; Downwind distance (m) 78: 0.00010588; Downwind distance (m) 80: 0.00010038; Downwind distance (m) 82: 9.5509e-05; Downwind distance (m) 84: 9.1097e-05; Downwind distance (m) 86: 8.7422e-05; Downwind distance (m) 88: 8.3616e-05; Downwind distance (m) 90: 7.9573e-05; Downwind distance (m) 92: 7.6464e-05; Downwind distance (m) 94: 7.3734e-05; Downwind distance (m) 96: 7.1724e-05; Downwind distance (m) 98: 6.9198e-05; Downwind distance (m) 100: 6.63e-05; Downwind distance (m) 102: 6.4434e-05; Downwind distance (m) 104: 6.2868e-05; Downwind distance (m) 106: 6.1325e-05; Downwind distance (m) 108: 5.9594e-05; Downwind distance (m) 110: 5.7713e-05; Downwind distance (m) 112: 5.5912e-05; Downwind distance (m) 114: 5.4676e-05; Downwind distance (m) 116: 5.3422e-05; Downwind distance (m) 118: 5.242e-05; Downwind distance (m) 120: 5.1243e-05; Downwind distance (m) 122: 5.0024e-05; Downwind distance (m) 124: 4.8846e-05; Downwind distance (m) 126: 4.8317e-05; Downwind distance (m) 128: 4.7712e-05; Downwind distance (m) 130: 4.7352e-05; Downwind distance (m) 132: 4.6735e-05; Downwind distance (m) 134: 4.5737e-05; Downwind distance (m) 136: 4.4729e-05; Downwind distance (m) 138: 4.4248e-05; Downwind distance (m) 140: 4.3967e-05; Downwind distance (m) 142: 4.355e-05; Downwind distance (m) 144: 4.3088e-05; Downwind distance (m) 146: 4.296e-05; Downwind distance (m) 148: 4.238e-05; Downwind distance (m) 150: 4.1769e-05; Downwind distance (m) 152: 4.0788e-05; Downwind distance (m) 154: 4.0388e-05; Downwind distance (m) 156: 4.0531e-05; Downwind distance (m) 158: 4.0275e-05; Downwind distance (m) 160: 4.0152e-05; Downwind distance (m) 162: 3.9686e-05; Downwind distance (m) 164: 3.9066e-05; Downwind distance (m) 166: 3.8526e-05; Downwind distance (m) 168: 3.7819e-05; Downwind distance (m) 170: 3.7418e-05; Downwind distance (m) 172: 3.7232e-05; Downwind distance (m) 174: 3.7157e-05; Downwind distance (m) 176: 3.7289e-05; Downwind distance (m) 178: 3.7274e-05; Downwind distance (m) 180: 3.632e-05; Downwind distance (m) 182: 3.5792e-05; Downwind distance (m) 184: 3.5151e-05; Downwind distance (m) 186: 3.4803e-05; Downwind distance (m) 188: 3.4653e-05; Downwind distance (m) 190: 3.4352e-05; Downwind distance (m) 192: 3.3394e-05; Downwind distance (m) 194: 3.2399e-05; Downwind distance (m) 196: 3.1658e-05; Downwind distance (m) 198: 3.138e-05; Downwind distance (m) 200: 3.1213e-05; Downwind distance (m) 202: 3.1287e-05; Downwind distance (m) 204: 3.0932e-05; Downwind distance (m) 206: 3.0027e-05; Downwind distance (m) 208: 2.9422e-05; Downwind distance (m) 210: 2.8572e-05; Downwind distance (m) 212: 2.799e-05; Downwind distance (m) 214: 2.7906e-05; Downwind distance (m) 216: 2.7644e-05; Downwind distance (m) 218: 2.7553e-05; Downwind distance (m) 220: 2.7481e-05; Downwind distance (m) 222: 2.6959e-05; Downwind distance (m) 224: 2.6293e-05; Downwind distance (m) 226: 2.5605e-05; Downwind distance (m) 228: 2.4909e-05; Downwind distance (m) 230: 2.4594e-05; Downwind distance (m) 232: 2.4714e-05; Downwind distance (m) 234: 2.4681e-05; Downwind distance (m) 236: 2.4419e-05; Downwind distance (m) 238: 2.4144e-05; Downwind distance (m) 240: 2.3767e-05; Downwind distance (m) 242: 2.3095e-05; Downwind distance (m) 244: 2.2443e-05; Downwind distance (m) 246: 2.2184e-05; Downwind distance (m) 248: 2.191e-05; Downwind distance (m) 250: 2.1724e-05; Downwind distance (m) 252: 2.1698e-05; Downwind distance (m) 254: 2.1606e-05; Downwind distance (m) 256: 2.1593e-05; Downwind distance (m) 258: 2.1675e-05; Downwind distance (m) 260: 2.1755e-05; Downwind distance (m) 262: 2.1545e-05; Downwind distance (m) 264: 2.1244e-05; Downwind distance (m) 266: 2.1068e-05; Downwind distance (m) 268: 2.0696e-05; Downwind distance (m) 270: 2.0531e-05; Downwind distance (m) 272: 2.0614e-05; Downwind distance (m) 274: 2.0706e-05; Downwind distance (m) 276: 2.0793e-05; Downwind distance (m) 278: 2.0795e-05; Downwind distance (m) 280: 2.067e-05; Downwind distance (m) 282: 2.0623e-05; Downwind distance (m) 284: 2.0387e-05; Downwind distance (m) 286: 2.0043e-05; Downwind distance (m) 288: 1.994e-05; Downwind distance (m) 290: 1.9912e-05; Downwind distance (m) 292: 1.9809e-05; Downwind distance (m) 294: 1.9597e-05; Downwind distance (m) 296: 1.9538e-05; Downwind distance (m) 298: 1.9486e-05; Downwind distance (m) 300: 1.9398e-05; Downwind distance (m) 302: 1.9448e-05; Downwind distance (m) 304: 1.9356e-05; Downwind distance (m) 306: 1.9319e-05; Downwind distance (m) 308: 1.9444e-05; Downwind distance (m) 310: 1.9361e-05; Downwind distance (m) 312: 1.9136e-05; Downwind distance (m) 314: 1.8717e-05; Downwind distance (m) 316: 1.8461e-05; Downwind distance (m) 318: 1.8105e-05; Downwind distance (m) 320: 1.7689e-05; Downwind distance (m) 322: 1.764e-05; Downwind distance (m) 324: 1.7816e-05; Downwind distance (m) 326: 1.7865e-05; Downwind distance (m) 328: 1.8008e-05; Downwind distance (m) 330: 1.818e-05; Downwind distance (m) 332: 1.8101e-05; Downwind distance (m) 334: 1.8016e-05; Downwind distance (m) 336: 1.785e-05; Downwind distance (m) 338: 1.7419e-05; Downwind distance (m) 340: 1.7128e-05; Downwind distance (m) 342: 1.6902e-05; Downwind distance (m) 344: 1.6428e-05; Downwind distance (m) 346: 1.6135e-05; Downwind distance (m) 348: 1.5986e-05; Downwind distance (m) 350: 1.5897e-05; Downwind distance (m) 352: 1.6003e-05; Downwind distance (m) 354: 1.6225e-05; Downwind distance (m) 356: 1.6317e-05; Downwind distance (m) 358: 1.6379e-05; Downwind distance (m) 360: 1.6746e-05; Downwind distance (m) 362: 1.6764e-05; Downwind distance (m) 364: 1.6395e-05; Downwind distance (m) 366: 1.5914e-05; Downwind distance (m) 368: 1.5279e-05; Downwind distance (m) 370: 1.4904e-05; Downwind distance (m) 372: 1.4721e-05; Downwind distance (m) 374: 1.4683e-05; Downwind distance (m) 376: 1.4784e-05; Downwind distance (m) 378: 1.4975e-05; Downwind distance (m) 380: 1.5331e-05; Downwind distance (m) 382: 1.5476e-05; Downwind distance (m) 384: 1.5604e-05; Downwind distance (m) 386: 1.5891e-05; Downwind distance (m) 388: 1.5696e-05; Downwind distance (m) 390: 1.5387e-05; Downwind distance (m) 392: 1.5327e-05; Downwind distance (m) 394: 1.5059e-05; Downwind distance (m) 396: 1.4557e-05; Downwind distance (m) 398: 1.4406e-05; Downwind distance (m) 400: 1.4506e-05
Boom-COARSE-0.6-14-3 | Boom | COARSE | 0.6 | 14 | 3 | Downwind distance (m) 2: 0.01664; Downwind distance (m) 4: 0.0093634; Downwind distance (m) 6: 0.0063776; Downwind distance (m) 8: 0.0046101; Downwind distance (m) 10: 0.003505; Downwind distance (m) 12: 0.0028498; Downwind distance (m) 14: 0.0023599; Downwind distance (m) 16: 0.0019978; Downwind distance (m) 18: 0.0017112; Downwind distance (m) 20: 0.0014769; Downwind distance (m) 22: 0.0012595; Downwind distance (m) 24: 0.001054; Downwind distance (m) 26: 0.00089985; Downwind distance (m) 28: 0.00075506; Downwind distance (m) 30: 0.00062224; Downwind distance (m) 32: 0.00050583; Downwind distance (m) 34: 0.00042524; Downwind distance (m) 36: 0.00036322; Downwind distance (m) 38: 0.00031622; Downwind distance (m) 40: 0.00027866; Downwind distance (m) 42: 0.00024861; Downwind distance (m) 44: 0.00022444; Downwind distance (m) 46: 0.00020464; Downwind distance (m) 48: 0.00018709; Downwind distance (m) 50: 0.00017276; Downwind distance (m) 52: 0.0001604; Downwind distance (m) 54: 0.00014917; Downwind distance (m) 56: 0.00013937; Downwind distance (m) 58: 0.00013097; Downwind distance (m) 60: 0.00012386; Downwind distance (m) 62: 0.00011704; Downwind distance (m) 64: 0.00011052; Downwind distance (m) 66: 0.00010489; Downwind distance (m) 68: 9.9793e-05; Downwind distance (m) 70: 9.5333e-05; Downwind distance (m) 72: 9.1214e-05; Downwind distance (m) 74: 8.7134e-05; Downwind distance (m) 76: 8.3639e-05; Downwind distance (m) 78: 8.0452e-05; Downwind distance (m) 80: 7.7836e-05; Downwind distance (m) 82: 7.5312e-05; Downwind distance (m) 84: 7.2784e-05; Downwind distance (m) 86: 7.055e-05; Downwind distance (m) 88: 6.8472e-05; Downwind distance (m) 90: 6.6785e-05; Downwind distance (m) 92: 6.4831e-05; Downwind distance (m) 94: 6.3223e-05; Downwind distance (m) 96: 6.1658e-05; Downwind distance (m) 98: 6.0171e-05; Downwind distance (m) 100: 5.8601e-05; Downwind distance (m) 102: 5.7208e-05; Downwind distance (m) 104: 5.5876e-05; Downwind distance (m) 106: 5.4699e-05; Downwind distance (m) 108: 5.3553e-05; Downwind distance (m) 110: 5.2046e-05; Downwind distance (m) 112: 5.0771e-05; Downwind distance (m) 114: 4.9939e-05; Downwind distance (m) 116: 4.8976e-05; Downwind distance (m) 118: 4.7983e-05; Downwind distance (m) 120: 4.6899e-05; Downwind distance (m) 122: 4.5804e-05; Downwind distance (m) 124: 4.4988e-05; Downwind distance (m) 126: 4.4067e-05; Downwind distance (m) 128: 4.3473e-05; Downwind distance (m) 130: 4.2917e-05; Downwind distance (m) 132: 4.213e-05; Downwind distance (m) 134: 4.1631e-05; Downwind distance (m) 136: 4.1359e-05; Downwind distance (m) 138: 4.0944e-05; Downwind distance (m) 140: 4.0629e-05; Downwind distance (m) 142: 4.0142e-05; Downwind distance (m) 144: 3.9449e-05; Downwind distance (m) 146: 3.8813e-05; Downwind distance (m) 148: 3.8501e-05; Downwind distance (m) 150: 3.8148e-05; Downwind distance (m) 152: 3.7803e-05; Downwind distance (m) 154: 3.7703e-05; Downwind distance (m) 156: 3.7084e-05; Downwind distance (m) 158: 3.6662e-05; Downwind distance (m) 160: 3.6041e-05; Downwind distance (m) 162: 3.5542e-05; Downwind distance (m) 164: 3.5235e-05; Downwind distance (m) 166: 3.5137e-05; Downwind distance (m) 168: 3.5086e-05; Downwind distance (m) 170: 3.4926e-05; Downwind distance (m) 172: 3.4269e-05; Downwind distance (m) 174: 3.3493e-05; Downwind distance (m) 176: 3.2968e-05; Downwind distance (m) 178: 3.2839e-05; Downwind distance (m) 180: 3.2788e-05; Downwind distance (m) 182: 3.2529e-05; Downwind distance (m) 184: 3.252e-05; Downwind distance (m) 186: 3.2369e-05; Downwind distance (m) 188: 3.1788e-05; Downwind distance (m) 190: 3.106e-05; Downwind distance (m) 192: 3.0647e-05; Downwind distance (m) 194: 3.0323e-05; Downwind distance (m) 196: 3.0277e-05; Downwind distance (m) 198: 3.0501e-05; Downwind distance (m) 200: 3.048e-05; Downwind distance (m) 202: 3.0256e-05; Downwind distance (m) 204: 2.9812e-05; Downwind distance (m) 206: 2.9315e-05; Downwind distance (m) 208: 2.8969e-05; Downwind distance (m) 210: 2.8786e-05; Downwind distance (m) 212: 2.8615e-05; Downwind distance (m) 214: 2.8495e-05; Downwind distance (m) 216: 2.8551e-05; Downwind distance (m) 218: 2.8359e-05; Downwind distance (m) 220: 2.802e-05; Downwind distance (m) 222: 2.7917e-05; Downwind distance (m) 224: 2.7756e-05; Downwind distance (m) 226: 2.7854e-05; Downwind distance (m) 228: 2.765e-05; Downwind distance (m) 230: 2.7403e-05; Downwind distance (m) 232: 2.7163e-05; Downwind distance (m) 234: 2.6598e-05; Downwind distance (m) 236: 2.625e-05; Downwind distance (m) 238: 2.633e-05; Downwind distance (m) 240: 2.6456e-05; Downwind distance (m) 242: 2.686e-05; Downwind distance (m) 244: 2.6841e-05; Downwind distance (m) 246: 2.6597e-05; Downwind distance (m) 248: 2.6216e-05; Downwind distance (m) 250: 2.5745e-05; Downwind distance (m) 252: 2.5456e-05; Downwind distance (m) 254: 2.5284e-05; Downwind distance (m) 256: 2.5109e-05; Downwind distance (m) 258: 2.4931e-05; Downwind distance (m) 260: 2.4455e-05; Downwind distance (m) 262: 2.3838e-05; Downwind distance (m) 264: 2.3376e-05; Downwind distance (m) 266: 2.316e-05; Downwind distance (m) 268: 2.2834e-05; Downwind distance (m) 270: 2.2668e-05; Downwind distance (m) 272: 2.2754e-05; Downwind distance (m) 274: 2.2675e-05; Downwind distance (m) 276: 2.2474e-05; Downwind distance (m) 278: 2.2077e-05; Downwind distance (m) 280: 2.157e-05; Downwind distance (m) 282: 2.1179e-05; Downwind distance (m) 284: 2.0698e-05; Downwind distance (m) 286: 2.0192e-05; Downwind distance (m) 288: 2.008e-05; Downwind distance (m) 290: 2.0039e-05; Downwind distance (m) 292: 1.966e-05; Downwind distance (m) 294: 1.9733e-05; Downwind distance (m) 296: 1.9707e-05; Downwind distance (m) 298: 1.945e-05; Downwind distance (m) 300: 1.9438e-05; Downwind distance (m) 302: 1.9233e-05; Downwind distance (m) 304: 1.891e-05; Downwind distance (m) 306: 1.8497e-05; Downwind distance (m) 308: 1.776e-05; Downwind distance (m) 310: 1.7033e-05; Downwind distance (m) 312: 1.6571e-05; Downwind distance (m) 314: 1.6593e-05; Downwind distance (m) 316: 1.669e-05; Downwind distance (m) 318: 1.6799e-05; Downwind distance (m) 320: 1.7061e-05; Downwind distance (m) 322: 1.7298e-05; Downwind distance (m) 324: 1.7219e-05; Downwind distance (m) 326: 1.7027e-05; Downwind distance (m) 328: 1.6795e-05; Downwind distance (m) 330: 1.6356e-05; Downwind distance (m) 332: 1.5837e-05; Downwind distance (m) 334: 1.5513e-05; Downwind distance (m) 336: 1.5341e-05; Downwind distance (m) 338: 1.5052e-05; Downwind distance (m) 340: 1.5042e-05; Downwind distance (m) 342: 1.5278e-05; Downwind distance (m) 344: 1.5545e-05; Downwind distance (m) 346: 1.5677e-05; Downwind distance (m) 348: 1.5765e-05; Downwind distance (m) 350: 1.5927e-05; Downwind distance (m) 352: 1.582e-05; Downwind distance (m) 354: 1.5207e-05; Downwind distance (m) 356: 1.4767e-05; Downwind distance (m) 358: 1.4667e-05; Downwind distance (m) 360: 1.4393e-05; Downwind distance (m) 362: 1.4022e-05; Downwind distance (m) 364: 1.3967e-05; Downwind distance (m) 366: 1.3996e-05; Downwind distance (m) 368: 1.3989e-05; Downwind distance (m) 370: 1.3927e-05; Downwind distance (m) 372: 1.4151e-05; Downwind distance (m) 374: 1.4557e-05; Downwind distance (m) 376: 1.4785e-05; Downwind distance (m) 378: 1.4929e-05; Downwind distance (m) 380: 1.4885e-05; Downwind distance (m) 382: 1.4673e-05; Downwind distance (m) 384: 1.4468e-05; Downwind distance (m) 386: 1.4101e-05; Downwind distance (m) 388: 1.3721e-05; Downwind distance (m) 390: 1.3519e-05; Downwind distance (m) 392: 1.3466e-05; Downwind distance (m) 394: 1.3584e-05; Downwind distance (m) 396: 1.3834e-05; Downwind distance (m) 398: 1.4025e-05; Downwind distance (m) 400: 1.4192e-05
Boom-COARSE-0.6-7-3 | Boom | COARSE | 0.6 | 7 | 3 | Downwind distance (m) 2: 0.011238; Downwind distance (m) 4: 0.0046722; Downwind distance (m) 6: 0.0026901; Downwind distance (m) 8: 0.0019453; Downwind distance (m) 10: 0.0015072; Downwind distance (m) 12: 0.0012827; Downwind distance (m) 14: 0.0011187; Downwind distance (m) 16: 0.00096162; Downwind distance (m) 18: 0.00085242; Downwind distance (m) 20: 0.00076919; Downwind distance (m) 22: 0.00067355; Downwind distance (m) 24: 0.0005829; Downwind distance (m) 26: 0.00051341; Downwind distance (m) 28: 0.00043821; Downwind distance (m) 30: 0.00036958; Downwind distance (m) 32: 0.00030759; Downwind distance (m) 34: 0.00026184; Downwind distance (m) 36: 0.00022687; Downwind distance (m) 38: 0.00020209; Downwind distance (m) 40: 0.00018433; Downwind distance (m) 42: 0.00016986; Downwind distance (m) 44: 0.00015828; Downwind distance (m) 46: 0.00014901; Downwind distance (m) 48: 0.00014095; Downwind distance (m) 50: 0.00013388; Downwind distance (m) 52: 0.0001284; Downwind distance (m) 54: 0.00012317; Downwind distance (m) 56: 0.00011765; Downwind distance (m) 58: 0.00011352; Downwind distance (m) 60: 0.0001102; Downwind distance (m) 62: 0.00010684; Downwind distance (m) 64: 0.00010388; Downwind distance (m) 66: 0.00010136; Downwind distance (m) 68: 9.8899e-05; Downwind distance (m) 70: 9.6679e-05; Downwind distance (m) 72: 9.4072e-05; Downwind distance (m) 74: 9.1328e-05; Downwind distance (m) 76: 8.8555e-05; Downwind distance (m) 78: 8.5957e-05; Downwind distance (m) 80: 8.3783e-05; Downwind distance (m) 82: 8.1363e-05; Downwind distance (m) 84: 7.8567e-05; Downwind distance (m) 86: 7.668e-05; Downwind distance (m) 88: 7.5211e-05; Downwind distance (m) 90: 7.3269e-05; Downwind distance (m) 92: 7.0895e-05; Downwind distance (m) 94: 6.9357e-05; Downwind distance (m) 96: 6.8219e-05; Downwind distance (m) 98: 6.6969e-05; Downwind distance (m) 100: 6.4706e-05; Downwind distance (m) 102: 6.306e-05; Downwind distance (m) 104: 6.2031e-05; Downwind distance (m) 106: 6.0665e-05; Downwind distance (m) 108: 5.9398e-05; Downwind distance (m) 110: 5.8161e-05; Downwind distance (m) 112: 5.6695e-05; Downwind distance (m) 114: 5.537e-05; Downwind distance (m) 116: 5.4397e-05; Downwind distance (m) 118: 5.3145e-05; Downwind distance (m) 120: 5.2067e-05; Downwind distance (m) 122: 5.1337e-05; Downwind distance (m) 124: 5.0315e-05; Downwind distance (m) 126: 4.9121e-05; Downwind distance (m) 128: 4.8125e-05; Downwind distance (m) 130: 4.7147e-05; Downwind distance (m) 132: 4.6467e-05; Downwind distance (m) 134: 4.5823e-05; Downwind distance (m) 136: 4.4726e-05; Downwind distance (m) 138: 4.3379e-05; Downwind distance (m) 140: 4.2658e-05; Downwind distance (m) 142: 4.24e-05; Downwind distance (m) 144: 4.2306e-05; Downwind distance (m) 146: 4.1943e-05; Downwind distance (m) 148: 4.1303e-05; Downwind distance (m) 150: 4.0407e-05; Downwind distance (m) 152: 3.9327e-05; Downwind distance (m) 154: 3.8652e-05; Downwind distance (m) 156: 3.8697e-05; Downwind distance (m) 158: 3.8902e-05; Downwind distance (m) 160: 3.8528e-05; Downwind distance (m) 162: 3.7463e-05; Downwind distance (m) 164: 3.681e-05; Downwind distance (m) 166: 3.6721e-05; Downwind distance (m) 168: 3.6214e-05; Downwind distance (m) 170: 3.539e-05; Downwind distance (m) 172: 3.4781e-05; Downwind distance (m) 174: 3.4326e-05; Downwind distance (m) 176: 3.3872e-05; Downwind distance (m) 178: 3.3451e-05; Downwind distance (m) 180: 3.2964e-05; Downwind distance (m) 182: 3.222e-05; Downwind distance (m) 184: 3.1426e-05; Downwind distance (m) 186: 3.1022e-05; Downwind distance (m) 188: 3.0729e-05; Downwind distance (m) 190: 3.0337e-05; Downwind distance (m) 192: 2.9917e-05; Downwind distance (m) 194: 2.9492e-05; Downwind distance (m) 196: 2.927e-05; Downwind distance (m) 198: 2.8702e-05; Downwind distance (m) 200: 2.7986e-05; Downwind distance (m) 202: 2.7306e-05; Downwind distance (m) 204: 2.7216e-05; Downwind distance (m) 206: 2.6946e-05; Downwind distance (m) 208: 2.6733e-05; Downwind distance (m) 210: 2.6397e-05; Downwind distance (m) 212: 2.6011e-05; Downwind distance (m) 214: 2.5588e-05; Downwind distance (m) 216: 2.5283e-05; Downwind distance (m) 218: 2.4989e-05; Downwind distance (m) 220: 2.4429e-05; Downwind distance (m) 222: 2.37e-05; Downwind distance (m) 224: 2.336e-05; Downwind distance (m) 226: 2.3191e-05; Downwind distance (m) 228: 2.3402e-05; Downwind distance (m) 230: 2.3329e-05; Downwind distance (m) 232: 2.2878e-05; Downwind distance (m) 234: 2.2427e-05; Downwind distance (m) 236: 2.1895e-05; Downwind distance (m) 238: 2.1319e-05; Downwind distance (m) 240: 2.0945e-05; Downwind distance (m) 242: 2.0689e-05; Downwind distance (m) 244: 2.0753e-05; Downwind distance (m) 246: 2.0771e-05; Downwind distance (m) 248: 2.097e-05; Downwind distance (m) 250: 2.1088e-05; Downwind distance (m) 252: 2.0625e-05; Downwind distance (m) 254: 1.9851e-05; Downwind distance (m) 256: 1.9205e-05; Downwind distance (m) 258: 1.9011e-05; Downwind distance (m) 260: 1.8947e-05; Downwind distance (m) 262: 1.8764e-05; Downwind distance (m) 264: 1.868e-05; Downwind distance (m) 266: 1.8656e-05; Downwind distance (m) 268: 1.8882e-05; Downwind distance (m) 270: 1.8826e-05; Downwind distance (m) 272: 1.8646e-05; Downwind distance (m) 274: 1.8241e-05; Downwind distance (m) 276: 1.7923e-05; Downwind distance (m) 278: 1.7801e-05; Downwind distance (m) 280: 1.7845e-05; Downwind distance (m) 282: 1.7906e-05; Downwind distance (m) 284: 1.7592e-05; Downwind distance (m) 286: 1.727e-05; Downwind distance (m) 288: 1.7199e-05; Downwind distance (m) 290: 1.6916e-05; Downwind distance (m) 292: 1.6699e-05; Downwind distance (m) 294: 1.6405e-05; Downwind distance (m) 296: 1.6046e-05; Downwind distance (m) 298: 1.596e-05; Downwind distance (m) 300: 1.6e-05; Downwind distance (m) 302: 1.602e-05; Downwind distance (m) 304: 1.6109e-05; Downwind distance (m) 306: 1.596e-05; Downwind distance (m) 308: 1.5577e-05; Downwind distance (m) 310: 1.4965e-05; Downwind distance (m) 312: 1.4632e-05; Downwind distance (m) 314: 1.4435e-05; Downwind distance (m) 316: 1.4318e-05; Downwind distance (m) 318: 1.449e-05; Downwind distance (m) 320: 1.4697e-05; Downwind distance (m) 322: 1.4747e-05; Downwind distance (m) 324: 1.4623e-05; Downwind distance (m) 326: 1.439e-05; Downwind distance (m) 328: 1.4246e-05; Downwind distance (m) 330: 1.395e-05; Downwind distance (m) 332: 1.353e-05; Downwind distance (m) 334: 1.3053e-05; Downwind distance (m) 336: 1.2787e-05; Downwind distance (m) 338: 1.2627e-05; Downwind distance (m) 340: 1.2623e-05; Downwind distance (m) 342: 1.2599e-05; Downwind distance (m) 344: 1.2425e-05; Downwind distance (m) 346: 1.2354e-05; Downwind distance (m) 348: 1.2374e-05; Downwind distance (m) 350: 1.2584e-05; Downwind distance (m) 352: 1.2651e-05; Downwind distance (m) 354: 1.251e-05; Downwind distance (m) 356: 1.2196e-05; Downwind distance (m) 358: 1.162e-05; Downwind distance (m) 360: 1.1228e-05; Downwind distance (m) 362: 1.1152e-05; Downwind distance (m) 364: 1.1114e-05; Downwind distance (m) 366: 1.113e-05; Downwind distance (m) 368: 1.1189e-05; Downwind distance (m) 370: 1.1203e-05; Downwind distance (m) 372: 1.1259e-05; Downwind distance (m) 374: 1.1228e-05; Downwind distance (m) 376: 1.1307e-05; Downwind distance (m) 378: 1.1331e-05; Downwind distance (m) 380: 1.1114e-05; Downwind distance (m) 382: 1.0959e-05; Downwind distance (m) 384: 1.0808e-05; Downwind distance (m) 386: 1.071e-05; Downwind distance (m) 388: 1.0718e-05; Downwind distance (m) 390: 1.0686e-05; Downwind distance (m) 392: 1.0633e-05; Downwind distance (m) 394: 1.0545e-05; Downwind distance (m) 396: 1.0527e-05; Downwind distance (m) 398: 1.0563e-05; Downwind distance (m) 400: 1.0527e-05
Boom-VERY COARSE-0.6-20-Any | Boom | VERY COARSE | 0.6 | 20 | Any | Downwind distance (m) 2: 0.029433; Downwind distance (m) 4: 0.022608; Downwind distance (m) 6: 0.018979; Downwind distance (m) 8: 0.016683; Downwind distance (m) 10: 0.01515; Downwind distance (m) 12: 0.013899; Downwind distance (m) 14: 0.012745; Downwind distance (m) 16: 0.011825; Downwind distance (m) 18: 0.010919; Downwind distance (m) 20: 0.010078; Downwind distance (m) 22: 0.0092555; Downwind distance (m) 24: 0.0083903; Downwind distance (m) 26: 0.0075214; Downwind distance (m) 28: 0.0066561; Downwind distance (m) 30: 0.0058132; Downwind distance (m) 32: 0.0050079; Downwind distance (m) 34: 0.0042469; Downwind distance (m) 36: 0.0039051; Downwind distance (m) 38: 0.0036246; Downwind distance (m) 40: 0.003388; Downwind distance (m) 42: 0.0031845; Downwind distance (m) 44: 0.0030061; Downwind distance (m) 46: 0.0028499; Downwind distance (m) 48: 0.0027115; Downwind distance (m) 50: 0.0025871; Downwind distance (m) 52: 0.0024765; Downwind distance (m) 54: 0.0023753; Downwind distance (m) 56: 0.0022829; Downwind distance (m) 58: 0.0021987; Downwind distance (m) 60: 0.0021222; Downwind distance (m) 62: 0.002052; Downwind distance (m) 64: 0.0019881; Downwind distance (m) 66: 0.0019289; Downwind distance (m) 68: 0.0018741; Downwind distance (m) 70: 0.001822; Downwind distance (m) 72: 0.0017744; Downwind distance (m) 74: 0.0017297; Downwind distance (m) 76: 0.0016882; Downwind distance (m) 78: 0.0016496; Downwind distance (m) 80: 0.0016139; Downwind distance (m) 82: 0.0015804; Downwind distance (m) 84: 0.0015491; Downwind distance (m) 86: 0.0015189; Downwind distance (m) 88: 0.0014908; Downwind distance (m) 90: 0.0014632; Downwind distance (m) 92: 0.0014377; Downwind distance (m) 94: 0.0014136; Downwind distance (m) 96: 0.0013913; Downwind distance (m) 98: 0.0013696; Downwind distance (m) 100: 0.001349; Downwind distance (m) 102: 0.0013293; Downwind distance (m) 104: 0.0013102; Downwind distance (m) 106: 0.001291; Downwind distance (m) 108: 0.0012728; Downwind distance (m) 110: 0.0012549; Downwind distance (m) 112: 0.0012381; Downwind distance (m) 114: 0.0012219; Downwind distance (m) 116: 0.001207; Downwind distance (m) 118: 0.001192; Downwind distance (m) 120: 0.0011781; Downwind distance (m) 122: 0.0011642; Downwind distance (m) 124: 0.0011509; Downwind distance (m) 126: 0.0011375; Downwind distance (m) 128: 0.0011248; Downwind distance (m) 130: 0.0011116; Downwind distance (m) 132: 0.001099; Downwind distance (m) 134: 0.0010861; Downwind distance (m) 136: 0.0010743; Downwind distance (m) 138: 0.0010626; Downwind distance (m) 140: 0.0010515; Downwind distance (m) 142: 0.0010402; Downwind distance (m) 144: 0.0010289; Downwind distance (m) 146: 0.0010177; Downwind distance (m) 148: 0.0010065; Downwind distance (m) 150: 0.00099523; Downwind distance (m) 152: 0.00098456; Downwind distance (m) 154: 0.00097413; Downwind distance (m) 156: 0.0009643; Downwind distance (m) 158: 0.00095396; Downwind distance (m) 160: 0.00094394; Downwind distance (m) 162: 0.00093352; Downwind distance (m) 164: 0.00092344; Downwind distance (m) 166: 0.00091352; Downwind distance (m) 168: 0.00090394; Downwind distance (m) 170: 0.00089482; Downwind distance (m) 172: 0.00088602; Downwind distance (m) 174: 0.00087716; Downwind distance (m) 176: 0.00086836; Downwind distance (m) 178: 0.00085891; Downwind distance (m) 180: 0.00084964; Downwind distance (m) 182: 0.00084; Downwind distance (m) 184: 0.00083096; Downwind distance (m) 186: 0.000822; Downwind distance (m) 188: 0.0008138; Downwind distance (m) 190: 0.00080542; Downwind distance (m) 192: 0.00079761; Downwind distance (m) 194: 0.00079004; Downwind distance (m) 196: 0.00078313; Downwind distance (m) 198: 0.00077626; Downwind distance (m) 200: 0.00076968; Downwind distance (m) 202: 0.00076284; Downwind distance (m) 204: 0.00075595; Downwind distance (m) 206: 0.0007488; Downwind distance (m) 208: 0.00074194; Downwind distance (m) 210: 0.00073544; Downwind distance (m) 212: 0.00072922; Downwind distance (m) 214: 0.00072358; Downwind distance (m) 216: 0.00071823; Downwind distance (m) 218: 0.00071295; Downwind distance (m) 220: 0.00070781; Downwind distance (m) 222: 0.00070273; Downwind distance (m) 224: 0.00069806; Downwind distance (m) 226: 0.00069343; Downwind distance (m) 228: 0.00068915; Downwind distance (m) 230: 0.00068489; Downwind distance (m) 232: 0.00068067; Downwind distance (m) 234: 0.00067633; Downwind distance (m) 236: 0.00067184; Downwind distance (m) 238: 0.00066749; Downwind distance (m) 240: 0.00066326; Downwind distance (m) 242: 0.00065946; Downwind distance (m) 244: 0.00065624; Downwind distance (m) 246: 0.00065321; Downwind distance (m) 248: 0.00065069; Downwind distance (m) 250: 0.00064812; Downwind distance (m) 252: 0.00064556; Downwind distance (m) 254: 0.00064289; Downwind distance (m) 256: 0.00064028; Downwind distance (m) 258: 0.00063723; Downwind distance (m) 260: 0.00063398; Downwind distance (m) 262: 0.00063087; Downwind distance (m) 264: 0.00062793; Downwind distance (m) 266: 0.00062514; Downwind distance (m) 268: 0.00062253; Downwind distance (m) 270: 0.00062018; Downwind distance (m) 272: 0.00061808; Downwind distance (m) 274: 0.00061589; Downwind distance (m) 276: 0.00061347; Downwind distance (m) 278: 0.00061081; Downwind distance (m) 280: 0.00060798; Downwind distance (m) 282: 0.00060512; Downwind distance (m) 284: 0.00060242; Downwind distance (m) 286: 0.00059943; Downwind distance (m) 288: 0.00059687; Downwind distance (m) 290: 0.00059445; Downwind distance (m) 292: 0.000592; Downwind distance (m) 294: 0.00058972; Downwind distance (m) 296: 0.00058776; Downwind distance (m) 298: 0.00058575; Downwind distance (m) 300: 0.00058368; Downwind distance (m) 302: 0.00058181; Downwind distance (m) 304: 0.00057995; Downwind distance (m) 306: 0.00057788; Downwind distance (m) 308: 0.00057576; Downwind distance (m) 310: 0.00057323; Downwind distance (m) 312: 0.00057056; Downwind distance (m) 314: 0.00056781; Downwind distance (m) 316: 0.00056522; Downwind distance (m) 318: 0.00056258; Downwind distance (m) 320: 0.00055995; Downwind distance (m) 322: 0.00055811; Downwind distance (m) 324: 0.00055644; Downwind distance (m) 326: 0.00055451; Downwind distance (m) 328: 0.00055263; Downwind distance (m) 330: 0.00055078; Downwind distance (m) 332: 0.00054864; Downwind distance (m) 334: 0.00054656; Downwind distance (m) 336: 0.00054457; Downwind distance (m) 338: 0.00054245; Downwind distance (m) 340: 0.00054062; Downwind distance (m) 342: 0.00053919; Downwind distance (m) 344: 0.00053766; Downwind distance (m) 346: 0.00053615; Downwind distance (m) 348: 0.0005348; Downwind distance (m) 350: 0.00053315; Downwind distance (m) 352: 0.0005315; Downwind distance (m) 354: 0.00052975; Downwind distance (m) 356: 0.0005277; Downwind distance (m) 358: 0.00052524; Downwind distance (m) 360: 0.00052286; Downwind distance (m) 362: 0.00052029; Downwind distance (m) 364: 0.00051743; Downwind distance (m) 366: 0.00051464; Downwind distance (m) 368: 0.00051209; Downwind distance (m) 370: 0.00050967; Downwind distance (m) 372: 0.00050742; Downwind distance (m) 374: 0.00050549; Downwind distance (m) 376: 0.0005038; Downwind distance (m) 378: 0.00050192; Downwind distance (m) 380: 0.00050006; Downwind distance (m) 382: 0.0004982; Downwind distance (m) 384: 0.00049623; Downwind distance (m) 386: 0.00049415; Downwind distance (m) 388: 0.00049158; Downwind distance (m) 390: 0.00048892; Downwind distance (m) 392: 0.00048649; Downwind distance (m) 394: 0.00048387; Downwind distance (m) 396: 0.00048101; Downwind distance (m) 398: 0.00047826; Downwind distance (m) 400: 0.00047564
Boom-VERY COARSE-0.6-14-Any | Boom | VERY COARSE | 0.6 | 14 | Any | Downwind distance (m) 2: 0.021489; Downwind distance (m) 4: 0.015939; Downwind distance (m) 6: 0.013029; Downwind distance (m) 8: 0.01135; Downwind distance (m) 10: 0.010258; Downwind distance (m) 12: 0.0094698; Downwind distance (m) 14: 0.0087744; Downwind distance (m) 16: 0.008231; Downwind distance (m) 18: 0.0077193; Downwind distance (m) 20: 0.0072209; Downwind distance (m) 22: 0.0066413; Downwind distance (m) 24: 0.0060686; Downwind distance (m) 26: 0.0054817; Downwind distance (m) 28: 0.0048802; Downwind distance (m) 30: 0.0042816; Downwind distance (m) 32: 0.0036926; Downwind distance (m) 34: 0.0031332; Downwind distance (m) 36: 0.0029019; Downwind distance (m) 38: 0.002715; Downwind distance (m) 40: 0.0025604; Downwind distance (m) 42: 0.0024305; Downwind distance (m) 44: 0.0023192; Downwind distance (m) 46: 0.0022226; Downwind distance (m) 48: 0.0021378; Downwind distance (m) 50: 0.0020621; Downwind distance (m) 52: 0.0019938; Downwind distance (m) 54: 0.0019312; Downwind distance (m) 56: 0.001875; Downwind distance (m) 58: 0.0018238; Downwind distance (m) 60: 0.0017767; Downwind distance (m) 62: 0.0017333; Downwind distance (m) 64: 0.0016928; Downwind distance (m) 66: 0.0016558; Downwind distance (m) 68: 0.0016208; Downwind distance (m) 70: 0.0015877; Downwind distance (m) 72: 0.001557; Downwind distance (m) 74: 0.0015277; Downwind distance (m) 76: 0.0015006; Downwind distance (m) 78: 0.0014754; Downwind distance (m) 80: 0.0014517; Downwind distance (m) 82: 0.0014288; Downwind distance (m) 84: 0.0014068; Downwind distance (m) 86: 0.0013862; Downwind distance (m) 88: 0.0013662; Downwind distance (m) 90: 0.0013472; Downwind distance (m) 92: 0.0013288; Downwind distance (m) 94: 0.0013109; Downwind distance (m) 96: 0.0012941; Downwind distance (m) 98: 0.0012774; Downwind distance (m) 100: 0.0012616; Downwind distance (m) 102: 0.0012464; Downwind distance (m) 104: 0.001232; Downwind distance (m) 106: 0.0012185; Downwind distance (m) 108: 0.0012054; Downwind distance (m) 110: 0.0011926; Downwind distance (m) 112: 0.0011802; Downwind distance (m) 114: 0.0011683; Downwind distance (m) 116: 0.0011569; Downwind distance (m) 118: 0.0011459; Downwind distance (m) 120: 0.0011353; Downwind distance (m) 122: 0.0011251; Downwind distance (m) 124: 0.001115; Downwind distance (m) 126: 0.0011053; Downwind distance (m) 128: 0.0010958; Downwind distance (m) 130: 0.0010866; Downwind distance (m) 132: 0.0010773; Downwind distance (m) 134: 0.0010684; Downwind distance (m) 136: 0.00106; Downwind distance (m) 138: 0.0010515; Downwind distance (m) 140: 0.0010432; Downwind distance (m) 142: 0.0010345; Downwind distance (m) 144: 0.0010259; Downwind distance (m) 146: 0.0010173; Downwind distance (m) 148: 0.0010088; Downwind distance (m) 150: 0.0010002; Downwind distance (m) 152: 0.00099171; Downwind distance (m) 154: 0.00098336; Downwind distance (m) 156: 0.00097485; Downwind distance (m) 158: 0.00096686; Downwind distance (m) 160: 0.00095899; Downwind distance (m) 162: 0.00095102; Downwind distance (m) 164: 0.00094354; Downwind distance (m) 166: 0.00093589; Downwind distance (m) 168: 0.00092817; Downwind distance (m) 170: 0.00091985; Downwind distance (m) 172: 0.00091129; Downwind distance (m) 174: 0.00090249; Downwind distance (m) 176: 0.00089429; Downwind distance (m) 178: 0.0008865; Downwind distance (m) 180: 0.000879; Downwind distance (m) 182: 0.00087132; Downwind distance (m) 184: 0.00086412; Downwind distance (m) 186: 0.00085678; Downwind distance (m) 188: 0.0008493; Downwind distance (m) 190: 0.00084184; Downwind distance (m) 192: 0.00083463; Downwind distance (m) 194: 0.00082748; Downwind distance (m) 196: 0.00082041; Downwind distance (m) 198: 0.00081344; Downwind distance (m) 200: 0.00080599; Downwind distance (m) 202: 0.00079845; Downwind distance (m) 204: 0.00079128; Downwind distance (m) 206: 0.00078432; Downwind distance (m) 208: 0.00077779; Downwind distance (m) 210: 0.00077142; Downwind distance (m) 212: 0.00076529; Downwind distance (m) 214: 0.00075925; Downwind distance (m) 216: 0.0007532; Downwind distance (m) 218: 0.00074687; Downwind distance (m) 220: 0.00074034; Downwind distance (m) 222: 0.0007341; Downwind distance (m) 224: 0.00072771; Downwind distance (m) 226: 0.0007211; Downwind distance (m) 228: 0.0007146; Downwind distance (m) 230: 0.00070798; Downwind distance (m) 232: 0.00070157; Downwind distance (m) 234: 0.00069517; Downwind distance (m) 236: 0.00068957; Downwind distance (m) 238: 0.00068431; Downwind distance (m) 240: 0.00067904; Downwind distance (m) 242: 0.00067385; Downwind distance (m) 244: 0.00066837; Downwind distance (m) 246: 0.00066251; Downwind distance (m) 248: 0.00065664; Downwind distance (m) 250: 0.00065055; Downwind distance (m) 252: 0.00064468; Downwind distance (m) 254: 0.0006389; Downwind distance (m) 256: 0.00063346; Downwind distance (m) 258: 0.00062809; Downwind distance (m) 260: 0.00062282; Downwind distance (m) 262: 0.00061782; Downwind distance (m) 264: 0.00061312; Downwind distance (m) 266: 0.00060875; Downwind distance (m) 268: 0.00060439; Downwind distance (m) 270: 0.00060009; Downwind distance (m) 272: 0.00059586; Downwind distance (m) 274: 0.00059147; Downwind distance (m) 276: 0.00058729; Downwind distance (m) 278: 0.00058311; Downwind distance (m) 280: 0.000579; Downwind distance (m) 282: 0.00057531; Downwind distance (m) 284: 0.00057172; Downwind distance (m) 286: 0.0005683; Downwind distance (m) 288: 0.00056496; Downwind distance (m) 290: 0.00056185; Downwind distance (m) 292: 0.00055871; Downwind distance (m) 294: 0.00055561; Downwind distance (m) 296: 0.00055278; Downwind distance (m) 298: 0.00054969; Downwind distance (m) 300: 0.00054681; Downwind distance (m) 302: 0.00054374; Downwind distance (m) 304: 0.00054048; Downwind distance (m) 306: 0.00053733; Downwind distance (m) 308: 0.00053408; Downwind distance (m) 310: 0.00053115; Downwind distance (m) 312: 0.00052839; Downwind distance (m) 314: 0.00052602; Downwind distance (m) 316: 0.00052379; Downwind distance (m) 318: 0.00052139; Downwind distance (m) 320: 0.00051883; Downwind distance (m) 322: 0.0005161; Downwind distance (m) 324: 0.00051308; Downwind distance (m) 326: 0.00051008; Downwind distance (m) 328: 0.00050695; Downwind distance (m) 330: 0.00050387; Downwind distance (m) 332: 0.00050098; Downwind distance (m) 334: 0.00049842; Downwind distance (m) 336: 0.00049599; Downwind distance (m) 338: 0.00049354; Downwind distance (m) 340: 0.00049123; Downwind distance (m) 342: 0.00048885; Downwind distance (m) 344: 0.00048615; Downwind distance (m) 346: 0.00048318; Downwind distance (m) 348: 0.00047996; Downwind distance (m) 350: 0.0004767; Downwind distance (m) 352: 0.00047317; Downwind distance (m) 354: 0.0004696; Downwind distance (m) 356: 0.00046609; Downwind distance (m) 358: 0.00046272; Downwind distance (m) 360: 0.00045936; Downwind distance (m) 362: 0.000456; Downwind distance (m) 364: 0.00045295; Downwind distance (m) 366: 0.00045003; Downwind distance (m) 368: 0.00044716; Downwind distance (m) 370: 0.00044462; Downwind distance (m) 372: 0.00044218; Downwind distance (m) 374: 0.00043974; Downwind distance (m) 376: 0.00043706; Downwind distance (m) 378: 0.00043432; Downwind distance (m) 380: 0.00043147; Downwind distance (m) 382: 0.00042837; Downwind distance (m) 384: 0.00042534; Downwind distance (m) 386: 0.00042236; Downwind distance (m) 388: 0.00041953; Downwind distance (m) 390: 0.00041699; Downwind distance (m) 392: 0.00041434; Downwind distance (m) 394: 0.00041178; Downwind distance (m) 396: 0.00040917; Downwind distance (m) 398: 0.00040634; Downwind distance (m) 400: 0.00040328
Boom-VERY COARSE-0.6-7-Any | Boom | VERY COARSE | 0.6 | 7 | Any | Downwind distance (m) 2: 0.013081; Downwind distance (m) 4: 0.0089446; Downwind distance (m) 6: 0.0075024; Downwind distance (m) 8: 0.0070198; Downwind distance (m) 10: 0.0068598; Downwind distance (m) 12: 0.006839; Downwind distance (m) 14: 0.006703; Downwind distance (m) 16: 0.0065546; Downwind distance (m) 18: 0.0063857; Downwind distance (m) 20: 0.0061347; Downwind distance (m) 22: 0.0058084; Downwind distance (m) 24: 0.0054033; Downwind distance (m) 26: 0.0049408; Downwind distance (m) 28: 0.0044352; Downwind distance (m) 30: 0.0039116; Downwind distance (m) 32: 0.0033815; Downwind distance (m) 34: 0.0028665; Downwind distance (m) 36: 0.002704; Downwind distance (m) 38: 0.0025852; Downwind distance (m) 40: 0.002492; Downwind distance (m) 42: 0.0024126; Downwind distance (m) 44: 0.0023419; Downwind distance (m) 46: 0.0022774; Downwind distance (m) 48: 0.0022184; Downwind distance (m) 50: 0.002164; Downwind distance (m) 52: 0.0021128; Downwind distance (m) 54: 0.0020643; Downwind distance (m) 56: 0.0020179; Downwind distance (m) 58: 0.0019743; Downwind distance (m) 60: 0.0019326; Downwind distance (m) 62: 0.0018922; Downwind distance (m) 64: 0.0018526; Downwind distance (m) 66: 0.0018146; Downwind distance (m) 68: 0.0017778; Downwind distance (m) 70: 0.0017425; Downwind distance (m) 72: 0.0017076; Downwind distance (m) 74: 0.0016736; Downwind distance (m) 76: 0.0016409; Downwind distance (m) 78: 0.0016095; Downwind distance (m) 80: 0.001579; Downwind distance (m) 82: 0.0015491; Downwind distance (m) 84: 0.0015195; Downwind distance (m) 86: 0.0014916; Downwind distance (m) 88: 0.0014644; Downwind distance (m) 90: 0.0014387; Downwind distance (m) 92: 0.0014132; Downwind distance (m) 94: 0.0013887; Downwind distance (m) 96: 0.0013651; Downwind distance (m) 98: 0.0013421; Downwind distance (m) 100: 0.001319; Downwind distance (m) 102: 0.0012965; Downwind distance (m) 104: 0.0012747; Downwind distance (m) 106: 0.0012541; Downwind distance (m) 108: 0.0012339; Downwind distance (m) 110: 0.0012149; Downwind distance (m) 112: 0.0011963; Downwind distance (m) 114: 0.0011781; Downwind distance (m) 116: 0.0011603; Downwind distance (m) 118: 0.0011429; Downwind distance (m) 120: 0.0011257; Downwind distance (m) 122: 0.0011091; Downwind distance (m) 124: 0.0010925; Downwind distance (m) 126: 0.001077; Downwind distance (m) 128: 0.001062; Downwind distance (m) 130: 0.0010478; Downwind distance (m) 132: 0.0010339; Downwind distance (m) 134: 0.00102; Downwind distance (m) 136: 0.0010062; Downwind distance (m) 138: 0.00099297; Downwind distance (m) 140: 0.00098017; Downwind distance (m) 142: 0.00096795; Downwind distance (m) 144: 0.00095553; Downwind distance (m) 146: 0.00094368; Downwind distance (m) 148: 0.00093142; Downwind distance (m) 150: 0.00091995; Downwind distance (m) 152: 0.00090799; Downwind distance (m) 154: 0.00089659; Downwind distance (m) 156: 0.00088524; Downwind distance (m) 158: 0.00087401; Downwind distance (m) 160: 0.00086246; Downwind distance (m) 162: 0.00085081; Downwind distance (m) 164: 0.00083953; Downwind distance (m) 166: 0.00082936; Downwind distance (m) 168: 0.00081888; Downwind distance (m) 170: 0.00080909; Downwind distance (m) 172: 0.0007986; Downwind distance (m) 174: 0.00078843; Downwind distance (m) 176: 0.0007781; Downwind distance (m) 178: 0.00076798; Downwind distance (m) 180: 0.00075834; Downwind distance (m) 182: 0.000749; Downwind distance (m) 184: 0.00073972; Downwind distance (m) 186: 0.0007314; Downwind distance (m) 188: 0.00072288; Downwind distance (m) 190: 0.00071499; Downwind distance (m) 192: 0.00070643; Downwind distance (m) 194: 0.00069799; Downwind distance (m) 196: 0.00068948; Downwind distance (m) 198: 0.00068088; Downwind distance (m) 200: 0.00067286; Downwind distance (m) 202: 0.00066501; Downwind distance (m) 204: 0.00065752; Downwind distance (m) 206: 0.00065042; Downwind distance (m) 208: 0.00064292; Downwind distance (m) 210: 0.00063619; Downwind distance (m) 212: 0.00062894; Downwind distance (m) 214: 0.00062224; Downwind distance (m) 216: 0.00061539; Downwind distance (m) 218: 0.00060883; Downwind distance (m) 220: 0.00060233; Downwind distance (m) 222: 0.00059588; Downwind distance (m) 224: 0.00058973; Downwind distance (m) 226: 0.00058407; Downwind distance (m) 228: 0.00057828; Downwind distance (m) 230: 0.00057277; Downwind distance (m) 232: 0.0005665; Downwind distance (m) 234: 0.00056082; Downwind distance (m) 236: 0.00055495; Downwind distance (m) 238: 0.00054946; Downwind distance (m) 240: 0.00054455; Downwind distance (m) 242: 0.00053979; Downwind distance (m) 244: 0.00053508; Downwind distance (m) 246: 0.00053031; Downwind distance (m) 248: 0.00052513; Downwind distance (m) 250: 0.00052024; Downwind distance (m) 252: 0.00051462; Downwind distance (m) 254: 0.00050944; Downwind distance (m) 256: 0.00050421; Downwind distance (m) 258: 0.00049945; Downwind distance (m) 260: 0.00049507; Downwind distance (m) 262: 0.00049053; Downwind distance (m) 264: 0.00048616; Downwind distance (m) 266: 0.00048155; Downwind distance (m) 268: 0.00047681; Downwind distance (m) 270: 0.00047204; Downwind distance (m) 272: 0.00046687; Downwind distance (m) 274: 0.00046201; Downwind distance (m) 276: 0.00045694; Downwind distance (m) 278: 0.00045226; Downwind distance (m) 280: 0.00044785; Downwind distance (m) 282: 0.00044332; Downwind distance (m) 284: 0.00043883; Downwind distance (m) 286: 0.00043446; Downwind distance (m) 288: 0.00043028; Downwind distance (m) 290: 0.00042613; Downwind distance (m) 292: 0.00042185; Downwind distance (m) 294: 0.00041777; Downwind distance (m) 296: 0.00041351; Downwind distance (m) 298: 0.00040959; Downwind distance (m) 300: 0.00040571; Downwind distance (m) 302: 0.00040162; Downwind distance (m) 304: 0.00039764; Downwind distance (m) 306: 0.00039347; Downwind distance (m) 308: 0.00038935; Downwind distance (m) 310: 0.00038544; Downwind distance (m) 312: 0.00038176; Downwind distance (m) 314: 0.00037853; Downwind distance (m) 316: 0.00037522; Downwind distance (m) 318: 0.00037211; Downwind distance (m) 320: 0.00036893; Downwind distance (m) 322: 0.0003655; Downwind distance (m) 324: 0.00036221; Downwind distance (m) 326: 0.0003588; Downwind distance (m) 328: 0.00035564; Downwind distance (m) 330: 0.00035251; Downwind distance (m) 332: 0.0003495; Downwind distance (m) 334: 0.00034666; Downwind distance (m) 336: 0.00034376; Downwind distance (m) 338: 0.00034105; Downwind distance (m) 340: 0.0003383; Downwind distance (m) 342: 0.00033553; Downwind distance (m) 344: 0.00033282; Downwind distance (m) 346: 0.00033022; Downwind distance (m) 348: 0.00032768; Downwind distance (m) 350: 0.00032532; Downwind distance (m) 352: 0.00032288; Downwind distance (m) 354: 0.00032038; Downwind distance (m) 356: 0.00031793; Downwind distance (m) 358: 0.0003156; Downwind distance (m) 360: 0.00031347; Downwind distance (m) 362: 0.00031141; Downwind distance (m) 364: 0.00030952; Downwind distance (m) 366: 0.00030748; Downwind distance (m) 368: 0.00030553; Downwind distance (m) 370: 0.00030348; Downwind distance (m) 372: 0.00030134; Downwind distance (m) 374: 0.00029905; Downwind distance (m) 376: 0.00029658; Downwind distance (m) 378: 0.00029409; Downwind distance (m) 380: 0.00029146; Downwind distance (m) 382: 0.00028889; Downwind distance (m) 384: 0.00028662; Downwind distance (m) 386: 0.00028433; Downwind distance (m) 388: 0.00028213; Downwind distance (m) 390: 0.00027998; Downwind distance (m) 392: 0.00027776; Downwind distance (m) 394: 0.00027556; Downwind distance (m) 396: 0.0002734; Downwind distance (m) 398: 0.00027124; Downwind distance (m) 400: 0.00026914
Boom-VERY COARSE-0.6-20-60 | Boom | VERY COARSE | 0.6 | 20 | 60 | Downwind distance (m) 2: 0.028056; Downwind distance (m) 4: 0.021145; Downwind distance (m) 6: 0.017429; Downwind distance (m) 8: 0.015058; Downwind distance (m) 10: 0.013446; Downwind distance (m) 12: 0.012132; Downwind distance (m) 14: 0.010949; Downwind distance (m) 16: 0.010015; Downwind distance (m) 18: 0.0091035; Downwind distance (m) 20: 0.008288; Downwind distance (m) 22: 0.0075081; Downwind distance (m) 24: 0.0066996; Downwind distance (m) 26: 0.0059175; Downwind distance (m) 28: 0.0051537; Downwind distance (m) 30: 0.0044309; Downwind distance (m) 32: 0.0037535; Downwind distance (m) 34: 0.003129; Downwind distance (m) 36: 0.0028308; Downwind distance (m) 38: 0.0025859; Downwind distance (m) 40: 0.0023797; Downwind distance (m) 42: 0.0022022; Downwind distance (m) 44: 0.002047; Downwind distance (m) 46: 0.0019121; Downwind distance (m) 48: 0.0017929; Downwind distance (m) 50: 0.0016865; Downwind distance (m) 52: 0.0015916; Downwind distance (m) 54: 0.0015053; Downwind distance (m) 56: 0.0014269; Downwind distance (m) 58: 0.0013566; Downwind distance (m) 60: 0.0012931; Downwind distance (m) 62: 0.0012354; Downwind distance (m) 64: 0.0011828; Downwind distance (m) 66: 0.0011344; Downwind distance (m) 68: 0.0010902; Downwind distance (m) 70: 0.0010491; Downwind distance (m) 72: 0.0010118; Downwind distance (m) 74: 0.0009779; Downwind distance (m) 76: 0.00094643; Downwind distance (m) 78: 0.00091723; Downwind distance (m) 80: 0.00089044; Downwind distance (m) 82: 0.00086564; Downwind distance (m) 84: 0.0008431; Downwind distance (m) 86: 0.0008219; Downwind distance (m) 88: 0.00080293; Downwind distance (m) 90: 0.00078451; Downwind distance (m) 92: 0.00076789; Downwind distance (m) 94: 0.00075243; Downwind distance (m) 96: 0.00073775; Downwind distance (m) 98: 0.00072414; Downwind distance (m) 100: 0.00071148; Downwind distance (m) 102: 0.00070012; Downwind distance (m) 104: 0.0006895; Downwind distance (m) 106: 0.00067888; Downwind distance (m) 108: 0.00066914; Downwind distance (m) 110: 0.0006594; Downwind distance (m) 112: 0.00065056; Downwind distance (m) 114: 0.00064224; Downwind distance (m) 116: 0.00063492; Downwind distance (m) 118: 0.00062798; Downwind distance (m) 120: 0.00062184; Downwind distance (m) 122: 0.0006157; Downwind distance (m) 124: 0.00060961; Downwind distance (m) 126: 0.00060366; Downwind distance (m) 128: 0.00059798; Downwind distance (m) 130: 0.00059211; Downwind distance (m) 132: 0.00058668; Downwind distance (m) 134: 0.00058062; Downwind distance (m) 136: 0.00057475; Downwind distance (m) 138: 0.00056899; Downwind distance (m) 140: 0.00056325; Downwind distance (m) 142: 0.00055742; Downwind distance (m) 144: 0.00055182; Downwind distance (m) 146: 0.00054624; Downwind distance (m) 148: 0.00054035; Downwind distance (m) 150: 0.00053418; Downwind distance (m) 152: 0.00052818; Downwind distance (m) 154: 0.00052185; Downwind distance (m) 156: 0.00051626; Downwind distance (m) 158: 0.00051032; Downwind distance (m) 160: 0.00050434; Downwind distance (m) 162: 0.00049827; Downwind distance (m) 164: 0.00049224; Downwind distance (m) 166: 0.00048594; Downwind distance (m) 168: 0.00047955; Downwind distance (m) 170: 0.00047323; Downwind distance (m) 172: 0.0004669; Downwind distance (m) 174: 0.00046056; Downwind distance (m) 176: 0.00045463; Downwind distance (m) 178: 0.00044805; Downwind distance (m) 180: 0.00044164; Downwind distance (m) 182: 0.00043507; Downwind distance (m) 184: 0.00042874; Downwind distance (m) 186: 0.00042198; Downwind distance (m) 188: 0.00041552; Downwind distance (m) 190: 0.00040894; Downwind distance (m) 192: 0.00040243; Downwind distance (m) 194: 0.00039631; Downwind distance (m) 196: 0.00039099; Downwind distance (m) 198: 0.00038572; Downwind distance (m) 200: 0.00038094; Downwind distance (m) 202: 0.00037619; Downwind distance (m) 204: 0.00037122; Downwind distance (m) 206: 0.00036605; Downwind distance (m) 208: 0.00036139; Downwind distance (m) 210: 0.00035681; Downwind distance (m) 212: 0.00035249; Downwind distance (m) 214: 0.00034875; Downwind distance (m) 216: 0.00034512; Downwind distance (m) 218: 0.00034143; Downwind distance (m) 220: 0.00033804; Downwind distance (m) 222: 0.00033446; Downwind distance (m) 224: 0.00033094; Downwind distance (m) 226: 0.00032782; Downwind distance (m) 228: 0.00032492; Downwind distance (m) 230: 0.00032222; Downwind distance (m) 232: 0.00031988; Downwind distance (m) 234: 0.00031753; Downwind distance (m) 236: 0.00031488; Downwind distance (m) 238: 0.00031232; Downwind distance (m) 240: 0.00030991; Downwind distance (m) 242: 0.00030759; Downwind distance (m) 244: 0.00030574; Downwind distance (m) 246: 0.00030423; Downwind distance (m) 248: 0.0003029; Downwind distance (m) 250: 0.00030168; Downwind distance (m) 252: 0.00030071; Downwind distance (m) 254: 0.00029962; Downwind distance (m) 256: 0.0002984; Downwind distance (m) 258: 0.00029703; Downwind distance (m) 260: 0.00029551; Downwind distance (m) 262: 0.00029356; Downwind distance (m) 264: 0.00029171; Downwind distance (m) 266: 0.00029015; Downwind distance (m) 268: 0.00028882; Downwind distance (m) 270: 0.00028769; Downwind distance (m) 272: 0.00028698; Downwind distance (m) 274: 0.00028616; Downwind distance (m) 276: 0.0002852; Downwind distance (m) 278: 0.0002842; Downwind distance (m) 280: 0.00028298; Downwind distance (m) 282: 0.00028155; Downwind distance (m) 284: 0.00028034; Downwind distance (m) 286: 0.0002788; Downwind distance (m) 288: 0.00027733; Downwind distance (m) 290: 0.00027594; Downwind distance (m) 292: 0.00027442; Downwind distance (m) 294: 0.00027292; Downwind distance (m) 296: 0.00027179; Downwind distance (m) 298: 0.00027086; Downwind distance (m) 300: 0.00026978; Downwind distance (m) 302: 0.00026905; Downwind distance (m) 304: 0.00026849; Downwind distance (m) 306: 0.00026762; Downwind distance (m) 308: 0.00026665; Downwind distance (m) 310: 0.00026525; Downwind distance (m) 312: 0.00026358; Downwind distance (m) 314: 0.00026185; Downwind distance (m) 316: 0.00026029; Downwind distance (m) 318: 0.00025885; Downwind distance (m) 320: 0.00025752; Downwind distance (m) 322: 0.00025676; Downwind distance (m) 324: 0.00025621; Downwind distance (m) 326: 0.00025541; Downwind distance (m) 328: 0.0002547; Downwind distance (m) 330: 0.00025399; Downwind distance (m) 332: 0.00025272; Downwind distance (m) 334: 0.00025147; Downwind distance (m) 336: 0.00025034; Downwind distance (m) 338: 0.00024876; Downwind distance (m) 340: 0.00024722; Downwind distance (m) 342: 0.00024611; Downwind distance (m) 344: 0.00024502; Downwind distance (m) 346: 0.00024412; Downwind distance (m) 348: 0.00024361; Downwind distance (m) 350: 0.00024307; Downwind distance (m) 352: 0.00024275; Downwind distance (m) 354: 0.00024239; Downwind distance (m) 356: 0.00024164; Downwind distance (m) 358: 0.00024049; Downwind distance (m) 360: 0.00023937; Downwind distance (m) 362: 0.00023791; Downwind distance (m) 364: 0.00023624; Downwind distance (m) 366: 0.00023469; Downwind distance (m) 368: 0.00023345; Downwind distance (m) 370: 0.00023254; Downwind distance (m) 372: 0.00023191; Downwind distance (m) 374: 0.00023155; Downwind distance (m) 376: 0.00023142; Downwind distance (m) 378: 0.00023122; Downwind distance (m) 380: 0.00023095; Downwind distance (m) 382: 0.00023055; Downwind distance (m) 384: 0.00023003; Downwind distance (m) 386: 0.00022945; Downwind distance (m) 388: 0.00022849; Downwind distance (m) 390: 0.00022728; Downwind distance (m) 392: 0.0002262; Downwind distance (m) 394: 0.000225; Downwind distance (m) 396: 0.00022376; Downwind distance (m) 398: 0.00022279; Downwind distance (m) 400: 0.00022189
Boom-VERY COARSE-0.6-14-60 | Boom | VERY COARSE | 0.6 | 14 | 60 | Downwind distance (m) 2: 0.02034; Downwind distance (m) 4: 0.014666; Downwind distance (m) 6: 0.01167; Downwind distance (m) 8: 0.009897; Downwind distance (m) 10: 0.0087183; Downwind distance (m) 12: 0.0078612; Downwind distance (m) 14: 0.0071341; Downwind distance (m) 16: 0.0065583; Downwind distance (m) 18: 0.0060503; Downwind distance (m) 20: 0.0055671; Downwind distance (m) 22: 0.0050341; Downwind distance (m) 24: 0.0045281; Downwind distance (m) 26: 0.0040343; Downwind distance (m) 28: 0.0035416; Downwind distance (m) 30: 0.003061; Downwind distance (m) 32: 0.0026017; Downwind distance (m) 34: 0.0021747; Downwind distance (m) 36: 0.0019828; Downwind distance (m) 38: 0.0018281; Downwind distance (m) 40: 0.0017; Downwind distance (m) 42: 0.001592; Downwind distance (m) 44: 0.0014996; Downwind distance (m) 46: 0.0014192; Downwind distance (m) 48: 0.0013487; Downwind distance (m) 50: 0.0012863; Downwind distance (m) 52: 0.0012304; Downwind distance (m) 54: 0.0011793; Downwind distance (m) 56: 0.0011335; Downwind distance (m) 58: 0.0010921; Downwind distance (m) 60: 0.0010539; Downwind distance (m) 62: 0.0010185; Downwind distance (m) 64: 0.00098539; Downwind distance (m) 66: 0.00095522; Downwind distance (m) 68: 0.00092716; Downwind distance (m) 70: 0.00090072; Downwind distance (m) 72: 0.00087654; Downwind distance (m) 74: 0.00085368; Downwind distance (m) 76: 0.00083234; Downwind distance (m) 78: 0.00081274; Downwind distance (m) 80: 0.00079442; Downwind distance (m) 82: 0.00077712; Downwind distance (m) 84: 0.00076057; Downwind distance (m) 86: 0.00074513; Downwind distance (m) 88: 0.00073001; Downwind distance (m) 90: 0.00071585; Downwind distance (m) 92: 0.00070237; Downwind distance (m) 94: 0.00068915; Downwind distance (m) 96: 0.00067738; Downwind distance (m) 98: 0.00066567; Downwind distance (m) 100: 0.00065442; Downwind distance (m) 102: 0.00064378; Downwind distance (m) 104: 0.00063335; Downwind distance (m) 106: 0.0006235; Downwind distance (m) 108: 0.00061423; Downwind distance (m) 110: 0.0006055; Downwind distance (m) 112: 0.00059741; Downwind distance (m) 114: 0.00058972; Downwind distance (m) 116: 0.00058223; Downwind distance (m) 118: 0.00057488; Downwind distance (m) 120: 0.00056768; Downwind distance (m) 122: 0.00056141; Downwind distance (m) 124: 0.00055534; Downwind distance (m) 126: 0.00054999; Downwind distance (m) 128: 0.00054493; Downwind distance (m) 130: 0.00054021; Downwind distance (m) 132: 0.00053523; Downwind distance (m) 134: 0.00053018; Downwind distance (m) 136: 0.00052559; Downwind distance (m) 138: 0.00052082; Downwind distance (m) 140: 0.00051653; Downwind distance (m) 142: 0.00051228; Downwind distance (m) 144: 0.00050817; Downwind distance (m) 146: 0.00050418; Downwind distance (m) 148: 0.00050024; Downwind distance (m) 150: 0.00049622; Downwind distance (m) 152: 0.00049212; Downwind distance (m) 154: 0.00048821; Downwind distance (m) 156: 0.00048426; Downwind distance (m) 158: 0.00048053; Downwind distance (m) 160: 0.00047731; Downwind distance (m) 162: 0.00047372; Downwind distance (m) 164: 0.00047048; Downwind distance (m) 166: 0.00046735; Downwind distance (m) 168: 0.00046419; Downwind distance (m) 170: 0.00046095; Downwind distance (m) 172: 0.00045754; Downwind distance (m) 174: 0.00045429; Downwind distance (m) 176: 0.00045119; Downwind distance (m) 178: 0.00044813; Downwind distance (m) 180: 0.0004453; Downwind distance (m) 182: 0.00044222; Downwind distance (m) 184: 0.00043952; Downwind distance (m) 186: 0.00043697; Downwind distance (m) 188: 0.00043416; Downwind distance (m) 190: 0.00043139; Downwind distance (m) 192: 0.00042864; Downwind distance (m) 194: 0.00042609; Downwind distance (m) 196: 0.00042351; Downwind distance (m) 198: 0.00042109; Downwind distance (m) 200: 0.00041841; Downwind distance (m) 202: 0.00041543; Downwind distance (m) 204: 0.00041234; Downwind distance (m) 206: 0.00040899; Downwind distance (m) 208: 0.00040592; Downwind distance (m) 210: 0.00040276; Downwind distance (m) 212: 0.00039955; Downwind distance (m) 214: 0.0003966; Downwind distance (m) 216: 0.00039359; Downwind distance (m) 218: 0.00039053; Downwind distance (m) 220: 0.00038731; Downwind distance (m) 222: 0.00038396; Downwind distance (m) 224: 0.0003806; Downwind distance (m) 226: 0.00037696; Downwind distance (m) 228: 0.00037314; Downwind distance (m) 230: 0.00036902; Downwind distance (m) 232: 0.00036533; Downwind distance (m) 234: 0.00036142; Downwind distance (m) 236: 0.00035771; Downwind distance (m) 238: 0.00035455; Downwind distance (m) 240: 0.00035107; Downwind distance (m) 242: 0.00034754; Downwind distance (m) 244: 0.00034386; Downwind distance (m) 246: 0.00033972; Downwind distance (m) 248: 0.00033564; Downwind distance (m) 250: 0.00033127; Downwind distance (m) 252: 0.00032688; Downwind distance (m) 254: 0.00032222; Downwind distance (m) 256: 0.00031786; Downwind distance (m) 258: 0.0003137; Downwind distance (m) 260: 0.00030967; Downwind distance (m) 262: 0.000306; Downwind distance (m) 264: 0.0003028; Downwind distance (m) 266: 0.0002999; Downwind distance (m) 268: 0.00029694; Downwind distance (m) 270: 0.00029404; Downwind distance (m) 272: 0.00029117; Downwind distance (m) 274: 0.00028792; Downwind distance (m) 276: 0.0002847; Downwind distance (m) 278: 0.00028149; Downwind distance (m) 280: 0.00027812; Downwind distance (m) 282: 0.00027511; Downwind distance (m) 284: 0.00027248; Downwind distance (m) 286: 0.00027018; Downwind distance (m) 288: 0.00026821; Downwind distance (m) 290: 0.00026643; Downwind distance (m) 292: 0.00026466; Downwind distance (m) 294: 0.00026304; Downwind distance (m) 296: 0.00026153; Downwind distance (m) 298: 0.00025947; Downwind distance (m) 300: 0.00025761; Downwind distance (m) 302: 0.00025577; Downwind distance (m) 304: 0.00025365; Downwind distance (m) 306: 0.00025158; Downwind distance (m) 308: 0.00024965; Downwind distance (m) 310: 0.00024808; Downwind distance (m) 312: 0.00024679; Downwind distance (m) 314: 0.00024592; Downwind distance (m) 316: 0.0002454; Downwind distance (m) 318: 0.00024489; Downwind distance (m) 320: 0.00024436; Downwind distance (m) 322: 0.0002438; Downwind distance (m) 324: 0.00024283; Downwind distance (m) 326: 0.00024176; Downwind distance (m) 328: 0.00024057; Downwind distance (m) 330: 0.00023917; Downwind distance (m) 332: 0.00023778; Downwind distance (m) 334: 0.00023661; Downwind distance (m) 336: 0.00023566; Downwind distance (m) 338: 0.00023482; Downwind distance (m) 340: 0.00023429; Downwind distance (m) 342: 0.00023385; Downwind distance (m) 344: 0.00023326; Downwind distance (m) 346: 0.00023255; Downwind distance (m) 348: 0.00023167; Downwind distance (m) 350: 0.00023062; Downwind distance (m) 352: 0.00022934; Downwind distance (m) 354: 0.00022804; Downwind distance (m) 356: 0.0002269; Downwind distance (m) 358: 0.00022597; Downwind distance (m) 360: 0.00022514; Downwind distance (m) 362: 0.00022434; Downwind distance (m) 364: 0.00022381; Downwind distance (m) 366: 0.00022339; Downwind distance (m) 368: 0.00022279; Downwind distance (m) 370: 0.00022227; Downwind distance (m) 372: 0.0002219; Downwind distance (m) 374: 0.00022138; Downwind distance (m) 376: 0.0002205; Downwind distance (m) 378: 0.00021955; Downwind distance (m) 380: 0.00021849; Downwind distance (m) 382: 0.0002171; Downwind distance (m) 384: 0.00021567; Downwind distance (m) 386: 0.00021427; Downwind distance (m) 388: 0.0002129; Downwind distance (m) 390: 0.00021179; Downwind distance (m) 392: 0.00021061; Downwind distance (m) 394: 0.00020946; Downwind distance (m) 396: 0.00020837; Downwind distance (m) 398: 0.00020713; Downwind distance (m) 400: 0.00020575
Boom-VERY COARSE-0.6-7-60 | Boom | VERY COARSE | 0.6 | 7 | 60 | Downwind distance (m) 2: 0.011742; Downwind distance (m) 4: 0.0074841; Downwind distance (m) 6: 0.0059213; Downwind distance (m) 8: 0.0053255; Downwind distance (m) 10: 0.0050722; Downwind distance (m) 12: 0.0049587; Downwind distance (m) 14: 0.0047942; Downwind distance (m) 16: 0.0046352; Downwind distance (m) 18: 0.0044694; Downwind distance (m) 20: 0.0042574; Downwind distance (m) 22: 0.0040035; Downwind distance (m) 24: 0.0036967; Downwind distance (m) 26: 0.003349; Downwind distance (m) 28: 0.0029776; Downwind distance (m) 30: 0.0025972; Downwind distance (m) 32: 0.0022207; Downwind distance (m) 34: 0.0018581; Downwind distance (m) 36: 0.0017306; Downwind distance (m) 38: 0.0016372; Downwind distance (m) 40: 0.0015654; Downwind distance (m) 42: 0.0015048; Downwind distance (m) 44: 0.0014513; Downwind distance (m) 46: 0.0014032; Downwind distance (m) 48: 0.0013604; Downwind distance (m) 50: 0.0013209; Downwind distance (m) 52: 0.0012842; Downwind distance (m) 54: 0.0012497; Downwind distance (m) 56: 0.0012165; Downwind distance (m) 58: 0.0011857; Downwind distance (m) 60: 0.0011565; Downwind distance (m) 62: 0.0011284; Downwind distance (m) 64: 0.0011013; Downwind distance (m) 66: 0.0010753; Downwind distance (m) 68: 0.0010497; Downwind distance (m) 70: 0.0010254; Downwind distance (m) 72: 0.0010009; Downwind distance (m) 74: 0.00097741; Downwind distance (m) 76: 0.00095517; Downwind distance (m) 78: 0.00093371; Downwind distance (m) 80: 0.00091285; Downwind distance (m) 82: 0.00089216; Downwind distance (m) 84: 0.00087252; Downwind distance (m) 86: 0.00085437; Downwind distance (m) 88: 0.00083702; Downwind distance (m) 90: 0.0008205; Downwind distance (m) 92: 0.0008039; Downwind distance (m) 94: 0.00078796; Downwind distance (m) 96: 0.0007727; Downwind distance (m) 98: 0.00075802; Downwind distance (m) 100: 0.00074389; Downwind distance (m) 102: 0.00073082; Downwind distance (m) 104: 0.0007181; Downwind distance (m) 106: 0.00070553; Downwind distance (m) 108: 0.00069326; Downwind distance (m) 110: 0.00068167; Downwind distance (m) 112: 0.00067016; Downwind distance (m) 114: 0.00065875; Downwind distance (m) 116: 0.00064812; Downwind distance (m) 118: 0.00063782; Downwind distance (m) 120: 0.0006278; Downwind distance (m) 122: 0.00061806; Downwind distance (m) 124: 0.00060823; Downwind distance (m) 126: 0.00059863; Downwind distance (m) 128: 0.00058943; Downwind distance (m) 130: 0.00058059; Downwind distance (m) 132: 0.00057209; Downwind distance (m) 134: 0.00056368; Downwind distance (m) 136: 0.00055519; Downwind distance (m) 138: 0.00054754; Downwind distance (m) 140: 0.00053994; Downwind distance (m) 142: 0.00053259; Downwind distance (m) 144: 0.00052468; Downwind distance (m) 146: 0.00051691; Downwind distance (m) 148: 0.0005092; Downwind distance (m) 150: 0.0005016; Downwind distance (m) 152: 0.00049418; Downwind distance (m) 154: 0.00048719; Downwind distance (m) 156: 0.00048034; Downwind distance (m) 158: 0.00047357; Downwind distance (m) 160: 0.00046633; Downwind distance (m) 162: 0.00045863; Downwind distance (m) 164: 0.00045097; Downwind distance (m) 166: 0.0004439; Downwind distance (m) 168: 0.00043673; Downwind distance (m) 170: 0.00043024; Downwind distance (m) 172: 0.00042401; Downwind distance (m) 174: 0.00041796; Downwind distance (m) 176: 0.00041185; Downwind distance (m) 178: 0.00040579; Downwind distance (m) 180: 0.00039961; Downwind distance (m) 182: 0.00039338; Downwind distance (m) 184: 0.0003872; Downwind distance (m) 186: 0.00038189; Downwind distance (m) 188: 0.00037695; Downwind distance (m) 190: 0.0003724; Downwind distance (m) 192: 0.00036796; Downwind distance (m) 194: 0.00036342; Downwind distance (m) 196: 0.00035885; Downwind distance (m) 198: 0.00035404; Downwind distance (m) 200: 0.00034938; Downwind distance (m) 202: 0.00034511; Downwind distance (m) 204: 0.00034098; Downwind distance (m) 206: 0.00033739; Downwind distance (m) 208: 0.00033353; Downwind distance (m) 210: 0.0003303; Downwind distance (m) 212: 0.00032686; Downwind distance (m) 214: 0.00032353; Downwind distance (m) 216: 0.00032019; Downwind distance (m) 218: 0.0003168; Downwind distance (m) 220: 0.00031345; Downwind distance (m) 222: 0.0003104; Downwind distance (m) 224: 0.00030777; Downwind distance (m) 226: 0.00030556; Downwind distance (m) 228: 0.00030313; Downwind distance (m) 230: 0.00030082; Downwind distance (m) 232: 0.00029785; Downwind distance (m) 234: 0.00029504; Downwind distance (m) 236: 0.00029209; Downwind distance (m) 238: 0.00028912; Downwind distance (m) 240: 0.00028649; Downwind distance (m) 242: 0.00028418; Downwind distance (m) 244: 0.00028197; Downwind distance (m) 246: 0.00027986; Downwind distance (m) 248: 0.00027738; Downwind distance (m) 250: 0.000275; Downwind distance (m) 252: 0.00027164; Downwind distance (m) 254: 0.00026832; Downwind distance (m) 256: 0.00026514; Downwind distance (m) 258: 0.00026215; Downwind distance (m) 260: 0.00025967; Downwind distance (m) 262: 0.00025722; Downwind distance (m) 264: 0.00025482; Downwind distance (m) 266: 0.00025246; Downwind distance (m) 268: 0.00024982; Downwind distance (m) 270: 0.00024727; Downwind distance (m) 272: 0.00024414; Downwind distance (m) 274: 0.00024122; Downwind distance (m) 276: 0.00023807; Downwind distance (m) 278: 0.00023508; Downwind distance (m) 280: 0.00023229; Downwind distance (m) 282: 0.00022932; Downwind distance (m) 284: 0.00022638; Downwind distance (m) 286: 0.00022341; Downwind distance (m) 288: 0.00022054; Downwind distance (m) 290: 0.00021777; Downwind distance (m) 292: 0.00021509; Downwind distance (m) 294: 0.00021277; Downwind distance (m) 296: 0.00021042; Downwind distance (m) 298: 0.00020836; Downwind distance (m) 300: 0.00020622; Downwind distance (m) 302: 0.00020382; Downwind distance (m) 304: 0.00020137; Downwind distance (m) 306: 0.00019887; Downwind distance (m) 308: 0.00019637; Downwind distance (m) 310: 0.00019411; Downwind distance (m) 312: 0.00019205; Downwind distance (m) 314: 0.00019042; Downwind distance (m) 316: 0.00018874; Downwind distance (m) 318: 0.00018731; Downwind distance (m) 320: 0.00018588; Downwind distance (m) 322: 0.00018422; Downwind distance (m) 324: 0.00018259; Downwind distance (m) 326: 0.00018079; Downwind distance (m) 328: 0.00017914; Downwind distance (m) 330: 0.00017754; Downwind distance (m) 332: 0.00017603; Downwind distance (m) 334: 0.0001747; Downwind distance (m) 336: 0.00017339; Downwind distance (m) 338: 0.00017236; Downwind distance (m) 340: 0.00017133; Downwind distance (m) 342: 0.00017034; Downwind distance (m) 344: 0.00016931; Downwind distance (m) 346: 0.00016822; Downwind distance (m) 348: 0.00016715; Downwind distance (m) 350: 0.00016591; Downwind distance (m) 352: 0.00016458; Downwind distance (m) 354: 0.0001631; Downwind distance (m) 356: 0.00016153; Downwind distance (m) 358: 0.00016001; Downwind distance (m) 360: 0.00015875; Downwind distance (m) 362: 0.00015762; Downwind distance (m) 364: 0.00015666; Downwind distance (m) 366: 0.00015575; Downwind distance (m) 368: 0.00015493; Downwind distance (m) 370: 0.00015398; Downwind distance (m) 372: 0.000153; Downwind distance (m) 374: 0.00015179; Downwind distance (m) 376: 0.00015045; Downwind distance (m) 378: 0.00014904; Downwind distance (m) 380: 0.00014744; Downwind distance (m) 382: 0.00014578; Downwind distance (m) 384: 0.00014429; Downwind distance (m) 386: 0.00014276; Downwind distance (m) 388: 0.00014131; Downwind distance (m) 390: 0.00013989; Downwind distance (m) 392: 0.0001385; Downwind distance (m) 394: 0.00013718; Downwind distance (m) 396: 0.00013592; Downwind distance (m) 398: 0.00013458; Downwind distance (m) 400: 0.00013329
Boom-VERY COARSE-0.6-20-20 | Boom | VERY COARSE | 0.6 | 20 | 20 | Downwind distance (m) 2: 0.024266; Downwind distance (m) 4: 0.015928; Downwind distance (m) 6: 0.011522; Downwind distance (m) 8: 0.0098049; Downwind distance (m) 10: 0.0090024; Downwind distance (m) 12: 0.008815; Downwind distance (m) 14: 0.0077822; Downwind distance (m) 16: 0.0069534; Downwind distance (m) 18: 0.0062081; Downwind distance (m) 20: 0.0055588; Downwind distance (m) 22: 0.0049492; Downwind distance (m) 24: 0.0043499; Downwind distance (m) 26: 0.0037789; Downwind distance (m) 28: 0.0032343; Downwind distance (m) 30: 0.0027306; Downwind distance (m) 32: 0.0022706; Downwind distance (m) 34: 0.0018578; Downwind distance (m) 36: 0.0016502; Downwind distance (m) 38: 0.0014812; Downwind distance (m) 40: 0.0013402; Downwind distance (m) 42: 0.0012209; Downwind distance (m) 44: 0.001117; Downwind distance (m) 46: 0.0010276; Downwind distance (m) 48: 0.00094878; Downwind distance (m) 50: 0.0008794; Downwind distance (m) 52: 0.00081821; Downwind distance (m) 54: 0.00076239; Downwind distance (m) 56: 0.00071226; Downwind distance (m) 58: 0.00066751; Downwind distance (m) 60: 0.00062767; Downwind distance (m) 62: 0.00059161; Downwind distance (m) 64: 0.00055891; Downwind distance (m) 66: 0.00052941; Downwind distance (m) 68: 0.00050244; Downwind distance (m) 70: 0.00047764; Downwind distance (m) 72: 0.00045492; Downwind distance (m) 74: 0.00043402; Downwind distance (m) 76: 0.00041497; Downwind distance (m) 78: 0.00039781; Downwind distance (m) 80: 0.00038222; Downwind distance (m) 82: 0.00036742; Downwind distance (m) 84: 0.00035399; Downwind distance (m) 86: 0.0003418; Downwind distance (m) 88: 0.00033074; Downwind distance (m) 90: 0.00032014; Downwind distance (m) 92: 0.0003105; Downwind distance (m) 94: 0.00030178; Downwind distance (m) 96: 0.00029334; Downwind distance (m) 98: 0.0002856; Downwind distance (m) 100: 0.00027815; Downwind distance (m) 102: 0.00027168; Downwind distance (m) 104: 0.00026552; Downwind distance (m) 106: 0.00025934; Downwind distance (m) 108: 0.00025363; Downwind distance (m) 110: 0.00024852; Downwind distance (m) 112: 0.00024395; Downwind distance (m) 114: 0.00024018; Downwind distance (m) 116: 0.00023671; Downwind distance (m) 118: 0.00023297; Downwind distance (m) 120: 0.00022977; Downwind distance (m) 122: 0.00022667; Downwind distance (m) 124: 0.0002241; Downwind distance (m) 126: 0.00022161; Downwind distance (m) 128: 0.00021966; Downwind distance (m) 130: 0.00021735; Downwind distance (m) 132: 0.0002152; Downwind distance (m) 134: 0.00021244; Downwind distance (m) 136: 0.0002099; Downwind distance (m) 138: 0.00020795; Downwind distance (m) 140: 0.00020623; Downwind distance (m) 142: 0.00020464; Downwind distance (m) 144: 0.00020293; Downwind distance (m) 146: 0.00020113; Downwind distance (m) 148: 0.00019921; Downwind distance (m) 150: 0.000197; Downwind distance (m) 152: 0.00019498; Downwind distance (m) 154: 0.00019323; Downwind distance (m) 156: 0.00019193; Downwind distance (m) 158: 0.00019068; Downwind distance (m) 160: 0.00018944; Downwind distance (m) 162: 0.00018796; Downwind distance (m) 164: 0.00018614; Downwind distance (m) 166: 0.00018449; Downwind distance (m) 168: 0.00018266; Downwind distance (m) 170: 0.00018127; Downwind distance (m) 172: 0.00018001; Downwind distance (m) 174: 0.00017844; Downwind distance (m) 176: 0.00017632; Downwind distance (m) 178: 0.00017359; Downwind distance (m) 180: 0.00017066; Downwind distance (m) 182: 0.00016772; Downwind distance (m) 184: 0.00016558; Downwind distance (m) 186: 0.00016337; Downwind distance (m) 188: 0.00016118; Downwind distance (m) 190: 0.00015849; Downwind distance (m) 192: 0.0001557; Downwind distance (m) 194: 0.00015263; Downwind distance (m) 196: 0.00015036; Downwind distance (m) 198: 0.00014826; Downwind distance (m) 200: 0.00014632; Downwind distance (m) 202: 0.00014457; Downwind distance (m) 204: 0.00014252; Downwind distance (m) 206: 0.00014007; Downwind distance (m) 208: 0.00013771; Downwind distance (m) 210: 0.0001354; Downwind distance (m) 212: 0.00013311; Downwind distance (m) 214: 0.00013139; Downwind distance (m) 216: 0.00012986; Downwind distance (m) 218: 0.00012808; Downwind distance (m) 220: 0.0001265; Downwind distance (m) 222: 0.0001246; Downwind distance (m) 224: 0.00012253; Downwind distance (m) 226: 0.00012048; Downwind distance (m) 228: 0.00011863; Downwind distance (m) 230: 0.00011703; Downwind distance (m) 232: 0.00011555; Downwind distance (m) 234: 0.00011414; Downwind distance (m) 236: 0.00011261; Downwind distance (m) 238: 0.00011121; Downwind distance (m) 240: 0.00010994; Downwind distance (m) 242: 0.00010887; Downwind distance (m) 244: 0.00010808; Downwind distance (m) 246: 0.00010744; Downwind distance (m) 248: 0.00010702; Downwind distance (m) 250: 0.00010634; Downwind distance (m) 252: 0.00010578; Downwind distance (m) 254: 0.00010519; Downwind distance (m) 256: 0.00010469; Downwind distance (m) 258: 0.00010424; Downwind distance (m) 260: 0.00010379; Downwind distance (m) 262: 0.00010323; Downwind distance (m) 264: 0.00010264; Downwind distance (m) 266: 0.00010228; Downwind distance (m) 268: 0.00010168; Downwind distance (m) 270: 0.00010125; Downwind distance (m) 272: 0.00010099; Downwind distance (m) 274: 0.00010068; Downwind distance (m) 276: 0.00010017; Downwind distance (m) 278: 9.9564e-05; Downwind distance (m) 280: 9.8937e-05; Downwind distance (m) 282: 9.8243e-05; Downwind distance (m) 284: 9.7772e-05; Downwind distance (m) 286: 9.723e-05; Downwind distance (m) 288: 9.6914e-05; Downwind distance (m) 290: 9.6799e-05; Downwind distance (m) 292: 9.6643e-05; Downwind distance (m) 294: 9.6441e-05; Downwind distance (m) 296: 9.6209e-05; Downwind distance (m) 298: 9.5867e-05; Downwind distance (m) 300: 9.542e-05; Downwind distance (m) 302: 9.4703e-05; Downwind distance (m) 304: 9.3908e-05; Downwind distance (m) 306: 9.3224e-05; Downwind distance (m) 308: 9.2796e-05; Downwind distance (m) 310: 9.2169e-05; Downwind distance (m) 312: 9.1866e-05; Downwind distance (m) 314: 9.1551e-05; Downwind distance (m) 316: 9.1314e-05; Downwind distance (m) 318: 9.1207e-05; Downwind distance (m) 320: 9.1033e-05; Downwind distance (m) 322: 9.0975e-05; Downwind distance (m) 324: 9.0984e-05; Downwind distance (m) 326: 9.0673e-05; Downwind distance (m) 328: 8.9902e-05; Downwind distance (m) 330: 8.9207e-05; Downwind distance (m) 332: 8.808e-05; Downwind distance (m) 334: 8.7008e-05; Downwind distance (m) 336: 8.6342e-05; Downwind distance (m) 338: 8.5843e-05; Downwind distance (m) 340: 8.5382e-05; Downwind distance (m) 342: 8.5387e-05; Downwind distance (m) 344: 8.5566e-05; Downwind distance (m) 346: 8.5653e-05; Downwind distance (m) 348: 8.5815e-05; Downwind distance (m) 350: 8.5706e-05; Downwind distance (m) 352: 8.5404e-05; Downwind distance (m) 354: 8.4977e-05; Downwind distance (m) 356: 8.4305e-05; Downwind distance (m) 358: 8.3421e-05; Downwind distance (m) 360: 8.2693e-05; Downwind distance (m) 362: 8.1923e-05; Downwind distance (m) 364: 8.1141e-05; Downwind distance (m) 366: 8.0527e-05; Downwind distance (m) 368: 8.0363e-05; Downwind distance (m) 370: 8.0433e-05; Downwind distance (m) 372: 8.052e-05; Downwind distance (m) 374: 8.0667e-05; Downwind distance (m) 376: 8.0896e-05; Downwind distance (m) 378: 8.0673e-05; Downwind distance (m) 380: 8.0295e-05; Downwind distance (m) 382: 7.9903e-05; Downwind distance (m) 384: 7.9396e-05; Downwind distance (m) 386: 7.9002e-05; Downwind distance (m) 388: 7.8498e-05; Downwind distance (m) 390: 7.8031e-05; Downwind distance (m) 392: 7.7931e-05; Downwind distance (m) 394: 7.785e-05; Downwind distance (m) 396: 7.7544e-05; Downwind distance (m) 398: 7.7535e-05; Downwind distance (m) 400: 7.7575e-05
Boom-VERY COARSE-0.6-14-20 | Boom | VERY COARSE | 0.6 | 14 | 20 | Downwind distance (m) 2: 0.018113; Downwind distance (m) 4: 0.01132; Downwind distance (m) 6: 0.0078017; Downwind distance (m) 8: 0.0063874; Downwind distance (m) 10: 0.0057527; Downwind distance (m) 12: 0.0056574; Downwind distance (m) 14: 0.0049754; Downwind distance (m) 16: 0.0044335; Downwind distance (m) 18: 0.0039803; Downwind distance (m) 20: 0.0035634; Downwind distance (m) 22: 0.0031242; Downwind distance (m) 24: 0.0027487; Downwind distance (m) 26: 0.0023886; Downwind distance (m) 28: 0.0020424; Downwind distance (m) 30: 0.001723; Downwind distance (m) 32: 0.0014305; Downwind distance (m) 34: 0.0011701; Downwind distance (m) 36: 0.0010431; Downwind distance (m) 38: 0.00094175; Downwind distance (m) 40: 0.00085917; Downwind distance (m) 42: 0.00079042; Downwind distance (m) 44: 0.0007331; Downwind distance (m) 46: 0.00068332; Downwind distance (m) 48: 0.00064031; Downwind distance (m) 50: 0.00060249; Downwind distance (m) 52: 0.00056894; Downwind distance (m) 54: 0.00053872; Downwind distance (m) 56: 0.00051168; Downwind distance (m) 58: 0.00048749; Downwind distance (m) 60: 0.00046508; Downwind distance (m) 62: 0.00044471; Downwind distance (m) 64: 0.00042588; Downwind distance (m) 66: 0.00040899; Downwind distance (m) 68: 0.00039365; Downwind distance (m) 70: 0.00037933; Downwind distance (m) 72: 0.00036661; Downwind distance (m) 74: 0.00035492; Downwind distance (m) 76: 0.00034387; Downwind distance (m) 78: 0.00033423; Downwind distance (m) 80: 0.00032518; Downwind distance (m) 82: 0.00031659; Downwind distance (m) 84: 0.00030828; Downwind distance (m) 86: 0.00030072; Downwind distance (m) 88: 0.00029323; Downwind distance (m) 90: 0.00028639; Downwind distance (m) 92: 0.00027958; Downwind distance (m) 94: 0.00027274; Downwind distance (m) 96: 0.0002667; Downwind distance (m) 98: 0.00026049; Downwind distance (m) 100: 0.00025488; Downwind distance (m) 102: 0.00024922; Downwind distance (m) 104: 0.00024381; Downwind distance (m) 106: 0.00023848; Downwind distance (m) 108: 0.00023355; Downwind distance (m) 110: 0.00022856; Downwind distance (m) 112: 0.00022411; Downwind distance (m) 114: 0.00021995; Downwind distance (m) 116: 0.00021588; Downwind distance (m) 118: 0.00021224; Downwind distance (m) 120: 0.0002087; Downwind distance (m) 122: 0.00020575; Downwind distance (m) 124: 0.00020299; Downwind distance (m) 126: 0.00020057; Downwind distance (m) 128: 0.00019803; Downwind distance (m) 130: 0.00019594; Downwind distance (m) 132: 0.00019391; Downwind distance (m) 134: 0.00019186; Downwind distance (m) 136: 0.00019036; Downwind distance (m) 138: 0.00018864; Downwind distance (m) 140: 0.00018673; Downwind distance (m) 142: 0.00018488; Downwind distance (m) 144: 0.00018281; Downwind distance (m) 146: 0.0001809; Downwind distance (m) 148: 0.00017932; Downwind distance (m) 150: 0.00017799; Downwind distance (m) 152: 0.00017659; Downwind distance (m) 154: 0.00017532; Downwind distance (m) 156: 0.00017356; Downwind distance (m) 158: 0.00017173; Downwind distance (m) 160: 0.00017011; Downwind distance (m) 162: 0.00016874; Downwind distance (m) 164: 0.00016759; Downwind distance (m) 166: 0.00016658; Downwind distance (m) 168: 0.00016567; Downwind distance (m) 170: 0.00016441; Downwind distance (m) 172: 0.00016288; Downwind distance (m) 174: 0.00016117; Downwind distance (m) 176: 0.00015985; Downwind distance (m) 178: 0.00015865; Downwind distance (m) 180: 0.00015787; Downwind distance (m) 182: 0.00015688; Downwind distance (m) 184: 0.00015599; Downwind distance (m) 186: 0.00015493; Downwind distance (m) 188: 0.00015349; Downwind distance (m) 190: 0.00015209; Downwind distance (m) 192: 0.00015094; Downwind distance (m) 194: 0.00015002; Downwind distance (m) 196: 0.00014917; Downwind distance (m) 198: 0.00014848; Downwind distance (m) 200: 0.00014765; Downwind distance (m) 202: 0.00014647; Downwind distance (m) 204: 0.00014529; Downwind distance (m) 206: 0.00014425; Downwind distance (m) 208: 0.00014347; Downwind distance (m) 210: 0.00014292; Downwind distance (m) 212: 0.00014222; Downwind distance (m) 214: 0.0001416; Downwind distance (m) 216: 0.00014069; Downwind distance (m) 218: 0.00013955; Downwind distance (m) 220: 0.00013834; Downwind distance (m) 222: 0.00013747; Downwind distance (m) 224: 0.00013687; Downwind distance (m) 226: 0.00013646; Downwind distance (m) 228: 0.00013588; Downwind distance (m) 230: 0.00013509; Downwind distance (m) 232: 0.00013422; Downwind distance (m) 234: 0.00013323; Downwind distance (m) 236: 0.00013243; Downwind distance (m) 238: 0.00013187; Downwind distance (m) 240: 0.00013128; Downwind distance (m) 242: 0.00013038; Downwind distance (m) 244: 0.00012909; Downwind distance (m) 246: 0.00012719; Downwind distance (m) 248: 0.00012539; Downwind distance (m) 250: 0.00012352; Downwind distance (m) 252: 0.00012181; Downwind distance (m) 254: 0.0001204; Downwind distance (m) 256: 0.00011908; Downwind distance (m) 258: 0.00011774; Downwind distance (m) 260: 0.00011637; Downwind distance (m) 262: 0.0001148; Downwind distance (m) 264: 0.00011337; Downwind distance (m) 266: 0.00011204; Downwind distance (m) 268: 0.0001105; Downwind distance (m) 270: 0.00010898; Downwind distance (m) 272: 0.00010779; Downwind distance (m) 274: 0.00010626; Downwind distance (m) 276: 0.00010467; Downwind distance (m) 278: 0.00010346; Downwind distance (m) 280: 0.00010204; Downwind distance (m) 282: 0.00010099; Downwind distance (m) 284: 0.00010007; Downwind distance (m) 286: 9.9143e-05; Downwind distance (m) 288: 9.8359e-05; Downwind distance (m) 290: 9.7367e-05; Downwind distance (m) 292: 9.5913e-05; Downwind distance (m) 294: 9.428e-05; Downwind distance (m) 296: 9.2875e-05; Downwind distance (m) 298: 9.1332e-05; Downwind distance (m) 300: 9.0126e-05; Downwind distance (m) 302: 8.9076e-05; Downwind distance (m) 304: 8.8235e-05; Downwind distance (m) 306: 8.7566e-05; Downwind distance (m) 308: 8.6889e-05; Downwind distance (m) 310: 8.6443e-05; Downwind distance (m) 312: 8.6213e-05; Downwind distance (m) 314: 8.6141e-05; Downwind distance (m) 316: 8.5928e-05; Downwind distance (m) 318: 8.5571e-05; Downwind distance (m) 320: 8.4895e-05; Downwind distance (m) 322: 8.4019e-05; Downwind distance (m) 324: 8.3159e-05; Downwind distance (m) 326: 8.2466e-05; Downwind distance (m) 328: 8.1981e-05; Downwind distance (m) 330: 8.1642e-05; Downwind distance (m) 332: 8.1528e-05; Downwind distance (m) 334: 8.1649e-05; Downwind distance (m) 336: 8.1793e-05; Downwind distance (m) 338: 8.1702e-05; Downwind distance (m) 340: 8.1772e-05; Downwind distance (m) 342: 8.1886e-05; Downwind distance (m) 344: 8.1478e-05; Downwind distance (m) 346: 8.078e-05; Downwind distance (m) 348: 8.0024e-05; Downwind distance (m) 350: 7.9215e-05; Downwind distance (m) 352: 7.8174e-05; Downwind distance (m) 354: 7.7194e-05; Downwind distance (m) 356: 7.6744e-05; Downwind distance (m) 358: 7.6675e-05; Downwind distance (m) 360: 7.6712e-05; Downwind distance (m) 362: 7.6848e-05; Downwind distance (m) 364: 7.7111e-05; Downwind distance (m) 366: 7.7349e-05; Downwind distance (m) 368: 7.7375e-05; Downwind distance (m) 370: 7.7107e-05; Downwind distance (m) 372: 7.6777e-05; Downwind distance (m) 374: 7.6409e-05; Downwind distance (m) 376: 7.5765e-05; Downwind distance (m) 378: 7.5081e-05; Downwind distance (m) 380: 7.4449e-05; Downwind distance (m) 382: 7.3738e-05; Downwind distance (m) 384: 7.3247e-05; Downwind distance (m) 386: 7.2922e-05; Downwind distance (m) 388: 7.2767e-05; Downwind distance (m) 390: 7.2804e-05; Downwind distance (m) 392: 7.285e-05; Downwind distance (m) 394: 7.2878e-05; Downwind distance (m) 396: 7.2817e-05; Downwind distance (m) 398: 7.2626e-05; Downwind distance (m) 400: 7.2391e-05
Boom-VERY COARSE-0.6-7-20 | Boom | VERY COARSE | 0.6 | 7 | 20 | Downwind distance (m) 2: 0.010216; Downwind distance (m) 4: 0.0052419; Downwind distance (m) 6: 0.0033729; Downwind distance (m) 8: 0.0028372; Downwind distance (m) 10: 0.0027222; Downwind distance (m) 12: 0.0029342; Downwind distance (m) 14: 0.0027429; Downwind distance (m) 16: 0.0025656; Downwind distance (m) 18: 0.0024177; Downwind distance (m) 20: 0.0022572; Downwind distance (m) 22: 0.0020909; Downwind distance (m) 24: 0.0018995; Downwind distance (m) 26: 0.001693; Downwind distance (m) 28: 0.0014771; Downwind distance (m) 30: 0.0012699; Downwind distance (m) 32: 0.0010663; Downwind distance (m) 34: 0.00087432; Downwind distance (m) 36: 0.00079666; Downwind distance (m) 38: 0.00073924; Downwind distance (m) 40: 0.00069578; Downwind distance (m) 42: 0.00066056; Downwind distance (m) 44: 0.00063064; Downwind distance (m) 46: 0.00060456; Downwind distance (m) 48: 0.00058213; Downwind distance (m) 50: 0.00056204; Downwind distance (m) 52: 0.00054464; Downwind distance (m) 54: 0.00052852; Downwind distance (m) 56: 0.00051322; Downwind distance (m) 58: 0.00049909; Downwind distance (m) 60: 0.00048604; Downwind distance (m) 62: 0.0004737; Downwind distance (m) 64: 0.0004617; Downwind distance (m) 66: 0.00044967; Downwind distance (m) 68: 0.00043802; Downwind distance (m) 70: 0.00042691; Downwind distance (m) 72: 0.00041591; Downwind distance (m) 74: 0.00040471; Downwind distance (m) 76: 0.00039392; Downwind distance (m) 78: 0.00038394; Downwind distance (m) 80: 0.00037485; Downwind distance (m) 82: 0.00036556; Downwind distance (m) 84: 0.00035626; Downwind distance (m) 86: 0.00034792; Downwind distance (m) 88: 0.00034012; Downwind distance (m) 90: 0.00033243; Downwind distance (m) 92: 0.00032453; Downwind distance (m) 94: 0.00031747; Downwind distance (m) 96: 0.00031053; Downwind distance (m) 98: 0.00030385; Downwind distance (m) 100: 0.0002969; Downwind distance (m) 102: 0.00029043; Downwind distance (m) 104: 0.00028464; Downwind distance (m) 106: 0.0002789; Downwind distance (m) 108: 0.00027279; Downwind distance (m) 110: 0.00026727; Downwind distance (m) 112: 0.00026159; Downwind distance (m) 114: 0.00025631; Downwind distance (m) 116: 0.00025164; Downwind distance (m) 118: 0.00024677; Downwind distance (m) 120: 0.00024192; Downwind distance (m) 122: 0.00023697; Downwind distance (m) 124: 0.00023235; Downwind distance (m) 126: 0.0002282; Downwind distance (m) 128: 0.00022469; Downwind distance (m) 130: 0.0002213; Downwind distance (m) 132: 0.00021821; Downwind distance (m) 134: 0.00021463; Downwind distance (m) 136: 0.00021098; Downwind distance (m) 138: 0.00020788; Downwind distance (m) 140: 0.00020557; Downwind distance (m) 142: 0.00020391; Downwind distance (m) 144: 0.00020162; Downwind distance (m) 146: 0.00019897; Downwind distance (m) 148: 0.00019634; Downwind distance (m) 150: 0.0001937; Downwind distance (m) 152: 0.000191; Downwind distance (m) 154: 0.0001885; Downwind distance (m) 156: 0.00018623; Downwind distance (m) 158: 0.00018401; Downwind distance (m) 160: 0.00018123; Downwind distance (m) 162: 0.00017805; Downwind distance (m) 164: 0.00017513; Downwind distance (m) 166: 0.00017236; Downwind distance (m) 168: 0.00016927; Downwind distance (m) 170: 0.00016645; Downwind distance (m) 172: 0.00016374; Downwind distance (m) 174: 0.00016141; Downwind distance (m) 176: 0.00015882; Downwind distance (m) 178: 0.00015649; Downwind distance (m) 180: 0.00015396; Downwind distance (m) 182: 0.00015135; Downwind distance (m) 184: 0.00014861; Downwind distance (m) 186: 0.00014623; Downwind distance (m) 188: 0.00014422; Downwind distance (m) 190: 0.00014208; Downwind distance (m) 192: 0.00014009; Downwind distance (m) 194: 0.00013795; Downwind distance (m) 196: 0.00013595; Downwind distance (m) 198: 0.00013376; Downwind distance (m) 200: 0.00013184; Downwind distance (m) 202: 0.00012995; Downwind distance (m) 204: 0.00012796; Downwind distance (m) 206: 0.00012605; Downwind distance (m) 208: 0.00012398; Downwind distance (m) 210: 0.00012241; Downwind distance (m) 212: 0.00012086; Downwind distance (m) 214: 0.0001193; Downwind distance (m) 216: 0.00011777; Downwind distance (m) 218: 0.00011625; Downwind distance (m) 220: 0.00011452; Downwind distance (m) 222: 0.00011282; Downwind distance (m) 224: 0.00011135; Downwind distance (m) 226: 0.00011031; Downwind distance (m) 228: 0.00010952; Downwind distance (m) 230: 0.00010868; Downwind distance (m) 232: 0.00010781; Downwind distance (m) 234: 0.00010703; Downwind distance (m) 236: 0.00010602; Downwind distance (m) 238: 0.00010494; Downwind distance (m) 240: 0.00010394; Downwind distance (m) 242: 0.00010327; Downwind distance (m) 244: 0.00010258; Downwind distance (m) 246: 0.00010196; Downwind distance (m) 248: 0.00010105; Downwind distance (m) 250: 0.00010031; Downwind distance (m) 252: 9.9308e-05; Downwind distance (m) 254: 9.8346e-05; Downwind distance (m) 256: 9.756e-05; Downwind distance (m) 258: 9.6755e-05; Downwind distance (m) 260: 9.6128e-05; Downwind distance (m) 262: 9.5464e-05; Downwind distance (m) 264: 9.5003e-05; Downwind distance (m) 266: 9.4455e-05; Downwind distance (m) 268: 9.372e-05; Downwind distance (m) 270: 9.3011e-05; Downwind distance (m) 272: 9.1884e-05; Downwind distance (m) 274: 9.0817e-05; Downwind distance (m) 276: 8.9665e-05; Downwind distance (m) 278: 8.8566e-05; Downwind distance (m) 280: 8.7535e-05; Downwind distance (m) 282: 8.6507e-05; Downwind distance (m) 284: 8.5383e-05; Downwind distance (m) 286: 8.4416e-05; Downwind distance (m) 288: 8.3579e-05; Downwind distance (m) 290: 8.2655e-05; Downwind distance (m) 292: 8.1419e-05; Downwind distance (m) 294: 8.013e-05; Downwind distance (m) 296: 7.8872e-05; Downwind distance (m) 298: 7.7762e-05; Downwind distance (m) 300: 7.691e-05; Downwind distance (m) 302: 7.6109e-05; Downwind distance (m) 304: 7.5232e-05; Downwind distance (m) 306: 7.438e-05; Downwind distance (m) 308: 7.3339e-05; Downwind distance (m) 310: 7.2447e-05; Downwind distance (m) 312: 7.1666e-05; Downwind distance (m) 314: 7.1069e-05; Downwind distance (m) 316: 7.0316e-05; Downwind distance (m) 318: 6.954e-05; Downwind distance (m) 320: 6.8634e-05; Downwind distance (m) 322: 6.7489e-05; Downwind distance (m) 324: 6.6558e-05; Downwind distance (m) 326: 6.5444e-05; Downwind distance (m) 328: 6.4478e-05; Downwind distance (m) 330: 6.3546e-05; Downwind distance (m) 332: 6.285e-05; Downwind distance (m) 334: 6.2375e-05; Downwind distance (m) 336: 6.1983e-05; Downwind distance (m) 338: 6.1757e-05; Downwind distance (m) 340: 6.1356e-05; Downwind distance (m) 342: 6.0864e-05; Downwind distance (m) 344: 6.0235e-05; Downwind distance (m) 346: 5.9724e-05; Downwind distance (m) 348: 5.9263e-05; Downwind distance (m) 350: 5.8881e-05; Downwind distance (m) 352: 5.8298e-05; Downwind distance (m) 354: 5.7742e-05; Downwind distance (m) 356: 5.7179e-05; Downwind distance (m) 358: 5.6723e-05; Downwind distance (m) 360: 5.6572e-05; Downwind distance (m) 362: 5.6509e-05; Downwind distance (m) 364: 5.6443e-05; Downwind distance (m) 366: 5.6266e-05; Downwind distance (m) 368: 5.6076e-05; Downwind distance (m) 370: 5.5841e-05; Downwind distance (m) 372: 5.5616e-05; Downwind distance (m) 374: 5.5323e-05; Downwind distance (m) 376: 5.4943e-05; Downwind distance (m) 378: 5.4583e-05; Downwind distance (m) 380: 5.4114e-05; Downwind distance (m) 382: 5.3672e-05; Downwind distance (m) 384: 5.3337e-05; Downwind distance (m) 386: 5.2896e-05; Downwind distance (m) 388: 5.2432e-05; Downwind distance (m) 390: 5.1781e-05; Downwind distance (m) 392: 5.1215e-05; Downwind distance (m) 394: 5.0565e-05; Downwind distance (m) 396: 4.9911e-05; Downwind distance (m) 398: 4.917e-05; Downwind distance (m) 400: 4.8533e-05
Boom-VERY COARSE-0.6-20-3 | Boom | VERY COARSE | 0.6 | 20 | 3 | Downwind distance (m) 2: 0.010603; Downwind distance (m) 4: 0.0066588; Downwind distance (m) 6: 0.0049244; Downwind distance (m) 8: 0.0038577; Downwind distance (m) 10: 0.0032363; Downwind distance (m) 12: 0.0026945; Downwind distance (m) 14: 0.0022958; Downwind distance (m) 16: 0.0019669; Downwind distance (m) 18: 0.0016874; Downwind distance (m) 20: 0.0014486; Downwind distance (m) 22: 0.0012505; Downwind distance (m) 24: 0.0010719; Downwind distance (m) 26: 0.00091739; Downwind distance (m) 28: 0.00076545; Downwind distance (m) 30: 0.00062302; Downwind distance (m) 32: 0.00050886; Downwind distance (m) 34: 0.00042875; Downwind distance (m) 36: 0.00037098; Downwind distance (m) 38: 0.00032505; Downwind distance (m) 40: 0.00028814; Downwind distance (m) 42: 0.0002579; Downwind distance (m) 44: 0.00023221; Downwind distance (m) 46: 0.00021075; Downwind distance (m) 48: 0.00019276; Downwind distance (m) 50: 0.00017711; Downwind distance (m) 52: 0.00016353; Downwind distance (m) 54: 0.00015114; Downwind distance (m) 56: 0.00013998; Downwind distance (m) 58: 0.0001297; Downwind distance (m) 60: 0.00012079; Downwind distance (m) 62: 0.00011287; Downwind distance (m) 64: 0.00010585; Downwind distance (m) 66: 9.9808e-05; Downwind distance (m) 68: 9.4301e-05; Downwind distance (m) 70: 8.9196e-05; Downwind distance (m) 72: 8.3911e-05; Downwind distance (m) 74: 7.9534e-05; Downwind distance (m) 76: 7.5545e-05; Downwind distance (m) 78: 7.2147e-05; Downwind distance (m) 80: 6.8647e-05; Downwind distance (m) 82: 6.5625e-05; Downwind distance (m) 84: 6.2839e-05; Downwind distance (m) 86: 6.0556e-05; Downwind distance (m) 88: 5.8141e-05; Downwind distance (m) 90: 5.5494e-05; Downwind distance (m) 92: 5.3561e-05; Downwind distance (m) 94: 5.1827e-05; Downwind distance (m) 96: 5.0605e-05; Downwind distance (m) 98: 4.8984e-05; Downwind distance (m) 100: 4.7063e-05; Downwind distance (m) 102: 4.5893e-05; Downwind distance (m) 104: 4.4908e-05; Downwind distance (m) 106: 4.394e-05; Downwind distance (m) 108: 4.2833e-05; Downwind distance (m) 110: 4.1582e-05; Downwind distance (m) 112: 4.0358e-05; Downwind distance (m) 114: 3.9546e-05; Downwind distance (m) 116: 3.8713e-05; Downwind distance (m) 118: 3.8099e-05; Downwind distance (m) 120: 3.7332e-05; Downwind distance (m) 122: 3.6509e-05; Downwind distance (m) 124: 3.5685e-05; Downwind distance (m) 126: 3.5367e-05; Downwind distance (m) 128: 3.4992e-05; Downwind distance (m) 130: 3.4821e-05; Downwind distance (m) 132: 3.4432e-05; Downwind distance (m) 134: 3.373e-05; Downwind distance (m) 136: 3.2993e-05; Downwind distance (m) 138: 3.2667e-05; Downwind distance (m) 140: 3.2497e-05; Downwind distance (m) 142: 3.2237e-05; Downwind distance (m) 144: 3.1945e-05; Downwind distance (m) 146: 3.1886e-05; Downwind distance (m) 148: 3.1454e-05; Downwind distance (m) 150: 3.1002e-05; Downwind distance (m) 152: 3.0243e-05; Downwind distance (m) 154: 2.9947e-05; Downwind distance (m) 156: 3.0087e-05; Downwind distance (m) 158: 2.9907e-05; Downwind distance (m) 160: 2.9857e-05; Downwind distance (m) 162: 2.9535e-05; Downwind distance (m) 164: 2.9055e-05; Downwind distance (m) 166: 2.8624e-05; Downwind distance (m) 168: 2.8074e-05; Downwind distance (m) 170: 2.7786e-05; Downwind distance (m) 172: 2.7677e-05; Downwind distance (m) 174: 2.7653e-05; Downwind distance (m) 176: 2.7788e-05; Downwind distance (m) 178: 2.7804e-05; Downwind distance (m) 180: 2.7064e-05; Downwind distance (m) 182: 2.666e-05; Downwind distance (m) 184: 2.615e-05; Downwind distance (m) 186: 2.5878e-05; Downwind distance (m) 188: 2.5769e-05; Downwind distance (m) 190: 2.5574e-05; Downwind distance (m) 192: 2.4867e-05; Downwind distance (m) 194: 2.411e-05; Downwind distance (m) 196: 2.353e-05; Downwind distance (m) 198: 2.3307e-05; Downwind distance (m) 200: 2.3174e-05; Downwind distance (m) 202: 2.3249e-05; Downwind distance (m) 204: 2.2979e-05; Downwind distance (m) 206: 2.2281e-05; Downwind distance (m) 208: 2.183e-05; Downwind distance (m) 210: 2.1176e-05; Downwind distance (m) 212: 2.0744e-05; Downwind distance (m) 214: 2.0703e-05; Downwind distance (m) 216: 2.0507e-05; Downwind distance (m) 218: 2.0442e-05; Downwind distance (m) 220: 2.0386e-05; Downwind distance (m) 222: 1.9971e-05; Downwind distance (m) 224: 1.9448e-05; Downwind distance (m) 226: 1.8917e-05; Downwind distance (m) 228: 1.8373e-05; Downwind distance (m) 230: 1.8148e-05; Downwind distance (m) 232: 1.8282e-05; Downwind distance (m) 234: 1.8297e-05; Downwind distance (m) 236: 1.8111e-05; Downwind distance (m) 238: 1.789e-05; Downwind distance (m) 240: 1.7568e-05; Downwind distance (m) 242: 1.701e-05; Downwind distance (m) 244: 1.649e-05; Downwind distance (m) 246: 1.6302e-05; Downwind distance (m) 248: 1.611e-05; Downwind distance (m) 250: 1.599e-05; Downwind distance (m) 252: 1.5999e-05; Downwind distance (m) 254: 1.5964e-05; Downwind distance (m) 256: 1.5969e-05; Downwind distance (m) 258: 1.6027e-05; Downwind distance (m) 260: 1.6082e-05; Downwind distance (m) 262: 1.591e-05; Downwind distance (m) 264: 1.5683e-05; Downwind distance (m) 266: 1.5562e-05; Downwind distance (m) 268: 1.5274e-05; Downwind distance (m) 270: 1.515e-05; Downwind distance (m) 272: 1.5221e-05; Downwind distance (m) 274: 1.5303e-05; Downwind distance (m) 276: 1.5395e-05; Downwind distance (m) 278: 1.5407e-05; Downwind distance (m) 280: 1.5306e-05; Downwind distance (m) 282: 1.5288e-05; Downwind distance (m) 284: 1.513e-05; Downwind distance (m) 286: 1.4879e-05; Downwind distance (m) 288: 1.4809e-05; Downwind distance (m) 290: 1.4786e-05; Downwind distance (m) 292: 1.4693e-05; Downwind distance (m) 294: 1.4507e-05; Downwind distance (m) 296: 1.4442e-05; Downwind distance (m) 298: 1.4393e-05; Downwind distance (m) 300: 1.4328e-05; Downwind distance (m) 302: 1.4385e-05; Downwind distance (m) 304: 1.4336e-05; Downwind distance (m) 306: 1.4342e-05; Downwind distance (m) 308: 1.4484e-05; Downwind distance (m) 310: 1.444e-05; Downwind distance (m) 312: 1.4265e-05; Downwind distance (m) 314: 1.3915e-05; Downwind distance (m) 316: 1.3703e-05; Downwind distance (m) 318: 1.3415e-05; Downwind distance (m) 320: 1.3068e-05; Downwind distance (m) 322: 1.303e-05; Downwind distance (m) 324: 1.319e-05; Downwind distance (m) 326: 1.3251e-05; Downwind distance (m) 328: 1.3394e-05; Downwind distance (m) 330: 1.3556e-05; Downwind distance (m) 332: 1.3506e-05; Downwind distance (m) 334: 1.3458e-05; Downwind distance (m) 336: 1.3347e-05; Downwind distance (m) 338: 1.3014e-05; Downwind distance (m) 340: 1.2795e-05; Downwind distance (m) 342: 1.2622e-05; Downwind distance (m) 344: 1.2243e-05; Downwind distance (m) 346: 1.2023e-05; Downwind distance (m) 348: 1.1914e-05; Downwind distance (m) 350: 1.1847e-05; Downwind distance (m) 352: 1.1943e-05; Downwind distance (m) 354: 1.214e-05; Downwind distance (m) 356: 1.2234e-05; Downwind distance (m) 358: 1.2302e-05; Downwind distance (m) 360: 1.263e-05; Downwind distance (m) 362: 1.2677e-05; Downwind distance (m) 364: 1.2397e-05; Downwind distance (m) 366: 1.2013e-05; Downwind distance (m) 368: 1.1494e-05; Downwind distance (m) 370: 1.1191e-05; Downwind distance (m) 372: 1.104e-05; Downwind distance (m) 374: 1.101e-05; Downwind distance (m) 376: 1.1103e-05; Downwind distance (m) 378: 1.1279e-05; Downwind distance (m) 380: 1.1598e-05; Downwind distance (m) 382: 1.1743e-05; Downwind distance (m) 384: 1.1861e-05; Downwind distance (m) 386: 1.2103e-05; Downwind distance (m) 388: 1.1948e-05; Downwind distance (m) 390: 1.1696e-05; Downwind distance (m) 392: 1.1643e-05; Downwind distance (m) 394: 1.1418e-05; Downwind distance (m) 396: 1.1005e-05; Downwind distance (m) 398: 1.089e-05; Downwind distance (m) 400: 1.0985e-05
Boom-VERY COARSE-0.6-14-3 | Boom | VERY COARSE | 0.6 | 14 | 3 | Downwind distance (m) 2: 0.008516; Downwind distance (m) 4: 0.0051275; Downwind distance (m) 6: 0.003582; Downwind distance (m) 8: 0.0027256; Downwind distance (m) 10: 0.0021625; Downwind distance (m) 12: 0.0017698; Downwind distance (m) 14: 0.0014663; Downwind distance (m) 16: 0.0012723; Downwind distance (m) 18: 0.0011194; Downwind distance (m) 20: 0.00098173; Downwind distance (m) 22: 0.00084311; Downwind distance (m) 24: 0.00070341; Downwind distance (m) 26: 0.00059639; Downwind distance (m) 28: 0.0004978; Downwind distance (m) 30: 0.00040615; Downwind distance (m) 32: 0.00032732; Downwind distance (m) 34: 0.0002742; Downwind distance (m) 36: 0.00023679; Downwind distance (m) 38: 0.00020815; Downwind distance (m) 40: 0.00018527; Downwind distance (m) 42: 0.0001668; Downwind distance (m) 44: 0.0001517; Downwind distance (m) 46: 0.00013937; Downwind distance (m) 48: 0.00012844; Downwind distance (m) 50: 0.00011947; Downwind distance (m) 52: 0.00011156; Downwind distance (m) 54: 0.00010424; Downwind distance (m) 56: 9.7776e-05; Downwind distance (m) 58: 9.226e-05; Downwind distance (m) 60: 8.768e-05; Downwind distance (m) 62: 8.3122e-05; Downwind distance (m) 64: 7.8699e-05; Downwind distance (m) 66: 7.491e-05; Downwind distance (m) 68: 7.1493e-05; Downwind distance (m) 70: 6.8469e-05; Downwind distance (m) 72: 6.5649e-05; Downwind distance (m) 74: 6.2855e-05; Downwind distance (m) 76: 6.0481e-05; Downwind distance (m) 78: 5.8278e-05; Downwind distance (m) 80: 5.6482e-05; Downwind distance (m) 82: 5.4739e-05; Downwind distance (m) 84: 5.2986e-05; Downwind distance (m) 86: 5.144e-05; Downwind distance (m) 88: 4.9971e-05; Downwind distance (m) 90: 4.8784e-05; Downwind distance (m) 92: 4.7378e-05; Downwind distance (m) 94: 4.6245e-05; Downwind distance (m) 96: 4.5131e-05; Downwind distance (m) 98: 4.4055e-05; Downwind distance (m) 100: 4.29e-05; Downwind distance (m) 102: 4.189e-05; Downwind distance (m) 104: 4.0903e-05; Downwind distance (m) 106: 4.0015e-05; Downwind distance (m) 108: 3.9157e-05; Downwind distance (m) 110: 3.8037e-05; Downwind distance (m) 112: 3.7087e-05; Downwind distance (m) 114: 3.6459e-05; Downwind distance (m) 116: 3.5747e-05; Downwind distance (m) 118: 3.5026e-05; Downwind distance (m) 120: 3.4213e-05; Downwind distance (m) 122: 3.3403e-05; Downwind distance (m) 124: 3.2828e-05; Downwind distance (m) 126: 3.2158e-05; Downwind distance (m) 128: 3.1748e-05; Downwind distance (m) 130: 3.1357e-05; Downwind distance (m) 132: 3.0776e-05; Downwind distance (m) 134: 3.0432e-05; Downwind distance (m) 136: 3.0283e-05; Downwind distance (m) 138: 3.0013e-05; Downwind distance (m) 140: 2.9826e-05; Downwind distance (m) 142: 2.9507e-05; Downwind distance (m) 144: 2.9011e-05; Downwind distance (m) 146: 2.8566e-05; Downwind distance (m) 148: 2.8386e-05; Downwind distance (m) 150: 2.8156e-05; Downwind distance (m) 152: 2.7924e-05; Downwind distance (m) 154: 2.79e-05; Downwind distance (m) 156: 2.7471e-05; Downwind distance (m) 158: 2.7197e-05; Downwind distance (m) 160: 2.6736e-05; Downwind distance (m) 162: 2.6372e-05; Downwind distance (m) 164: 2.6188e-05; Downwind distance (m) 166: 2.6162e-05; Downwind distance (m) 168: 2.6148e-05; Downwind distance (m) 170: 2.6066e-05; Downwind distance (m) 172: 2.559e-05; Downwind distance (m) 174: 2.5011e-05; Downwind distance (m) 176: 2.4621e-05; Downwind distance (m) 178: 2.4553e-05; Downwind distance (m) 180: 2.4559e-05; Downwind distance (m) 182: 2.4391e-05; Downwind distance (m) 184: 2.4418e-05; Downwind distance (m) 186: 2.4326e-05; Downwind distance (m) 188: 2.3881e-05; Downwind distance (m) 190: 2.3314e-05; Downwind distance (m) 192: 2.2999e-05; Downwind distance (m) 194: 2.2773e-05; Downwind distance (m) 196: 2.2769e-05; Downwind distance (m) 198: 2.2978e-05; Downwind distance (m) 200: 2.298e-05; Downwind distance (m) 202: 2.2815e-05; Downwind distance (m) 204: 2.2471e-05; Downwind distance (m) 206: 2.209e-05; Downwind distance (m) 208: 2.1828e-05; Downwind distance (m) 210: 2.1698e-05; Downwind distance (m) 212: 2.1577e-05; Downwind distance (m) 214: 2.1496e-05; Downwind distance (m) 216: 2.1555e-05; Downwind distance (m) 218: 2.1417e-05; Downwind distance (m) 220: 2.1153e-05; Downwind distance (m) 222: 2.1064e-05; Downwind distance (m) 224: 2.0933e-05; Downwind distance (m) 226: 2.1039e-05; Downwind distance (m) 228: 2.09e-05; Downwind distance (m) 230: 2.0719e-05; Downwind distance (m) 232: 2.0543e-05; Downwind distance (m) 234: 2.0101e-05; Downwind distance (m) 236: 1.982e-05; Downwind distance (m) 238: 1.9881e-05; Downwind distance (m) 240: 1.9985e-05; Downwind distance (m) 242: 2.0321e-05; Downwind distance (m) 244: 2.0323e-05; Downwind distance (m) 246: 2.015e-05; Downwind distance (m) 248: 1.9861e-05; Downwind distance (m) 250: 1.9493e-05; Downwind distance (m) 252: 1.9268e-05; Downwind distance (m) 254: 1.9135e-05; Downwind distance (m) 256: 1.9003e-05; Downwind distance (m) 258: 1.8871e-05; Downwind distance (m) 260: 1.8492e-05; Downwind distance (m) 262: 1.8014e-05; Downwind distance (m) 264: 1.7659e-05; Downwind distance (m) 266: 1.75e-05; Downwind distance (m) 268: 1.7253e-05; Downwind distance (m) 270: 1.7132e-05; Downwind distance (m) 272: 1.7201e-05; Downwind distance (m) 274: 1.7142e-05; Downwind distance (m) 276: 1.6995e-05; Downwind distance (m) 278: 1.668e-05; Downwind distance (m) 280: 1.6281e-05; Downwind distance (m) 282: 1.5981e-05; Downwind distance (m) 284: 1.5598e-05; Downwind distance (m) 286: 1.5201e-05; Downwind distance (m) 288: 1.513e-05; Downwind distance (m) 290: 1.5105e-05; Downwind distance (m) 292: 1.4789e-05; Downwind distance (m) 294: 1.4851e-05; Downwind distance (m) 296: 1.4838e-05; Downwind distance (m) 298: 1.4634e-05; Downwind distance (m) 300: 1.4647e-05; Downwind distance (m) 302: 1.4505e-05; Downwind distance (m) 304: 1.4259e-05; Downwind distance (m) 306: 1.3931e-05; Downwind distance (m) 308: 1.333e-05; Downwind distance (m) 310: 1.2735e-05; Downwind distance (m) 312: 1.2354e-05; Downwind distance (m) 314: 1.2369e-05; Downwind distance (m) 316: 1.245e-05; Downwind distance (m) 318: 1.2549e-05; Downwind distance (m) 320: 1.2781e-05; Downwind distance (m) 322: 1.2995e-05; Downwind distance (m) 324: 1.2945e-05; Downwind distance (m) 326: 1.2798e-05; Downwind distance (m) 328: 1.2611e-05; Downwind distance (m) 330: 1.2249e-05; Downwind distance (m) 332: 1.1824e-05; Downwind distance (m) 334: 1.1559e-05; Downwind distance (m) 336: 1.1417e-05; Downwind distance (m) 338: 1.1183e-05; Downwind distance (m) 340: 1.1179e-05; Downwind distance (m) 342: 1.1373e-05; Downwind distance (m) 344: 1.1597e-05; Downwind distance (m) 346: 1.1713e-05; Downwind distance (m) 348: 1.1799e-05; Downwind distance (m) 350: 1.1947e-05; Downwind distance (m) 352: 1.1867e-05; Downwind distance (m) 354: 1.137e-05; Downwind distance (m) 356: 1.1015e-05; Downwind distance (m) 358: 1.0945e-05; Downwind distance (m) 360: 1.0727e-05; Downwind distance (m) 362: 1.0417e-05; Downwind distance (m) 364: 1.0366e-05; Downwind distance (m) 366: 1.0383e-05; Downwind distance (m) 368: 1.0373e-05; Downwind distance (m) 370: 1.0325e-05; Downwind distance (m) 372: 1.0517e-05; Downwind distance (m) 374: 1.0867e-05; Downwind distance (m) 376: 1.107e-05; Downwind distance (m) 378: 1.1205e-05; Downwind distance (m) 380: 1.1187e-05; Downwind distance (m) 382: 1.1027e-05; Downwind distance (m) 384: 1.087e-05; Downwind distance (m) 386: 1.0577e-05; Downwind distance (m) 388: 1.0263e-05; Downwind distance (m) 390: 1.0086e-05; Downwind distance (m) 392: 1.0032e-05; Downwind distance (m) 394: 1.0122e-05; Downwind distance (m) 396: 1.0328e-05; Downwind distance (m) 398: 1.0485e-05; Downwind distance (m) 400: 1.063e-05
Boom-VERY COARSE-0.6-7-3 | Boom | VERY COARSE | 0.6 | 7 | 3 | Downwind distance (m) 2: 0.0061607; Downwind distance (m) 4: 0.0028191; Downwind distance (m) 6: 0.0016469; Downwind distance (m) 8: 0.0012283; Downwind distance (m) 10: 0.00097139; Downwind distance (m) 12: 0.0008505; Downwind distance (m) 14: 0.00075961; Downwind distance (m) 16: 0.00066103; Downwind distance (m) 18: 0.00059682; Downwind distance (m) 20: 0.00054563; Downwind distance (m) 22: 0.00048013; Downwind distance (m) 24: 0.00041665; Downwind distance (m) 26: 0.00036658; Downwind distance (m) 28: 0.00031123; Downwind distance (m) 30: 0.00026039; Downwind distance (m) 32: 0.00021517; Downwind distance (m) 34: 0.00018221; Downwind distance (m) 36: 0.00015936; Downwind distance (m) 38: 0.00014298; Downwind distance (m) 40: 0.00013135; Downwind distance (m) 42: 0.00012182; Downwind distance (m) 44: 0.00011418; Downwind distance (m) 46: 0.0001081; Downwind distance (m) 48: 0.00010277; Downwind distance (m) 50: 9.8033e-05; Downwind distance (m) 52: 9.4416e-05; Downwind distance (m) 54: 9.0885e-05; Downwind distance (m) 56: 8.7023e-05; Downwind distance (m) 58: 8.4206e-05; Downwind distance (m) 60: 8.196e-05; Downwind distance (m) 62: 7.9623e-05; Downwind distance (m) 64: 7.7604e-05; Downwind distance (m) 66: 7.5873e-05; Downwind distance (m) 68: 7.4142e-05; Downwind distance (m) 70: 7.2581e-05; Downwind distance (m) 72: 7.0701e-05; Downwind distance (m) 74: 6.8712e-05; Downwind distance (m) 76: 6.6668e-05; Downwind distance (m) 78: 6.477e-05; Downwind distance (m) 80: 6.3203e-05; Downwind distance (m) 82: 6.1408e-05; Downwind distance (m) 84: 5.9287e-05; Downwind distance (m) 86: 5.7897e-05; Downwind distance (m) 88: 5.6849e-05; Downwind distance (m) 90: 5.5398e-05; Downwind distance (m) 92: 5.3567e-05; Downwind distance (m) 94: 5.2425e-05; Downwind distance (m) 96: 5.1596e-05; Downwind distance (m) 98: 5.0658e-05; Downwind distance (m) 100: 4.8876e-05; Downwind distance (m) 102: 4.7609e-05; Downwind distance (m) 104: 4.6842e-05; Downwind distance (m) 106: 4.5808e-05; Downwind distance (m) 108: 4.4835e-05; Downwind distance (m) 110: 4.3886e-05; Downwind distance (m) 112: 4.2761e-05; Downwind distance (m) 114: 4.1739e-05; Downwind distance (m) 116: 4.0995e-05; Downwind distance (m) 118: 4.0024e-05; Downwind distance (m) 120: 3.92e-05; Downwind distance (m) 122: 3.866e-05; Downwind distance (m) 124: 3.7877e-05; Downwind distance (m) 126: 3.6942e-05; Downwind distance (m) 128: 3.6173e-05; Downwind distance (m) 130: 3.5413e-05; Downwind distance (m) 132: 3.4912e-05; Downwind distance (m) 134: 3.444e-05; Downwind distance (m) 136: 3.3581e-05; Downwind distance (m) 138: 3.2502e-05; Downwind distance (m) 140: 3.1935e-05; Downwind distance (m) 142: 3.1764e-05; Downwind distance (m) 144: 3.1735e-05; Downwind distance (m) 146: 3.1482e-05; Downwind distance (m) 148: 3.0993e-05; Downwind distance (m) 150: 3.0278e-05; Downwind distance (m) 152: 2.94e-05; Downwind distance (m) 154: 2.8868e-05; Downwind distance (m) 156: 2.8943e-05; Downwind distance (m) 158: 2.9157e-05; Downwind distance (m) 160: 2.8891e-05; Downwind distance (m) 162: 2.8043e-05; Downwind distance (m) 164: 2.7517e-05; Downwind distance (m) 166: 2.7457e-05; Downwind distance (m) 168: 2.7051e-05; Downwind distance (m) 170: 2.6405e-05; Downwind distance (m) 172: 2.5943e-05; Downwind distance (m) 174: 2.5613e-05; Downwind distance (m) 176: 2.5269e-05; Downwind distance (m) 178: 2.4923e-05; Downwind distance (m) 180: 2.4519e-05; Downwind distance (m) 182: 2.3918e-05; Downwind distance (m) 184: 2.3286e-05; Downwind distance (m) 186: 2.2988e-05; Downwind distance (m) 188: 2.278e-05; Downwind distance (m) 190: 2.2493e-05; Downwind distance (m) 192: 2.2177e-05; Downwind distance (m) 194: 2.1837e-05; Downwind distance (m) 196: 2.1657e-05; Downwind distance (m) 198: 2.1191e-05; Downwind distance (m) 200: 2.0613e-05; Downwind distance (m) 202: 2.0078e-05; Downwind distance (m) 204: 2.0048e-05; Downwind distance (m) 206: 1.9863e-05; Downwind distance (m) 208: 1.9717e-05; Downwind distance (m) 210: 1.9453e-05; Downwind distance (m) 212: 1.9136e-05; Downwind distance (m) 214: 1.8792e-05; Downwind distance (m) 216: 1.8549e-05; Downwind distance (m) 218: 1.8318e-05; Downwind distance (m) 220: 1.7862e-05; Downwind distance (m) 222: 1.7279e-05; Downwind distance (m) 224: 1.7028e-05; Downwind distance (m) 226: 1.6916e-05; Downwind distance (m) 228: 1.7121e-05; Downwind distance (m) 230: 1.7089e-05; Downwind distance (m) 232: 1.673e-05; Downwind distance (m) 234: 1.6359e-05; Downwind distance (m) 236: 1.5906e-05; Downwind distance (m) 238: 1.5421e-05; Downwind distance (m) 240: 1.5117e-05; Downwind distance (m) 242: 1.493e-05; Downwind distance (m) 244: 1.5027e-05; Downwind distance (m) 246: 1.5094e-05; Downwind distance (m) 248: 1.5299e-05; Downwind distance (m) 250: 1.542e-05; Downwind distance (m) 252: 1.5036e-05; Downwind distance (m) 254: 1.4381e-05; Downwind distance (m) 256: 1.3835e-05; Downwind distance (m) 258: 1.3672e-05; Downwind distance (m) 260: 1.3633e-05; Downwind distance (m) 262: 1.3509e-05; Downwind distance (m) 264: 1.3473e-05; Downwind distance (m) 266: 1.3487e-05; Downwind distance (m) 268: 1.3701e-05; Downwind distance (m) 270: 1.366e-05; Downwind distance (m) 272: 1.3525e-05; Downwind distance (m) 274: 1.3203e-05; Downwind distance (m) 276: 1.295e-05; Downwind distance (m) 278: 1.2865e-05; Downwind distance (m) 280: 1.2918e-05; Downwind distance (m) 282: 1.2993e-05; Downwind distance (m) 284: 1.2769e-05; Downwind distance (m) 286: 1.2536e-05; Downwind distance (m) 288: 1.2497e-05; Downwind distance (m) 290: 1.2266e-05; Downwind distance (m) 292: 1.2081e-05; Downwind distance (m) 294: 1.1829e-05; Downwind distance (m) 296: 1.1536e-05; Downwind distance (m) 298: 1.1486e-05; Downwind distance (m) 300: 1.1562e-05; Downwind distance (m) 302: 1.1628e-05; Downwind distance (m) 304: 1.1748e-05; Downwind distance (m) 306: 1.1656e-05; Downwind distance (m) 308: 1.136e-05; Downwind distance (m) 310: 1.0868e-05; Downwind distance (m) 312: 1.0592e-05; Downwind distance (m) 314: 1.0421e-05; Downwind distance (m) 316: 1.0316e-05; Downwind distance (m) 318: 1.0463e-05; Downwind distance (m) 320: 1.0655e-05; Downwind distance (m) 322: 1.0729e-05; Downwind distance (m) 324: 1.0666e-05; Downwind distance (m) 326: 1.0509e-05; Downwind distance (m) 328: 1.0417e-05; Downwind distance (m) 330: 1.0197e-05; Downwind distance (m) 332: 9.8713e-06; Downwind distance (m) 334: 9.4874e-06; Downwind distance (m) 336: 9.2688e-06; Downwind distance (m) 338: 9.126e-06; Downwind distance (m) 340: 9.1162e-06; Downwind distance (m) 342: 9.0982e-06; Downwind distance (m) 344: 8.9638e-06; Downwind distance (m) 346: 8.9194e-06; Downwind distance (m) 348: 8.9537e-06; Downwind distance (m) 350: 9.1446e-06; Downwind distance (m) 352: 9.2179e-06; Downwind distance (m) 354: 9.1222e-06; Downwind distance (m) 356: 8.8852e-06; Downwind distance (m) 358: 8.4384e-06; Downwind distance (m) 360: 8.1346e-06; Downwind distance (m) 362: 8.0813e-06; Downwind distance (m) 364: 8.0504e-06; Downwind distance (m) 366: 8.0539e-06; Downwind distance (m) 368: 8.0883e-06; Downwind distance (m) 370: 8.0894e-06; Downwind distance (m) 372: 8.1307e-06; Downwind distance (m) 374: 8.1102e-06; Downwind distance (m) 376: 8.1829e-06; Downwind distance (m) 378: 8.2209e-06; Downwind distance (m) 380: 8.0629e-06; Downwind distance (m) 382: 7.9564e-06; Downwind distance (m) 384: 7.8473e-06; Downwind distance (m) 386: 7.778e-06; Downwind distance (m) 388: 7.7864e-06; Downwind distance (m) 390: 7.7585e-06; Downwind distance (m) 392: 7.7136e-06; Downwind distance (m) 394: 7.6394e-06; Downwind distance (m) 396: 7.6183e-06; Downwind distance (m) 398: 7.6352e-06; Downwind distance (m) 400: 7.6001e-06
Boom-EXTREMELY COARSE-0.6-20-Any | Boom | EXTREMELY COARSE | 0.6 | 20 | Any | Downwind distance (m) 2: 0.01931; Downwind distance (m) 4: 0.015749; Downwind distance (m) 6: 0.013557; Downwind distance (m) 8: 0.012094; Downwind distance (m) 10: 0.011141; Downwind distance (m) 12: 0.010327; Downwind distance (m) 14: 0.0095539; Downwind distance (m) 16: 0.0089255; Downwind distance (m) 18: 0.0082821; Downwind distance (m) 20: 0.0076702; Downwind distance (m) 22: 0.0070608; Downwind distance (m) 24: 0.0063976; Downwind distance (m) 26: 0.0057232; Downwind distance (m) 28: 0.0050453; Downwind distance (m) 30: 0.0043833; Downwind distance (m) 32: 0.0037502; Downwind distance (m) 34: 0.0031538; Downwind distance (m) 36: 0.0029138; Downwind distance (m) 38: 0.0027134; Downwind distance (m) 40: 0.0025438; Downwind distance (m) 42: 0.0023977; Downwind distance (m) 44: 0.0022692; Downwind distance (m) 46: 0.0021566; Downwind distance (m) 48: 0.0020566; Downwind distance (m) 50: 0.0019665; Downwind distance (m) 52: 0.0018863; Downwind distance (m) 54: 0.0018128; Downwind distance (m) 56: 0.0017453; Downwind distance (m) 58: 0.0016838; Downwind distance (m) 60: 0.0016279; Downwind distance (m) 62: 0.0015764; Downwind distance (m) 64: 0.0015296; Downwind distance (m) 66: 0.0014861; Downwind distance (m) 68: 0.0014457; Downwind distance (m) 70: 0.0014073; Downwind distance (m) 72: 0.0013721; Downwind distance (m) 74: 0.001339; Downwind distance (m) 76: 0.0013082; Downwind distance (m) 78: 0.0012796; Downwind distance (m) 80: 0.0012531; Downwind distance (m) 82: 0.0012281; Downwind distance (m) 84: 0.0012048; Downwind distance (m) 86: 0.0011822; Downwind distance (m) 88: 0.0011611; Downwind distance (m) 90: 0.0011403; Downwind distance (m) 92: 0.001121; Downwind distance (m) 94: 0.0011028; Downwind distance (m) 96: 0.001086; Downwind distance (m) 98: 0.0010695; Downwind distance (m) 100: 0.0010539; Downwind distance (m) 102: 0.0010389; Downwind distance (m) 104: 0.0010243; Downwind distance (m) 106: 0.0010095; Downwind distance (m) 108: 0.00099548; Downwind distance (m) 110: 0.00098169; Downwind distance (m) 112: 0.00096871; Downwind distance (m) 114: 0.00095619; Downwind distance (m) 116: 0.00094467; Downwind distance (m) 118: 0.00093305; Downwind distance (m) 120: 0.00092229; Downwind distance (m) 122: 0.00091151; Downwind distance (m) 124: 0.00090111; Downwind distance (m) 126: 0.00089063; Downwind distance (m) 128: 0.00088075; Downwind distance (m) 130: 0.00087037; Downwind distance (m) 132: 0.00086046; Downwind distance (m) 134: 0.00085027; Downwind distance (m) 136: 0.00084092; Downwind distance (m) 138: 0.00083173; Downwind distance (m) 140: 0.00082297; Downwind distance (m) 142: 0.00081409; Downwind distance (m) 144: 0.00080517; Downwind distance (m) 146: 0.00079629; Downwind distance (m) 148: 0.00078736; Downwind distance (m) 150: 0.00077843; Downwind distance (m) 152: 0.00076997; Downwind distance (m) 154: 0.0007617; Downwind distance (m) 156: 0.00075393; Downwind distance (m) 158: 0.00074572; Downwind distance (m) 160: 0.00073777; Downwind distance (m) 162: 0.00072948; Downwind distance (m) 164: 0.00072144; Downwind distance (m) 166: 0.00071354; Downwind distance (m) 168: 0.00070593; Downwind distance (m) 170: 0.00069872; Downwind distance (m) 172: 0.00069177; Downwind distance (m) 174: 0.00068476; Downwind distance (m) 176: 0.0006778; Downwind distance (m) 178: 0.00067029; Downwind distance (m) 180: 0.00066292; Downwind distance (m) 182: 0.00065522; Downwind distance (m) 184: 0.00064801; Downwind distance (m) 186: 0.00064087; Downwind distance (m) 188: 0.00063435; Downwind distance (m) 190: 0.0006277; Downwind distance (m) 192: 0.00062152; Downwind distance (m) 194: 0.00061556; Downwind distance (m) 196: 0.00061013; Downwind distance (m) 198: 0.00060474; Downwind distance (m) 200: 0.0005996; Downwind distance (m) 202: 0.00059422; Downwind distance (m) 204: 0.00058879; Downwind distance (m) 206: 0.00058315; Downwind distance (m) 208: 0.00057775; Downwind distance (m) 210: 0.00057264; Downwind distance (m) 212: 0.00056775; Downwind distance (m) 214: 0.00056336; Downwind distance (m) 216: 0.0005592; Downwind distance (m) 218: 0.0005551; Downwind distance (m) 220: 0.00055112; Downwind distance (m) 222: 0.00054718; Downwind distance (m) 224: 0.00054359; Downwind distance (m) 226: 0.00054004; Downwind distance (m) 228: 0.00053679; Downwind distance (m) 230: 0.00053355; Downwind distance (m) 232: 0.00053035; Downwind distance (m) 234: 0.00052705; Downwind distance (m) 236: 0.00052358; Downwind distance (m) 238: 0.00052023; Downwind distance (m) 240: 0.00051697; Downwind distance (m) 242: 0.00051405; Downwind distance (m) 244: 0.00051163; Downwind distance (m) 246: 0.00050937; Downwind distance (m) 248: 0.00050756; Downwind distance (m) 250: 0.0005057; Downwind distance (m) 252: 0.00050385; Downwind distance (m) 254: 0.00050192; Downwind distance (m) 256: 0.00050003; Downwind distance (m) 258: 0.00049777; Downwind distance (m) 260: 0.00049532; Downwind distance (m) 262: 0.00049298; Downwind distance (m) 264: 0.00049078; Downwind distance (m) 266: 0.0004887; Downwind distance (m) 268: 0.00048679; Downwind distance (m) 270: 0.00048506; Downwind distance (m) 272: 0.00048356; Downwind distance (m) 274: 0.00048199; Downwind distance (m) 276: 0.00048022; Downwind distance (m) 278: 0.00047823; Downwind distance (m) 280: 0.00047611; Downwind distance (m) 282: 0.00047396; Downwind distance (m) 284: 0.00047193; Downwind distance (m) 286: 0.00046968; Downwind distance (m) 288: 0.00046778; Downwind distance (m) 290: 0.000466; Downwind distance (m) 292: 0.00046421; Downwind distance (m) 294: 0.00046254; Downwind distance (m) 296: 0.00046112; Downwind distance (m) 298: 0.00045966; Downwind distance (m) 300: 0.00045815; Downwind distance (m) 302: 0.00045681; Downwind distance (m) 304: 0.00045547; Downwind distance (m) 306: 0.00045396; Downwind distance (m) 308: 0.00045242; Downwind distance (m) 310: 0.00045053; Downwind distance (m) 312: 0.00044854; Downwind distance (m) 314: 0.00044645; Downwind distance (m) 316: 0.00044447; Downwind distance (m) 318: 0.00044244; Downwind distance (m) 320: 0.00044044; Downwind distance (m) 322: 0.00043909; Downwind distance (m) 324: 0.00043787; Downwind distance (m) 326: 0.00043645; Downwind distance (m) 328: 0.0004351; Downwind distance (m) 330: 0.00043376; Downwind distance (m) 332: 0.00043217; Downwind distance (m) 334: 0.00043061; Downwind distance (m) 336: 0.00042912; Downwind distance (m) 338: 0.00042751; Downwind distance (m) 340: 0.00042615; Downwind distance (m) 342: 0.0004251; Downwind distance (m) 344: 0.00042399; Downwind distance (m) 346: 0.00042288; Downwind distance (m) 348: 0.00042191; Downwind distance (m) 350: 0.00042068; Downwind distance (m) 352: 0.00041944; Downwind distance (m) 354: 0.00041811; Downwind distance (m) 356: 0.00041651; Downwind distance (m) 358: 0.00041457; Downwind distance (m) 360: 0.00041269; Downwind distance (m) 362: 0.00041066; Downwind distance (m) 364: 0.00040839; Downwind distance (m) 366: 0.00040618; Downwind distance (m) 368: 0.00040416; Downwind distance (m) 370: 0.00040224; Downwind distance (m) 372: 0.00040045; Downwind distance (m) 374: 0.00039892; Downwind distance (m) 376: 0.00039757; Downwind distance (m) 378: 0.00039606; Downwind distance (m) 380: 0.0003946; Downwind distance (m) 382: 0.00039314; Downwind distance (m) 384: 0.00039158; Downwind distance (m) 386: 0.00038992; Downwind distance (m) 388: 0.00038785; Downwind distance (m) 390: 0.00038568; Downwind distance (m) 392: 0.00038369; Downwind distance (m) 394: 0.00038153; Downwind distance (m) 396: 0.00037917; Downwind distance (m) 398: 0.00037691; Downwind distance (m) 400: 0.00037477
Boom-EXTREMELY COARSE-0.6-14-Any | Boom | EXTREMELY COARSE | 0.6 | 14 | Any | Downwind distance (m) 2: 0.014696; Downwind distance (m) 4: 0.011321; Downwind distance (m) 6: 0.0094657; Downwind distance (m) 8: 0.0083943; Downwind distance (m) 10: 0.0076971; Downwind distance (m) 12: 0.0071861; Downwind distance (m) 14: 0.0067214; Downwind distance (m) 16: 0.0063498; Downwind distance (m) 18: 0.005985; Downwind distance (m) 20: 0.0056206; Downwind distance (m) 22: 0.0051759; Downwind distance (m) 24: 0.0047258; Downwind distance (m) 26: 0.0042591; Downwind distance (m) 28: 0.0037773; Downwind distance (m) 30: 0.0032953; Downwind distance (m) 32: 0.0028213; Downwind distance (m) 34: 0.002373; Downwind distance (m) 36: 0.0022045; Downwind distance (m) 38: 0.0020678; Downwind distance (m) 40: 0.0019544; Downwind distance (m) 42: 0.001859; Downwind distance (m) 44: 0.001777; Downwind distance (m) 46: 0.0017058; Downwind distance (m) 48: 0.0016431; Downwind distance (m) 50: 0.001587; Downwind distance (m) 52: 0.0015362; Downwind distance (m) 54: 0.0014895; Downwind distance (m) 56: 0.0014474; Downwind distance (m) 58: 0.001409; Downwind distance (m) 60: 0.0013736; Downwind distance (m) 62: 0.0013409; Downwind distance (m) 64: 0.0013102; Downwind distance (m) 66: 0.0012823; Downwind distance (m) 68: 0.0012557; Downwind distance (m) 70: 0.0012305; Downwind distance (m) 72: 0.001207; Downwind distance (m) 74: 0.0011847; Downwind distance (m) 76: 0.001164; Downwind distance (m) 78: 0.0011447; Downwind distance (m) 80: 0.0011266; Downwind distance (m) 82: 0.001109; Downwind distance (m) 84: 0.0010921; Downwind distance (m) 86: 0.0010763; Downwind distance (m) 88: 0.0010609; Downwind distance (m) 90: 0.0010464; Downwind distance (m) 92: 0.0010322; Downwind distance (m) 94: 0.0010184; Downwind distance (m) 96: 0.0010055; Downwind distance (m) 98: 0.00099259; Downwind distance (m) 100: 0.00098046; Downwind distance (m) 102: 0.00096881; Downwind distance (m) 104: 0.00095779; Downwind distance (m) 106: 0.0009475; Downwind distance (m) 108: 0.00093754; Downwind distance (m) 110: 0.00092778; Downwind distance (m) 112: 0.00091834; Downwind distance (m) 114: 0.00090925; Downwind distance (m) 116: 0.00090058; Downwind distance (m) 118: 0.00089229; Downwind distance (m) 120: 0.00088426; Downwind distance (m) 122: 0.00087655; Downwind distance (m) 124: 0.00086901; Downwind distance (m) 126: 0.00086166; Downwind distance (m) 128: 0.00085446; Downwind distance (m) 130: 0.00084748; Downwind distance (m) 132: 0.00084042; Downwind distance (m) 134: 0.00083369; Downwind distance (m) 136: 0.00082736; Downwind distance (m) 138: 0.00082095; Downwind distance (m) 140: 0.00081467; Downwind distance (m) 142: 0.00080802; Downwind distance (m) 144: 0.00080144; Downwind distance (m) 146: 0.00079484; Downwind distance (m) 148: 0.00078831; Downwind distance (m) 150: 0.00078167; Downwind distance (m) 152: 0.00077512; Downwind distance (m) 154: 0.00076865; Downwind distance (m) 156: 0.00076202; Downwind distance (m) 158: 0.0007558; Downwind distance (m) 160: 0.00074969; Downwind distance (m) 162: 0.00074349; Downwind distance (m) 164: 0.00073766; Downwind distance (m) 166: 0.00073167; Downwind distance (m) 168: 0.0007256; Downwind distance (m) 170: 0.00071903; Downwind distance (m) 172: 0.00071223; Downwind distance (m) 174: 0.00070526; Downwind distance (m) 176: 0.00069875; Downwind distance (m) 178: 0.00069257; Downwind distance (m) 180: 0.00068663; Downwind distance (m) 182: 0.00068052; Downwind distance (m) 184: 0.00067478; Downwind distance (m) 186: 0.00066893; Downwind distance (m) 188: 0.00066293; Downwind distance (m) 190: 0.00065694; Downwind distance (m) 192: 0.00065116; Downwind distance (m) 194: 0.00064545; Downwind distance (m) 196: 0.0006398; Downwind distance (m) 198: 0.00063425; Downwind distance (m) 200: 0.0006283; Downwind distance (m) 202: 0.00062225; Downwind distance (m) 204: 0.00061649; Downwind distance (m) 206: 0.0006109; Downwind distance (m) 208: 0.00060565; Downwind distance (m) 210: 0.00060053; Downwind distance (m) 212: 0.00059559; Downwind distance (m) 214: 0.00059073; Downwind distance (m) 216: 0.00058585; Downwind distance (m) 218: 0.00058077; Downwind distance (m) 220: 0.00057553; Downwind distance (m) 222: 0.00057053; Downwind distance (m) 224: 0.00056539; Downwind distance (m) 226: 0.00056008; Downwind distance (m) 228: 0.00055485; Downwind distance (m) 230: 0.00054953; Downwind distance (m) 232: 0.00054437; Downwind distance (m) 234: 0.00053923; Downwind distance (m) 236: 0.00053474; Downwind distance (m) 238: 0.0005305; Downwind distance (m) 240: 0.00052625; Downwind distance (m) 242: 0.00052206; Downwind distance (m) 244: 0.00051762; Downwind distance (m) 246: 0.00051288; Downwind distance (m) 248: 0.00050814; Downwind distance (m) 250: 0.00050323; Downwind distance (m) 252: 0.00049852; Downwind distance (m) 254: 0.0004939; Downwind distance (m) 256: 0.00048953; Downwind distance (m) 258: 0.00048522; Downwind distance (m) 260: 0.00048099; Downwind distance (m) 262: 0.00047697; Downwind distance (m) 264: 0.00047318; Downwind distance (m) 266: 0.00046967; Downwind distance (m) 268: 0.00046616; Downwind distance (m) 270: 0.00046271; Downwind distance (m) 272: 0.00045934; Downwind distance (m) 274: 0.00045584; Downwind distance (m) 276: 0.00045252; Downwind distance (m) 278: 0.00044922; Downwind distance (m) 280: 0.00044598; Downwind distance (m) 282: 0.00044307; Downwind distance (m) 284: 0.00044024; Downwind distance (m) 286: 0.00043755; Downwind distance (m) 288: 0.00043491; Downwind distance (m) 290: 0.00043246; Downwind distance (m) 292: 0.00042999; Downwind distance (m) 294: 0.00042755; Downwind distance (m) 296: 0.00042532; Downwind distance (m) 298: 0.00042291; Downwind distance (m) 300: 0.00042066; Downwind distance (m) 302: 0.00041827; Downwind distance (m) 304: 0.00041574; Downwind distance (m) 306: 0.00041331; Downwind distance (m) 308: 0.00041081; Downwind distance (m) 310: 0.00040858; Downwind distance (m) 312: 0.00040648; Downwind distance (m) 314: 0.00040469; Downwind distance (m) 316: 0.00040302; Downwind distance (m) 318: 0.00040121; Downwind distance (m) 320: 0.00039928; Downwind distance (m) 322: 0.00039721; Downwind distance (m) 324: 0.00039491; Downwind distance (m) 326: 0.00039262; Downwind distance (m) 328: 0.00039023; Downwind distance (m) 330: 0.00038787; Downwind distance (m) 332: 0.00038566; Downwind distance (m) 334: 0.00038371; Downwind distance (m) 336: 0.00038188; Downwind distance (m) 338: 0.00038003; Downwind distance (m) 340: 0.00037828; Downwind distance (m) 342: 0.00037649; Downwind distance (m) 344: 0.00037444; Downwind distance (m) 346: 0.00037217; Downwind distance (m) 348: 0.00036969; Downwind distance (m) 350: 0.0003672; Downwind distance (m) 352: 0.0003645; Downwind distance (m) 354: 0.00036177; Downwind distance (m) 356: 0.00035909; Downwind distance (m) 358: 0.00035653; Downwind distance (m) 360: 0.00035396; Downwind distance (m) 362: 0.00035139; Downwind distance (m) 364: 0.00034904; Downwind distance (m) 366: 0.00034679; Downwind distance (m) 368: 0.00034457; Downwind distance (m) 370: 0.00034263; Downwind distance (m) 372: 0.00034076; Downwind distance (m) 374: 0.00033889; Downwind distance (m) 376: 0.00033684; Downwind distance (m) 378: 0.00033476; Downwind distance (m) 380: 0.00033258; Downwind distance (m) 382: 0.00033021; Downwind distance (m) 384: 0.00032787; Downwind distance (m) 386: 0.00032558; Downwind distance (m) 388: 0.0003234; Downwind distance (m) 390: 0.00032146; Downwind distance (m) 392: 0.00031942; Downwind distance (m) 394: 0.00031746; Downwind distance (m) 396: 0.00031546; Downwind distance (m) 398: 0.0003133; Downwind distance (m) 400: 0.00031095
Boom-EXTREMELY COARSE-0.6-7-Any | Boom | EXTREMELY COARSE | 0.6 | 7 | Any | Downwind distance (m) 2: 0.0092885; Downwind distance (m) 4: 0.0065577; Downwind distance (m) 6: 0.0056201; Downwind distance (m) 8: 0.0053572; Downwind distance (m) 10: 0.0053188; Downwind distance (m) 12: 0.0053688; Downwind distance (m) 14: 0.0053031; Downwind distance (m) 16: 0.0052098; Downwind distance (m) 18: 0.0050922; Downwind distance (m) 20: 0.0048971; Downwind distance (m) 22: 0.0046331; Downwind distance (m) 24: 0.004299; Downwind distance (m) 26: 0.0039143; Downwind distance (m) 28: 0.003494; Downwind distance (m) 30: 0.0030602; Downwind distance (m) 32: 0.0026233; Downwind distance (m) 34: 0.0022018; Downwind distance (m) 36: 0.0020805; Downwind distance (m) 38: 0.0019917; Downwind distance (m) 40: 0.0019221; Downwind distance (m) 42: 0.0018625; Downwind distance (m) 44: 0.0018091; Downwind distance (m) 46: 0.0017602; Downwind distance (m) 48: 0.0017152; Downwind distance (m) 50: 0.0016736; Downwind distance (m) 52: 0.0016343; Downwind distance (m) 54: 0.0015969; Downwind distance (m) 56: 0.0015611; Downwind distance (m) 58: 0.0015274; Downwind distance (m) 60: 0.0014951; Downwind distance (m) 62: 0.0014637; Downwind distance (m) 64: 0.0014329; Downwind distance (m) 66: 0.0014033; Downwind distance (m) 68: 0.0013746; Downwind distance (m) 70: 0.0013471; Downwind distance (m) 72: 0.0013198; Downwind distance (m) 74: 0.0012932; Downwind distance (m) 76: 0.0012677; Downwind distance (m) 78: 0.0012431; Downwind distance (m) 80: 0.0012194; Downwind distance (m) 82: 0.0011959; Downwind distance (m) 84: 0.0011727; Downwind distance (m) 86: 0.0011509; Downwind distance (m) 88: 0.0011296; Downwind distance (m) 90: 0.0011095; Downwind distance (m) 92: 0.0010896; Downwind distance (m) 94: 0.0010704; Downwind distance (m) 96: 0.0010519; Downwind distance (m) 98: 0.0010339; Downwind distance (m) 100: 0.0010159; Downwind distance (m) 102: 0.00099829; Downwind distance (m) 104: 0.00098126; Downwind distance (m) 106: 0.00096513; Downwind distance (m) 108: 0.00094938; Downwind distance (m) 110: 0.00093468; Downwind distance (m) 112: 0.0009202; Downwind distance (m) 114: 0.000906; Downwind distance (m) 116: 0.0008922; Downwind distance (m) 118: 0.00087866; Downwind distance (m) 120: 0.00086532; Downwind distance (m) 122: 0.00085245; Downwind distance (m) 124: 0.00083952; Downwind distance (m) 126: 0.0008275; Downwind distance (m) 128: 0.0008159; Downwind distance (m) 130: 0.00080501; Downwind distance (m) 132: 0.0007943; Downwind distance (m) 134: 0.00078362; Downwind distance (m) 136: 0.00077297; Downwind distance (m) 138: 0.0007628; Downwind distance (m) 140: 0.00075295; Downwind distance (m) 142: 0.00074358; Downwind distance (m) 144: 0.00073403; Downwind distance (m) 146: 0.00072493; Downwind distance (m) 148: 0.0007155; Downwind distance (m) 150: 0.00070672; Downwind distance (m) 152: 0.00069754; Downwind distance (m) 154: 0.00068881; Downwind distance (m) 156: 0.00068009; Downwind distance (m) 158: 0.00067145; Downwind distance (m) 160: 0.00066257; Downwind distance (m) 162: 0.00065363; Downwind distance (m) 164: 0.00064497; Downwind distance (m) 166: 0.0006372; Downwind distance (m) 168: 0.00062918; Downwind distance (m) 170: 0.00062172; Downwind distance (m) 172: 0.00061365; Downwind distance (m) 174: 0.00060582; Downwind distance (m) 176: 0.00059787; Downwind distance (m) 178: 0.00059011; Downwind distance (m) 180: 0.00058273; Downwind distance (m) 182: 0.0005756; Downwind distance (m) 184: 0.00056849; Downwind distance (m) 186: 0.00056214; Downwind distance (m) 188: 0.00055566; Downwind distance (m) 190: 0.00054966; Downwind distance (m) 192: 0.00054312; Downwind distance (m) 194: 0.00053666; Downwind distance (m) 196: 0.00053013; Downwind distance (m) 198: 0.00052352; Downwind distance (m) 200: 0.00051735; Downwind distance (m) 202: 0.00051135; Downwind distance (m) 204: 0.00050563; Downwind distance (m) 206: 0.00050022; Downwind distance (m) 208: 0.00049451; Downwind distance (m) 210: 0.0004894; Downwind distance (m) 212: 0.00048388; Downwind distance (m) 214: 0.00047877; Downwind distance (m) 216: 0.00047354; Downwind distance (m) 218: 0.00046853; Downwind distance (m) 220: 0.00046355; Downwind distance (m) 222: 0.00045863; Downwind distance (m) 224: 0.00045394; Downwind distance (m) 226: 0.00044964; Downwind distance (m) 228: 0.00044522; Downwind distance (m) 230: 0.00044103; Downwind distance (m) 232: 0.00043621; Downwind distance (m) 234: 0.00043186; Downwind distance (m) 236: 0.00042736; Downwind distance (m) 238: 0.00042318; Downwind distance (m) 240: 0.00041948; Downwind distance (m) 242: 0.00041589; Downwind distance (m) 244: 0.00041233; Downwind distance (m) 246: 0.00040869; Downwind distance (m) 248: 0.00040473; Downwind distance (m) 250: 0.000401; Downwind distance (m) 252: 0.00039669; Downwind distance (m) 254: 0.00039271; Downwind distance (m) 256: 0.0003887; Downwind distance (m) 258: 0.00038507; Downwind distance (m) 260: 0.00038174; Downwind distance (m) 262: 0.00037828; Downwind distance (m) 264: 0.00037496; Downwind distance (m) 266: 0.00037144; Downwind distance (m) 268: 0.00036781; Downwind distance (m) 270: 0.00036414; Downwind distance (m) 272: 0.00036013; Downwind distance (m) 274: 0.00035636; Downwind distance (m) 276: 0.00035242; Downwind distance (m) 278: 0.0003488; Downwind distance (m) 280: 0.0003454; Downwind distance (m) 282: 0.0003419; Downwind distance (m) 284: 0.00033842; Downwind distance (m) 286: 0.00033505; Downwind distance (m) 288: 0.00033183; Downwind distance (m) 290: 0.00032862; Downwind distance (m) 292: 0.00032528; Downwind distance (m) 294: 0.0003221; Downwind distance (m) 296: 0.00031876; Downwind distance (m) 298: 0.00031571; Downwind distance (m) 300: 0.00031269; Downwind distance (m) 302: 0.00030949; Downwind distance (m) 304: 0.00030637; Downwind distance (m) 306: 0.00030307; Downwind distance (m) 308: 0.00029981; Downwind distance (m) 310: 0.00029671; Downwind distance (m) 312: 0.00029381; Downwind distance (m) 314: 0.00029126; Downwind distance (m) 316: 0.00028865; Downwind distance (m) 318: 0.00028617; Downwind distance (m) 320: 0.00028363; Downwind distance (m) 322: 0.00028088; Downwind distance (m) 324: 0.00027826; Downwind distance (m) 326: 0.00027554; Downwind distance (m) 328: 0.00027304; Downwind distance (m) 330: 0.00027055; Downwind distance (m) 332: 0.00026817; Downwind distance (m) 334: 0.00026591; Downwind distance (m) 336: 0.0002636; Downwind distance (m) 338: 0.00026145; Downwind distance (m) 340: 0.00025925; Downwind distance (m) 342: 0.00025703; Downwind distance (m) 344: 0.00025485; Downwind distance (m) 346: 0.00025273; Downwind distance (m) 348: 0.00025067; Downwind distance (m) 350: 0.00024874; Downwind distance (m) 352: 0.00024675; Downwind distance (m) 354: 0.00024471; Downwind distance (m) 356: 0.00024274; Downwind distance (m) 358: 0.00024089; Downwind distance (m) 360: 0.00023919; Downwind distance (m) 362: 0.00023755; Downwind distance (m) 364: 0.00023605; Downwind distance (m) 366: 0.00023442; Downwind distance (m) 368: 0.00023285; Downwind distance (m) 370: 0.00023121; Downwind distance (m) 372: 0.0002295; Downwind distance (m) 374: 0.00022766; Downwind distance (m) 376: 0.00022568; Downwind distance (m) 378: 0.00022366; Downwind distance (m) 380: 0.00022153; Downwind distance (m) 382: 0.00021944; Downwind distance (m) 384: 0.00021761; Downwind distance (m) 386: 0.00021577; Downwind distance (m) 388: 0.00021401; Downwind distance (m) 390: 0.00021229; Downwind distance (m) 392: 0.0002105; Downwind distance (m) 394: 0.00020873; Downwind distance (m) 396: 0.00020699; Downwind distance (m) 398: 0.00020527; Downwind distance (m) 400: 0.00020359
Boom-EXTREMELY COARSE-0.6-20-60 | Boom | EXTREMELY COARSE | 0.6 | 20 | 60 | Downwind distance (m) 2: 0.018266; Downwind distance (m) 4: 0.014627; Downwind distance (m) 6: 0.012355; Downwind distance (m) 8: 0.010821; Downwind distance (m) 10: 0.0097957; Downwind distance (m) 12: 0.0089208; Downwind distance (m) 14: 0.008118; Downwind distance (m) 16: 0.0074742; Downwind distance (m) 18: 0.0068243; Downwind distance (m) 20: 0.006232; Downwind distance (m) 22: 0.0056585; Downwind distance (m) 24: 0.0050445; Downwind distance (m) 26: 0.0044456; Downwind distance (m) 28: 0.0038557; Downwind distance (m) 30: 0.0032972; Downwind distance (m) 32: 0.0027734; Downwind distance (m) 34: 0.0022926; Downwind distance (m) 36: 0.0020842; Downwind distance (m) 38: 0.0019103; Downwind distance (m) 40: 0.0017633; Downwind distance (m) 42: 0.0016365; Downwind distance (m) 44: 0.0015254; Downwind distance (m) 46: 0.0014287; Downwind distance (m) 48: 0.0013431; Downwind distance (m) 50: 0.0012665; Downwind distance (m) 52: 0.0011981; Downwind distance (m) 54: 0.0011357; Downwind distance (m) 56: 0.0010789; Downwind distance (m) 58: 0.0010279; Downwind distance (m) 60: 0.00098182; Downwind distance (m) 62: 0.00093989; Downwind distance (m) 64: 0.00090162; Downwind distance (m) 66: 0.00086641; Downwind distance (m) 68: 0.00083411; Downwind distance (m) 70: 0.00080409; Downwind distance (m) 72: 0.00077686; Downwind distance (m) 74: 0.00075219; Downwind distance (m) 76: 0.00072916; Downwind distance (m) 78: 0.00070776; Downwind distance (m) 80: 0.00068814; Downwind distance (m) 82: 0.00066996; Downwind distance (m) 84: 0.00065343; Downwind distance (m) 86: 0.00063782; Downwind distance (m) 88: 0.0006239; Downwind distance (m) 90: 0.0006103; Downwind distance (m) 92: 0.00059805; Downwind distance (m) 94: 0.00058662; Downwind distance (m) 96: 0.0005757; Downwind distance (m) 98: 0.00056557; Downwind distance (m) 100: 0.00055617; Downwind distance (m) 102: 0.00054775; Downwind distance (m) 104: 0.00053987; Downwind distance (m) 106: 0.00053193; Downwind distance (m) 108: 0.00052466; Downwind distance (m) 110: 0.0005173; Downwind distance (m) 112: 0.00051064; Downwind distance (m) 114: 0.00050437; Downwind distance (m) 116: 0.00049888; Downwind distance (m) 118: 0.00049368; Downwind distance (m) 120: 0.00048909; Downwind distance (m) 122: 0.00048447; Downwind distance (m) 124: 0.00047984; Downwind distance (m) 126: 0.0004753; Downwind distance (m) 128: 0.00047095; Downwind distance (m) 130: 0.00046642; Downwind distance (m) 132: 0.00046224; Downwind distance (m) 134: 0.00045751; Downwind distance (m) 136: 0.00045293; Downwind distance (m) 138: 0.00044842; Downwind distance (m) 140: 0.0004439; Downwind distance (m) 142: 0.00043932; Downwind distance (m) 144: 0.00043489; Downwind distance (m) 146: 0.00043047; Downwind distance (m) 148: 0.00042578; Downwind distance (m) 150: 0.00042086; Downwind distance (m) 152: 0.00041608; Downwind distance (m) 154: 0.00041103; Downwind distance (m) 156: 0.00040658; Downwind distance (m) 158: 0.00040186; Downwind distance (m) 160: 0.0003971; Downwind distance (m) 162: 0.00039226; Downwind distance (m) 164: 0.00038743; Downwind distance (m) 166: 0.00038236; Downwind distance (m) 168: 0.00037722; Downwind distance (m) 170: 0.00037215; Downwind distance (m) 172: 0.00036708; Downwind distance (m) 174: 0.000362; Downwind distance (m) 176: 0.00035726; Downwind distance (m) 178: 0.00035198; Downwind distance (m) 180: 0.00034683; Downwind distance (m) 182: 0.00034155; Downwind distance (m) 184: 0.00033644; Downwind distance (m) 186: 0.00033098; Downwind distance (m) 188: 0.00032577; Downwind distance (m) 190: 0.00032048; Downwind distance (m) 192: 0.00031522; Downwind distance (m) 194: 0.0003103; Downwind distance (m) 196: 0.00030603; Downwind distance (m) 198: 0.00030181; Downwind distance (m) 200: 0.00029801; Downwind distance (m) 202: 0.00029422; Downwind distance (m) 204: 0.00029025; Downwind distance (m) 206: 0.00028612; Downwind distance (m) 208: 0.00028238; Downwind distance (m) 210: 0.00027873; Downwind distance (m) 212: 0.00027526; Downwind distance (m) 214: 0.00027229; Downwind distance (m) 216: 0.0002694; Downwind distance (m) 218: 0.00026647; Downwind distance (m) 220: 0.00026379; Downwind distance (m) 222: 0.00026093; Downwind distance (m) 224: 0.00025814; Downwind distance (m) 226: 0.00025568; Downwind distance (m) 228: 0.00025341; Downwind distance (m) 230: 0.00025131; Downwind distance (m) 232: 0.00024947; Downwind distance (m) 234: 0.00024763; Downwind distance (m) 236: 0.00024553; Downwind distance (m) 238: 0.00024349; Downwind distance (m) 240: 0.00024157; Downwind distance (m) 242: 0.00023974; Downwind distance (m) 244: 0.0002383; Downwind distance (m) 246: 0.00023715; Downwind distance (m) 248: 0.00023615; Downwind distance (m) 250: 0.00023524; Downwind distance (m) 252: 0.00023454; Downwind distance (m) 254: 0.00023374; Downwind distance (m) 256: 0.00023283; Downwind distance (m) 258: 0.0002318; Downwind distance (m) 260: 0.00023062; Downwind distance (m) 262: 0.00022907; Downwind distance (m) 264: 0.00022762; Downwind distance (m) 266: 0.00022639; Downwind distance (m) 268: 0.00022536; Downwind distance (m) 270: 0.0002245; Downwind distance (m) 272: 0.00022401; Downwind distance (m) 274: 0.00022345; Downwind distance (m) 276: 0.00022277; Downwind distance (m) 278: 0.00022204; Downwind distance (m) 280: 0.00022114; Downwind distance (m) 282: 0.00022005; Downwind distance (m) 284: 0.00021913; Downwind distance (m) 286: 0.00021795; Downwind distance (m) 288: 0.00021682; Downwind distance (m) 290: 0.00021575; Downwind distance (m) 292: 0.00021459; Downwind distance (m) 294: 0.00021345; Downwind distance (m) 296: 0.00021263; Downwind distance (m) 298: 0.00021198; Downwind distance (m) 300: 0.00021121; Downwind distance (m) 302: 0.00021074; Downwind distance (m) 304: 0.00021041; Downwind distance (m) 306: 0.00020982; Downwind distance (m) 308: 0.00020915; Downwind distance (m) 310: 0.00020812; Downwind distance (m) 312: 0.00020688; Downwind distance (m) 314: 0.00020557; Downwind distance (m) 316: 0.00020439; Downwind distance (m) 318: 0.00020332; Downwind distance (m) 320: 0.00020232; Downwind distance (m) 322: 0.0002018; Downwind distance (m) 324: 0.00020145; Downwind distance (m) 326: 0.00020091; Downwind distance (m) 328: 0.00020046; Downwind distance (m) 330: 0.00020001; Downwind distance (m) 332: 0.0001991; Downwind distance (m) 334: 0.00019819; Downwind distance (m) 336: 0.00019738; Downwind distance (m) 338: 0.00019618; Downwind distance (m) 340: 0.00019501; Downwind distance (m) 342: 0.00019419; Downwind distance (m) 344: 0.00019339; Downwind distance (m) 346: 0.00019274; Downwind distance (m) 348: 0.00019242; Downwind distance (m) 350: 0.00019207; Downwind distance (m) 352: 0.0001919; Downwind distance (m) 354: 0.00019168; Downwind distance (m) 356: 0.00019114; Downwind distance (m) 358: 0.00019026; Downwind distance (m) 360: 0.00018939; Downwind distance (m) 362: 0.00018825; Downwind distance (m) 364: 0.00018694; Downwind distance (m) 366: 0.00018572; Downwind distance (m) 368: 0.00018476; Downwind distance (m) 370: 0.00018407; Downwind distance (m) 372: 0.00018361; Downwind distance (m) 374: 0.00018336; Downwind distance (m) 376: 0.0001833; Downwind distance (m) 378: 0.00018316; Downwind distance (m) 380: 0.00018299; Downwind distance (m) 382: 0.00018271; Downwind distance (m) 384: 0.00018234; Downwind distance (m) 386: 0.00018192; Downwind distance (m) 388: 0.00018117; Downwind distance (m) 390: 0.00018022; Downwind distance (m) 392: 0.00017936; Downwind distance (m) 394: 0.00017839; Downwind distance (m) 396: 0.00017736; Downwind distance (m) 398: 0.00017656; Downwind distance (m) 400: 0.00017582
Boom-EXTREMELY COARSE-0.6-14-60 | Boom | EXTREMELY COARSE | 0.6 | 14 | 60 | Downwind distance (m) 2: 0.013804; Downwind distance (m) 4: 0.010325; Downwind distance (m) 6: 0.0083945; Downwind distance (m) 8: 0.0072415; Downwind distance (m) 10: 0.006469; Downwind distance (m) 12: 0.0058972; Downwind distance (m) 14: 0.0054046; Downwind distance (m) 16: 0.0050056; Downwind distance (m) 18: 0.0046449; Downwind distance (m) 20: 0.0042942; Downwind distance (m) 22: 0.0038909; Downwind distance (m) 24: 0.0034993; Downwind distance (m) 26: 0.0031133; Downwind distance (m) 28: 0.0027247; Downwind distance (m) 30: 0.0023428; Downwind distance (m) 32: 0.0019775; Downwind distance (m) 34: 0.0016391; Downwind distance (m) 36: 0.0014995; Downwind distance (m) 38: 0.0013865; Downwind distance (m) 40: 0.0012926; Downwind distance (m) 42: 0.0012132; Downwind distance (m) 44: 0.0011452; Downwind distance (m) 46: 0.0010858; Downwind distance (m) 48: 0.0010336; Downwind distance (m) 50: 0.0009872; Downwind distance (m) 52: 0.00094552; Downwind distance (m) 54: 0.00090726; Downwind distance (m) 56: 0.00087291; Downwind distance (m) 58: 0.0008417; Downwind distance (m) 60: 0.0008129; Downwind distance (m) 62: 0.00078597; Downwind distance (m) 64: 0.00076072; Downwind distance (m) 66: 0.0007377; Downwind distance (m) 68: 0.0007162; Downwind distance (m) 70: 0.0006959; Downwind distance (m) 72: 0.00067732; Downwind distance (m) 74: 0.00065972; Downwind distance (m) 76: 0.00064325; Downwind distance (m) 78: 0.00062809; Downwind distance (m) 80: 0.00061393; Downwind distance (m) 82: 0.00060054; Downwind distance (m) 84: 0.00058773; Downwind distance (m) 86: 0.00057575; Downwind distance (m) 88: 0.000564; Downwind distance (m) 90: 0.00055298; Downwind distance (m) 92: 0.00054252; Downwind distance (m) 94: 0.00053224; Downwind distance (m) 96: 0.00052314; Downwind distance (m) 98: 0.00051408; Downwind distance (m) 100: 0.00050538; Downwind distance (m) 102: 0.00049715; Downwind distance (m) 104: 0.0004891; Downwind distance (m) 106: 0.00048152; Downwind distance (m) 108: 0.00047442; Downwind distance (m) 110: 0.00046777; Downwind distance (m) 112: 0.00046163; Downwind distance (m) 114: 0.00045582; Downwind distance (m) 116: 0.00045015; Downwind distance (m) 118: 0.00044463; Downwind distance (m) 120: 0.0004392; Downwind distance (m) 122: 0.00043454; Downwind distance (m) 124: 0.00043005; Downwind distance (m) 126: 0.00042612; Downwind distance (m) 128: 0.00042244; Downwind distance (m) 130: 0.00041903; Downwind distance (m) 132: 0.00041539; Downwind distance (m) 134: 0.00041169; Downwind distance (m) 136: 0.00040834; Downwind distance (m) 138: 0.00040484; Downwind distance (m) 140: 0.00040172; Downwind distance (m) 142: 0.00039863; Downwind distance (m) 144: 0.00039564; Downwind distance (m) 146: 0.00039275; Downwind distance (m) 148: 0.00038987; Downwind distance (m) 150: 0.00038692; Downwind distance (m) 152: 0.00038387; Downwind distance (m) 154: 0.00038097; Downwind distance (m) 156: 0.00037801; Downwind distance (m) 158: 0.00037523; Downwind distance (m) 160: 0.00037285; Downwind distance (m) 162: 0.00037017; Downwind distance (m) 164: 0.00036778; Downwind distance (m) 166: 0.00036548; Downwind distance (m) 168: 0.00036312; Downwind distance (m) 170: 0.00036068; Downwind distance (m) 172: 0.00035808; Downwind distance (m) 174: 0.0003556; Downwind distance (m) 176: 0.00035322; Downwind distance (m) 178: 0.00035089; Downwind distance (m) 180: 0.00034876; Downwind distance (m) 182: 0.00034641; Downwind distance (m) 184: 0.00034437; Downwind distance (m) 186: 0.00034246; Downwind distance (m) 188: 0.0003403; Downwind distance (m) 190: 0.00033817; Downwind distance (m) 192: 0.00033605; Downwind distance (m) 194: 0.00033407; Downwind distance (m) 196: 0.00033208; Downwind distance (m) 198: 0.00033024; Downwind distance (m) 200: 0.00032816; Downwind distance (m) 202: 0.00032583; Downwind distance (m) 204: 0.00032341; Downwind distance (m) 206: 0.00032075; Downwind distance (m) 208: 0.0003183; Downwind distance (m) 210: 0.0003158; Downwind distance (m) 212: 0.00031324; Downwind distance (m) 214: 0.00031088; Downwind distance (m) 216: 0.0003085; Downwind distance (m) 218: 0.00030606; Downwind distance (m) 220: 0.00030349; Downwind distance (m) 222: 0.00030082; Downwind distance (m) 224: 0.0002981; Downwind distance (m) 226: 0.00029516; Downwind distance (m) 228: 0.00029206; Downwind distance (m) 230: 0.00028872; Downwind distance (m) 232: 0.00028572; Downwind distance (m) 234: 0.00028257; Downwind distance (m) 236: 0.00027957; Downwind distance (m) 238: 0.000277; Downwind distance (m) 240: 0.00027417; Downwind distance (m) 242: 0.00027129; Downwind distance (m) 244: 0.00026827; Downwind distance (m) 246: 0.00026485; Downwind distance (m) 248: 0.00026149; Downwind distance (m) 250: 0.0002579; Downwind distance (m) 252: 0.0002543; Downwind distance (m) 254: 0.0002505; Downwind distance (m) 256: 0.00024692; Downwind distance (m) 258: 0.00024351; Downwind distance (m) 260: 0.00024021; Downwind distance (m) 262: 0.00023718; Downwind distance (m) 264: 0.00023454; Downwind distance (m) 266: 0.00023215; Downwind distance (m) 268: 0.00022972; Downwind distance (m) 270: 0.00022735; Downwind distance (m) 272: 0.00022501; Downwind distance (m) 274: 0.00022237; Downwind distance (m) 276: 0.00021975; Downwind distance (m) 278: 0.00021715; Downwind distance (m) 280: 0.00021443; Downwind distance (m) 282: 0.000212; Downwind distance (m) 284: 0.00020987; Downwind distance (m) 286: 0.00020802; Downwind distance (m) 288: 0.00020643; Downwind distance (m) 290: 0.00020499; Downwind distance (m) 292: 0.00020356; Downwind distance (m) 294: 0.00020226; Downwind distance (m) 296: 0.00020103; Downwind distance (m) 298: 0.00019939; Downwind distance (m) 300: 0.00019791; Downwind distance (m) 302: 0.00019645; Downwind distance (m) 304: 0.00019478; Downwind distance (m) 306: 0.00019317; Downwind distance (m) 308: 0.00019166; Downwind distance (m) 310: 0.00019045; Downwind distance (m) 312: 0.00018946; Downwind distance (m) 314: 0.0001888; Downwind distance (m) 316: 0.00018842; Downwind distance (m) 318: 0.00018805; Downwind distance (m) 320: 0.00018765; Downwind distance (m) 322: 0.00018725; Downwind distance (m) 324: 0.00018653; Downwind distance (m) 326: 0.00018572; Downwind distance (m) 328: 0.00018483; Downwind distance (m) 330: 0.00018377; Downwind distance (m) 332: 0.00018273; Downwind distance (m) 334: 0.00018185; Downwind distance (m) 336: 0.00018115; Downwind distance (m) 338: 0.00018053; Downwind distance (m) 340: 0.00018015; Downwind distance (m) 342: 0.00017985; Downwind distance (m) 344: 0.00017941; Downwind distance (m) 346: 0.00017887; Downwind distance (m) 348: 0.00017819; Downwind distance (m) 350: 0.00017738; Downwind distance (m) 352: 0.00017641; Downwind distance (m) 354: 0.00017543; Downwind distance (m) 356: 0.00017458; Downwind distance (m) 358: 0.00017391; Downwind distance (m) 360: 0.00017331; Downwind distance (m) 362: 0.00017273; Downwind distance (m) 364: 0.00017235; Downwind distance (m) 366: 0.00017205; Downwind distance (m) 368: 0.0001716; Downwind distance (m) 370: 0.00017121; Downwind distance (m) 372: 0.00017094; Downwind distance (m) 374: 0.00017056; Downwind distance (m) 376: 0.00016989; Downwind distance (m) 378: 0.00016917; Downwind distance (m) 380: 0.00016837; Downwind distance (m) 382: 0.00016732; Downwind distance (m) 384: 0.00016623; Downwind distance (m) 386: 0.00016517; Downwind distance (m) 388: 0.00016412; Downwind distance (m) 390: 0.00016329; Downwind distance (m) 392: 0.00016239; Downwind distance (m) 394: 0.00016151; Downwind distance (m) 396: 0.00016067; Downwind distance (m) 398: 0.00015973; Downwind distance (m) 400: 0.00015866
Boom-EXTREMELY COARSE-0.6-7-60 | Boom | EXTREMELY COARSE | 0.6 | 7 | 60 | Downwind distance (m) 2: 0.0082465; Downwind distance (m) 4: 0.0054121; Downwind distance (m) 6: 0.0043695; Downwind distance (m) 8: 0.0040082; Downwind distance (m) 10: 0.0038877; Downwind distance (m) 12: 0.0038562; Downwind distance (m) 14: 0.0037651; Downwind distance (m) 16: 0.0036628; Downwind distance (m) 18: 0.0035477; Downwind distance (m) 20: 0.0033867; Downwind distance (m) 22: 0.0031857; Downwind distance (m) 24: 0.0029363; Downwind distance (m) 26: 0.0026506; Downwind distance (m) 28: 0.0023445; Downwind distance (m) 30: 0.0020316; Downwind distance (m) 32: 0.0017231; Downwind distance (m) 34: 0.0014281; Downwind distance (m) 36: 0.0013328; Downwind distance (m) 38: 0.0012631; Downwind distance (m) 40: 0.0012096; Downwind distance (m) 42: 0.0011643; Downwind distance (m) 44: 0.001124; Downwind distance (m) 46: 0.0010877; Downwind distance (m) 48: 0.0010551; Downwind distance (m) 50: 0.001025; Downwind distance (m) 52: 0.00099694; Downwind distance (m) 54: 0.00097037; Downwind distance (m) 56: 0.00094478; Downwind distance (m) 58: 0.00092087; Downwind distance (m) 60: 0.0008983; Downwind distance (m) 62: 0.00087645; Downwind distance (m) 64: 0.00085532; Downwind distance (m) 66: 0.00083497; Downwind distance (m) 68: 0.00081497; Downwind distance (m) 70: 0.00079592; Downwind distance (m) 72: 0.0007766; Downwind distance (m) 74: 0.00075815; Downwind distance (m) 76: 0.00074063; Downwind distance (m) 78: 0.00072372; Downwind distance (m) 80: 0.00070729; Downwind distance (m) 82: 0.00069096; Downwind distance (m) 84: 0.00067546; Downwind distance (m) 86: 0.00066113; Downwind distance (m) 88: 0.00064744; Downwind distance (m) 90: 0.0006344; Downwind distance (m) 92: 0.00062129; Downwind distance (m) 94: 0.00060869; Downwind distance (m) 96: 0.00059662; Downwind distance (m) 98: 0.00058506; Downwind distance (m) 100: 0.00057393; Downwind distance (m) 102: 0.00056362; Downwind distance (m) 104: 0.0005536; Downwind distance (m) 106: 0.00054369; Downwind distance (m) 108: 0.00053405; Downwind distance (m) 110: 0.00052497; Downwind distance (m) 112: 0.00051595; Downwind distance (m) 114: 0.000507; Downwind distance (m) 116: 0.0004987; Downwind distance (m) 118: 0.00049064; Downwind distance (m) 120: 0.00048282; Downwind distance (m) 122: 0.00047524; Downwind distance (m) 124: 0.00046761; Downwind distance (m) 126: 0.00046015; Downwind distance (m) 128: 0.00045302; Downwind distance (m) 130: 0.00044617; Downwind distance (m) 132: 0.00043959; Downwind distance (m) 134: 0.00043311; Downwind distance (m) 136: 0.00042655; Downwind distance (m) 138: 0.0004207; Downwind distance (m) 140: 0.00041488; Downwind distance (m) 142: 0.00040926; Downwind distance (m) 144: 0.00040319; Downwind distance (m) 146: 0.00039719; Downwind distance (m) 148: 0.00039126; Downwind distance (m) 150: 0.00038542; Downwind distance (m) 152: 0.00037973; Downwind distance (m) 154: 0.00037438; Downwind distance (m) 156: 0.00036913; Downwind distance (m) 158: 0.00036392; Downwind distance (m) 160: 0.00035836; Downwind distance (m) 162: 0.00035244; Downwind distance (m) 164: 0.00034653; Downwind distance (m) 166: 0.00034108; Downwind distance (m) 168: 0.00033557; Downwind distance (m) 170: 0.00033058; Downwind distance (m) 172: 0.00032579; Downwind distance (m) 174: 0.00032116; Downwind distance (m) 176: 0.00031645; Downwind distance (m) 178: 0.0003118; Downwind distance (m) 180: 0.00030704; Downwind distance (m) 182: 0.00030222; Downwind distance (m) 184: 0.00029742; Downwind distance (m) 186: 0.00029332; Downwind distance (m) 188: 0.00028954; Downwind distance (m) 190: 0.00028606; Downwind distance (m) 192: 0.00028267; Downwind distance (m) 194: 0.00027919; Downwind distance (m) 196: 0.00027568; Downwind distance (m) 198: 0.00027196; Downwind distance (m) 200: 0.00026834; Downwind distance (m) 202: 0.00026505; Downwind distance (m) 204: 0.00026185; Downwind distance (m) 206: 0.00025908; Downwind distance (m) 208: 0.00025612; Downwind distance (m) 210: 0.00025365; Downwind distance (m) 212: 0.00025104; Downwind distance (m) 214: 0.00024849; Downwind distance (m) 216: 0.00024591; Downwind distance (m) 218: 0.00024329; Downwind distance (m) 220: 0.00024069; Downwind distance (m) 222: 0.00023835; Downwind distance (m) 224: 0.00023635; Downwind distance (m) 226: 0.00023467; Downwind distance (m) 228: 0.00023281; Downwind distance (m) 230: 0.00023106; Downwind distance (m) 232: 0.00022878; Downwind distance (m) 234: 0.00022662; Downwind distance (m) 236: 0.00022435; Downwind distance (m) 238: 0.00022209; Downwind distance (m) 240: 0.00022009; Downwind distance (m) 242: 0.00021835; Downwind distance (m) 244: 0.00021668; Downwind distance (m) 246: 0.00021511; Downwind distance (m) 248: 0.00021325; Downwind distance (m) 250: 0.00021146; Downwind distance (m) 252: 0.00020887; Downwind distance (m) 254: 0.00020631; Downwind distance (m) 256: 0.00020385; Downwind distance (m) 258: 0.00020157; Downwind distance (m) 260: 0.00019971; Downwind distance (m) 262: 0.00019789; Downwind distance (m) 264: 0.00019612; Downwind distance (m) 266: 0.00019439; Downwind distance (m) 268: 0.00019241; Downwind distance (m) 270: 0.0001905; Downwind distance (m) 272: 0.0001881; Downwind distance (m) 274: 0.00018586; Downwind distance (m) 276: 0.00018346; Downwind distance (m) 278: 0.00018117; Downwind distance (m) 280: 0.00017907; Downwind distance (m) 282: 0.00017682; Downwind distance (m) 284: 0.0001746; Downwind distance (m) 286: 0.00017235; Downwind distance (m) 288: 0.00017019; Downwind distance (m) 290: 0.0001681; Downwind distance (m) 292: 0.00016606; Downwind distance (m) 294: 0.00016433; Downwind distance (m) 296: 0.00016255; Downwind distance (m) 298: 0.000161; Downwind distance (m) 300: 0.00015939; Downwind distance (m) 302: 0.00015756; Downwind distance (m) 304: 0.00015567; Downwind distance (m) 306: 0.00015374; Downwind distance (m) 308: 0.0001518; Downwind distance (m) 310: 0.00015006; Downwind distance (m) 312: 0.00014847; Downwind distance (m) 314: 0.00014725; Downwind distance (m) 316: 0.00014598; Downwind distance (m) 318: 0.00014492; Downwind distance (m) 320: 0.00014384; Downwind distance (m) 322: 0.00014256; Downwind distance (m) 324: 0.00014129; Downwind distance (m) 326: 0.00013987; Downwind distance (m) 328: 0.00013858; Downwind distance (m) 330: 0.00013733; Downwind distance (m) 332: 0.00013616; Downwind distance (m) 334: 0.00013514; Downwind distance (m) 336: 0.00013411; Downwind distance (m) 338: 0.00013334; Downwind distance (m) 340: 0.00013255; Downwind distance (m) 342: 0.00013177; Downwind distance (m) 344: 0.00013096; Downwind distance (m) 346: 0.00013009; Downwind distance (m) 348: 0.00012923; Downwind distance (m) 350: 0.00012822; Downwind distance (m) 352: 0.00012713; Downwind distance (m) 354: 0.00012592; Downwind distance (m) 356: 0.00012463; Downwind distance (m) 358: 0.0001234; Downwind distance (m) 360: 0.00012237; Downwind distance (m) 362: 0.00012145; Downwind distance (m) 364: 0.00012067; Downwind distance (m) 366: 0.00011993; Downwind distance (m) 368: 0.00011926; Downwind distance (m) 370: 0.0001185; Downwind distance (m) 372: 0.0001177; Downwind distance (m) 374: 0.00011671; Downwind distance (m) 376: 0.0001156; Downwind distance (m) 378: 0.00011444; Downwind distance (m) 380: 0.00011312; Downwind distance (m) 382: 0.00011175; Downwind distance (m) 384: 0.00011053; Downwind distance (m) 386: 0.00010927; Downwind distance (m) 388: 0.00010809; Downwind distance (m) 390: 0.00010692; Downwind distance (m) 392: 0.00010576; Downwind distance (m) 394: 0.00010465; Downwind distance (m) 396: 0.00010359; Downwind distance (m) 398: 0.00010246; Downwind distance (m) 400: 0.00010139
Boom-EXTREMELY COARSE-0.6-20-20 | Boom | EXTREMELY COARSE | 0.6 | 20 | 20 | Downwind distance (m) 2: 0.015538; Downwind distance (m) 4: 0.010819; Downwind distance (m) 6: 0.0079745; Downwind distance (m) 8: 0.0068167; Downwind distance (m) 10: 0.0063904; Downwind distance (m) 12: 0.0064026; Downwind distance (m) 14: 0.0056944; Downwind distance (m) 16: 0.0051189; Downwind distance (m) 18: 0.0045927; Downwind distance (m) 20: 0.0041263; Downwind distance (m) 22: 0.0036839; Downwind distance (m) 24: 0.0032353; Downwind distance (m) 26: 0.0028038; Downwind distance (m) 28: 0.002389; Downwind distance (m) 30: 0.002006; Downwind distance (m) 32: 0.0016559; Downwind distance (m) 34: 0.0013432; Downwind distance (m) 36: 0.0011991; Downwind distance (m) 38: 0.0010799; Downwind distance (m) 40: 0.00098009; Downwind distance (m) 42: 0.00089536; Downwind distance (m) 44: 0.00082135; Downwind distance (m) 46: 0.0007576; Downwind distance (m) 48: 0.00070123; Downwind distance (m) 50: 0.00065154; Downwind distance (m) 52: 0.00060761; Downwind distance (m) 54: 0.00056734; Downwind distance (m) 56: 0.00053112; Downwind distance (m) 58: 0.00049876; Downwind distance (m) 60: 0.00046995; Downwind distance (m) 62: 0.00044384; Downwind distance (m) 64: 0.00042015; Downwind distance (m) 66: 0.0003988; Downwind distance (m) 68: 0.00037926; Downwind distance (m) 70: 0.00036126; Downwind distance (m) 72: 0.0003448; Downwind distance (m) 74: 0.00032965; Downwind distance (m) 76: 0.00031581; Downwind distance (m) 78: 0.00030335; Downwind distance (m) 80: 0.00029206; Downwind distance (m) 82: 0.00028131; Downwind distance (m) 84: 0.00027155; Downwind distance (m) 86: 0.00026266; Downwind distance (m) 88: 0.0002546; Downwind distance (m) 90: 0.00024684; Downwind distance (m) 92: 0.00023977; Downwind distance (m) 94: 0.00023338; Downwind distance (m) 96: 0.00022714; Downwind distance (m) 98: 0.00022143; Downwind distance (m) 100: 0.00021591; Downwind distance (m) 102: 0.00021115; Downwind distance (m) 104: 0.0002066; Downwind distance (m) 106: 0.00020198; Downwind distance (m) 108: 0.00019773; Downwind distance (m) 110: 0.00019392; Downwind distance (m) 112: 0.00019055; Downwind distance (m) 114: 0.0001878; Downwind distance (m) 116: 0.00018526; Downwind distance (m) 118: 0.00018249; Downwind distance (m) 120: 0.00018014; Downwind distance (m) 122: 0.00017783; Downwind distance (m) 124: 0.00017593; Downwind distance (m) 126: 0.00017408; Downwind distance (m) 128: 0.00017269; Downwind distance (m) 130: 0.00017097; Downwind distance (m) 132: 0.00016936; Downwind distance (m) 134: 0.00016723; Downwind distance (m) 136: 0.00016525; Downwind distance (m) 138: 0.00016376; Downwind distance (m) 140: 0.00016244; Downwind distance (m) 142: 0.00016125; Downwind distance (m) 144: 0.00015994; Downwind distance (m) 146: 0.00015855; Downwind distance (m) 148: 0.00015703; Downwind distance (m) 150: 0.00015526; Downwind distance (m) 152: 0.00015366; Downwind distance (m) 154: 0.00015228; Downwind distance (m) 156: 0.00015129; Downwind distance (m) 158: 0.00015034; Downwind distance (m) 160: 0.00014938; Downwind distance (m) 162: 0.00014823; Downwind distance (m) 164: 0.00014679; Downwind distance (m) 166: 0.00014547; Downwind distance (m) 168: 0.00014401; Downwind distance (m) 170: 0.00014293; Downwind distance (m) 172: 0.00014195; Downwind distance (m) 174: 0.00014073; Downwind distance (m) 176: 0.00013903; Downwind distance (m) 178: 0.00013683; Downwind distance (m) 180: 0.00013444; Downwind distance (m) 182: 0.00013206; Downwind distance (m) 184: 0.00013033; Downwind distance (m) 186: 0.00012856; Downwind distance (m) 188: 0.00012679; Downwind distance (m) 190: 0.00012462; Downwind distance (m) 192: 0.00012237; Downwind distance (m) 194: 0.00011987; Downwind distance (m) 196: 0.00011803; Downwind distance (m) 198: 0.00011635; Downwind distance (m) 200: 0.00011481; Downwind distance (m) 202: 0.00011342; Downwind distance (m) 204: 0.00011178; Downwind distance (m) 206: 0.00010981; Downwind distance (m) 208: 0.00010789; Downwind distance (m) 210: 0.00010602; Downwind distance (m) 212: 0.00010417; Downwind distance (m) 214: 0.0001028; Downwind distance (m) 216: 0.0001016; Downwind distance (m) 218: 0.00010019; Downwind distance (m) 220: 9.8932e-05; Downwind distance (m) 222: 9.7399e-05; Downwind distance (m) 224: 9.5718e-05; Downwind distance (m) 226: 9.406e-05; Downwind distance (m) 228: 9.2571e-05; Downwind distance (m) 230: 9.1302e-05; Downwind distance (m) 232: 9.0116e-05; Downwind distance (m) 234: 8.8997e-05; Downwind distance (m) 236: 8.7759e-05; Downwind distance (m) 238: 8.6628e-05; Downwind distance (m) 240: 8.5614e-05; Downwind distance (m) 242: 8.478e-05; Downwind distance (m) 244: 8.4176e-05; Downwind distance (m) 246: 8.3705e-05; Downwind distance (m) 248: 8.3398e-05; Downwind distance (m) 250: 8.2877e-05; Downwind distance (m) 252: 8.2444e-05; Downwind distance (m) 254: 8.1982e-05; Downwind distance (m) 256: 8.1593e-05; Downwind distance (m) 258: 8.1259e-05; Downwind distance (m) 260: 8.0912e-05; Downwind distance (m) 262: 8.048e-05; Downwind distance (m) 264: 8.0018e-05; Downwind distance (m) 266: 7.976e-05; Downwind distance (m) 268: 7.9306e-05; Downwind distance (m) 270: 7.8982e-05; Downwind distance (m) 272: 7.8809e-05; Downwind distance (m) 274: 7.859e-05; Downwind distance (m) 276: 7.8204e-05; Downwind distance (m) 278: 7.7714e-05; Downwind distance (m) 280: 7.7212e-05; Downwind distance (m) 282: 7.6648e-05; Downwind distance (m) 284: 7.6265e-05; Downwind distance (m) 286: 7.5828e-05; Downwind distance (m) 288: 7.5587e-05; Downwind distance (m) 290: 7.5513e-05; Downwind distance (m) 292: 7.5415e-05; Downwind distance (m) 294: 7.529e-05; Downwind distance (m) 296: 7.5141e-05; Downwind distance (m) 298: 7.4909e-05; Downwind distance (m) 300: 7.4573e-05; Downwind distance (m) 302: 7.4013e-05; Downwind distance (m) 304: 7.3386e-05; Downwind distance (m) 306: 7.2836e-05; Downwind distance (m) 308: 7.2495e-05; Downwind distance (m) 310: 7.1996e-05; Downwind distance (m) 312: 7.1774e-05; Downwind distance (m) 314: 7.1548e-05; Downwind distance (m) 316: 7.1387e-05; Downwind distance (m) 318: 7.1337e-05; Downwind distance (m) 320: 7.1248e-05; Downwind distance (m) 322: 7.1255e-05; Downwind distance (m) 324: 7.1308e-05; Downwind distance (m) 326: 7.1115e-05; Downwind distance (m) 328: 7.0535e-05; Downwind distance (m) 330: 7e-05; Downwind distance (m) 332: 6.9105e-05; Downwind distance (m) 334: 6.8242e-05; Downwind distance (m) 336: 6.7721e-05; Downwind distance (m) 338: 6.734e-05; Downwind distance (m) 340: 6.6995e-05; Downwind distance (m) 342: 6.7041e-05; Downwind distance (m) 344: 6.7247e-05; Downwind distance (m) 346: 6.7368e-05; Downwind distance (m) 348: 6.7556e-05; Downwind distance (m) 350: 6.7538e-05; Downwind distance (m) 352: 6.7353e-05; Downwind distance (m) 354: 6.706e-05; Downwind distance (m) 356: 6.6553e-05; Downwind distance (m) 358: 6.586e-05; Downwind distance (m) 360: 6.5276e-05; Downwind distance (m) 362: 6.4642e-05; Downwind distance (m) 364: 6.3996e-05; Downwind distance (m) 366: 6.3498e-05; Downwind distance (m) 368: 6.3387e-05; Downwind distance (m) 370: 6.3472e-05; Downwind distance (m) 372: 6.3578e-05; Downwind distance (m) 374: 6.3737e-05; Downwind distance (m) 376: 6.3965e-05; Downwind distance (m) 378: 6.3823e-05; Downwind distance (m) 380: 6.3554e-05; Downwind distance (m) 382: 6.3279e-05; Downwind distance (m) 384: 6.2902e-05; Downwind distance (m) 386: 6.2608e-05; Downwind distance (m) 388: 6.2215e-05; Downwind distance (m) 390: 6.1828e-05; Downwind distance (m) 392: 6.1736e-05; Downwind distance (m) 394: 6.1652e-05; Downwind distance (m) 396: 6.1387e-05; Downwind distance (m) 398: 6.1367e-05; Downwind distance (m) 400: 6.1396e-05
Boom-EXTREMELY COARSE-0.6-14-20 | Boom | EXTREMELY COARSE | 0.6 | 14 | 20 | Downwind distance (m) 2: 0.012166; Downwind distance (m) 4: 0.0078525; Downwind distance (m) 6: 0.0054971; Downwind distance (m) 8: 0.0045689; Downwind distance (m) 10: 0.0041778; Downwind distance (m) 12: 0.0041717; Downwind distance (m) 14: 0.0036958; Downwind distance (m) 16: 0.0033174; Downwind distance (m) 18: 0.0029936; Downwind distance (m) 20: 0.0026934; Downwind distance (m) 22: 0.0023651; Downwind distance (m) 24: 0.0020816; Downwind distance (m) 26: 0.0018072; Downwind distance (m) 28: 0.0015417; Downwind distance (m) 30: 0.0012948; Downwind distance (m) 32: 0.0010688; Downwind distance (m) 34: 0.00086806; Downwind distance (m) 36: 0.00077722; Downwind distance (m) 38: 0.00070432; Downwind distance (m) 40: 0.00064479; Downwind distance (m) 42: 0.00059512; Downwind distance (m) 44: 0.00055368; Downwind distance (m) 46: 0.0005175; Downwind distance (m) 48: 0.00048619; Downwind distance (m) 50: 0.00045855; Downwind distance (m) 52: 0.00043394; Downwind distance (m) 54: 0.00041165; Downwind distance (m) 56: 0.00039163; Downwind distance (m) 58: 0.00037367; Downwind distance (m) 60: 0.00035695; Downwind distance (m) 62: 0.00034167; Downwind distance (m) 64: 0.00032746; Downwind distance (m) 66: 0.0003147; Downwind distance (m) 68: 0.00030309; Downwind distance (m) 70: 0.00029221; Downwind distance (m) 72: 0.00028255; Downwind distance (m) 74: 0.00027365; Downwind distance (m) 76: 0.00026522; Downwind distance (m) 78: 0.00025786; Downwind distance (m) 80: 0.00025094; Downwind distance (m) 82: 0.00024433; Downwind distance (m) 84: 0.00023792; Downwind distance (m) 86: 0.00023207; Downwind distance (m) 88: 0.00022624; Downwind distance (m) 90: 0.0002209; Downwind distance (m) 92: 0.00021558; Downwind distance (m) 94: 0.0002102; Downwind distance (m) 96: 0.00020546; Downwind distance (m) 98: 0.00020056; Downwind distance (m) 100: 0.00019615; Downwind distance (m) 102: 0.00019169; Downwind distance (m) 104: 0.00018742; Downwind distance (m) 106: 0.00018321; Downwind distance (m) 108: 0.00017935; Downwind distance (m) 110: 0.00017543; Downwind distance (m) 112: 0.00017196; Downwind distance (m) 114: 0.00016872; Downwind distance (m) 116: 0.00016554; Downwind distance (m) 118: 0.00016274; Downwind distance (m) 120: 0.00016001; Downwind distance (m) 122: 0.00015778; Downwind distance (m) 124: 0.00015571; Downwind distance (m) 126: 0.00015391; Downwind distance (m) 128: 0.00015202; Downwind distance (m) 130: 0.00015048; Downwind distance (m) 132: 0.00014901; Downwind distance (m) 134: 0.00014752; Downwind distance (m) 136: 0.00014649; Downwind distance (m) 138: 0.00014528; Downwind distance (m) 140: 0.00014392; Downwind distance (m) 142: 0.00014257; Downwind distance (m) 144: 0.00014104; Downwind distance (m) 146: 0.00013965; Downwind distance (m) 148: 0.00013854; Downwind distance (m) 150: 0.00013762; Downwind distance (m) 152: 0.00013664; Downwind distance (m) 154: 0.00013575; Downwind distance (m) 156: 0.00013445; Downwind distance (m) 158: 0.00013309; Downwind distance (m) 160: 0.0001319; Downwind distance (m) 162: 0.00013091; Downwind distance (m) 164: 0.00013011; Downwind distance (m) 166: 0.00012941; Downwind distance (m) 168: 0.00012878; Downwind distance (m) 170: 0.00012788; Downwind distance (m) 172: 0.00012673; Downwind distance (m) 174: 0.00012544; Downwind distance (m) 176: 0.00012444; Downwind distance (m) 178: 0.00012354; Downwind distance (m) 180: 0.000123; Downwind distance (m) 182: 0.00012228; Downwind distance (m) 184: 0.00012164; Downwind distance (m) 186: 0.00012086; Downwind distance (m) 188: 0.00011975; Downwind distance (m) 190: 0.00011865; Downwind distance (m) 192: 0.00011777; Downwind distance (m) 194: 0.00011708; Downwind distance (m) 196: 0.00011644; Downwind distance (m) 198: 0.00011594; Downwind distance (m) 200: 0.00011531; Downwind distance (m) 202: 0.00011438; Downwind distance (m) 204: 0.00011347; Downwind distance (m) 206: 0.00011267; Downwind distance (m) 208: 0.00011207; Downwind distance (m) 210: 0.00011168; Downwind distance (m) 212: 0.00011114; Downwind distance (m) 214: 0.00011066; Downwind distance (m) 216: 0.00010994; Downwind distance (m) 218: 0.00010905; Downwind distance (m) 220: 0.00010811; Downwind distance (m) 222: 0.00010745; Downwind distance (m) 224: 0.00010701; Downwind distance (m) 226: 0.00010672; Downwind distance (m) 228: 0.00010627; Downwind distance (m) 230: 0.00010566; Downwind distance (m) 232: 0.00010499; Downwind distance (m) 234: 0.00010422; Downwind distance (m) 236: 0.00010361; Downwind distance (m) 238: 0.0001032; Downwind distance (m) 240: 0.00010273; Downwind distance (m) 242: 0.00010203; Downwind distance (m) 244: 0.00010099; Downwind distance (m) 246: 9.9425e-05; Downwind distance (m) 248: 9.7939e-05; Downwind distance (m) 250: 9.6403e-05; Downwind distance (m) 252: 9.4992e-05; Downwind distance (m) 254: 9.3842e-05; Downwind distance (m) 256: 9.277e-05; Downwind distance (m) 258: 9.1659e-05; Downwind distance (m) 260: 9.0532e-05; Downwind distance (m) 262: 8.9243e-05; Downwind distance (m) 264: 8.8057e-05; Downwind distance (m) 266: 8.697e-05; Downwind distance (m) 268: 8.5714e-05; Downwind distance (m) 270: 8.4477e-05; Downwind distance (m) 272: 8.3498e-05; Downwind distance (m) 274: 8.2247e-05; Downwind distance (m) 276: 8.0945e-05; Downwind distance (m) 278: 7.9943e-05; Downwind distance (m) 280: 7.8788e-05; Downwind distance (m) 282: 7.7922e-05; Downwind distance (m) 284: 7.716e-05; Downwind distance (m) 286: 7.6397e-05; Downwind distance (m) 288: 7.5747e-05; Downwind distance (m) 290: 7.4928e-05; Downwind distance (m) 292: 7.3743e-05; Downwind distance (m) 294: 7.2419e-05; Downwind distance (m) 296: 7.1273e-05; Downwind distance (m) 298: 7.0029e-05; Downwind distance (m) 300: 6.9053e-05; Downwind distance (m) 302: 6.8187e-05; Downwind distance (m) 304: 6.7498e-05; Downwind distance (m) 306: 6.6953e-05; Downwind distance (m) 308: 6.6402e-05; Downwind distance (m) 310: 6.6045e-05; Downwind distance (m) 312: 6.5871e-05; Downwind distance (m) 314: 6.5827e-05; Downwind distance (m) 316: 6.5672e-05; Downwind distance (m) 318: 6.5407e-05; Downwind distance (m) 320: 6.489e-05; Downwind distance (m) 322: 6.4219e-05; Downwind distance (m) 324: 6.3562e-05; Downwind distance (m) 326: 6.3035e-05; Downwind distance (m) 328: 6.2675e-05; Downwind distance (m) 330: 6.242e-05; Downwind distance (m) 332: 6.2335e-05; Downwind distance (m) 334: 6.2435e-05; Downwind distance (m) 336: 6.2552e-05; Downwind distance (m) 338: 6.2485e-05; Downwind distance (m) 340: 6.2549e-05; Downwind distance (m) 342: 6.2663e-05; Downwind distance (m) 344: 6.2366e-05; Downwind distance (m) 346: 6.1837e-05; Downwind distance (m) 348: 6.1262e-05; Downwind distance (m) 350: 6.0647e-05; Downwind distance (m) 352: 5.9852e-05; Downwind distance (m) 354: 5.9098e-05; Downwind distance (m) 356: 5.8759e-05; Downwind distance (m) 358: 5.8719e-05; Downwind distance (m) 360: 5.8757e-05; Downwind distance (m) 362: 5.8866e-05; Downwind distance (m) 364: 5.9074e-05; Downwind distance (m) 366: 5.9267e-05; Downwind distance (m) 368: 5.9298e-05; Downwind distance (m) 370: 5.9102e-05; Downwind distance (m) 372: 5.8868e-05; Downwind distance (m) 374: 5.8607e-05; Downwind distance (m) 376: 5.8132e-05; Downwind distance (m) 378: 5.7624e-05; Downwind distance (m) 380: 5.7151e-05; Downwind distance (m) 382: 5.6611e-05; Downwind distance (m) 384: 5.6235e-05; Downwind distance (m) 386: 5.5975e-05; Downwind distance (m) 388: 5.584e-05; Downwind distance (m) 390: 5.586e-05; Downwind distance (m) 392: 5.5889e-05; Downwind distance (m) 394: 5.5911e-05; Downwind distance (m) 396: 5.5873e-05; Downwind distance (m) 398: 5.5742e-05; Downwind distance (m) 400: 5.5586e-05
Boom-EXTREMELY COARSE-0.6-7-20 | Boom | EXTREMELY COARSE | 0.6 | 7 | 20 | Downwind distance (m) 2: 0.0070823; Downwind distance (m) 4: 0.0037079; Downwind distance (m) 6: 0.0024162; Downwind distance (m) 8: 0.0020724; Downwind distance (m) 10: 0.0020319; Downwind distance (m) 12: 0.0022376; Downwind distance (m) 14: 0.0021157; Downwind distance (m) 16: 0.0019937; Downwind distance (m) 18: 0.0018912; Downwind distance (m) 20: 0.001772; Downwind distance (m) 22: 0.0016441; Downwind distance (m) 24: 0.0014921; Downwind distance (m) 26: 0.0013259; Downwind distance (m) 28: 0.001151; Downwind distance (m) 30: 0.00098382; Downwind distance (m) 32: 0.0008201; Downwind distance (m) 34: 0.00066655; Downwind distance (m) 36: 0.00060911; Downwind distance (m) 38: 0.00056662; Downwind distance (m) 40: 0.00053459; Downwind distance (m) 42: 0.00050862; Downwind distance (m) 44: 0.00048648; Downwind distance (m) 46: 0.00046709; Downwind distance (m) 48: 0.00045036; Downwind distance (m) 50: 0.00043534; Downwind distance (m) 52: 0.00042233; Downwind distance (m) 54: 0.00041019; Downwind distance (m) 56: 0.00039859; Downwind distance (m) 58: 0.00038784; Downwind distance (m) 60: 0.0003779; Downwind distance (m) 62: 0.00036847; Downwind distance (m) 64: 0.00035922; Downwind distance (m) 66: 0.00034993; Downwind distance (m) 68: 0.00034092; Downwind distance (m) 70: 0.00033229; Downwind distance (m) 72: 0.00032368; Downwind distance (m) 74: 0.00031492; Downwind distance (m) 76: 0.00030648; Downwind distance (m) 78: 0.00029866; Downwind distance (m) 80: 0.00029155; Downwind distance (m) 82: 0.00028425; Downwind distance (m) 84: 0.00027693; Downwind distance (m) 86: 0.00027038; Downwind distance (m) 88: 0.00026421; Downwind distance (m) 90: 0.00025812; Downwind distance (m) 92: 0.0002519; Downwind distance (m) 94: 0.0002463; Downwind distance (m) 96: 0.00024078; Downwind distance (m) 98: 0.00023547; Downwind distance (m) 100: 0.00022996; Downwind distance (m) 102: 0.00022482; Downwind distance (m) 104: 0.00022022; Downwind distance (m) 106: 0.00021565; Downwind distance (m) 108: 0.0002108; Downwind distance (m) 110: 0.00020643; Downwind distance (m) 112: 0.00020192; Downwind distance (m) 114: 0.00019772; Downwind distance (m) 116: 0.00019401; Downwind distance (m) 118: 0.00019015; Downwind distance (m) 120: 0.00018631; Downwind distance (m) 122: 0.00018238; Downwind distance (m) 124: 0.00017875; Downwind distance (m) 126: 0.00017548; Downwind distance (m) 128: 0.00017273; Downwind distance (m) 130: 0.00017009; Downwind distance (m) 132: 0.00016767; Downwind distance (m) 134: 0.00016488; Downwind distance (m) 136: 0.00016205; Downwind distance (m) 138: 0.00015968; Downwind distance (m) 140: 0.00015792; Downwind distance (m) 142: 0.00015667; Downwind distance (m) 144: 0.00015492; Downwind distance (m) 146: 0.00015288; Downwind distance (m) 148: 0.00015086; Downwind distance (m) 150: 0.00014884; Downwind distance (m) 152: 0.00014678; Downwind distance (m) 154: 0.00014488; Downwind distance (m) 156: 0.00014314; Downwind distance (m) 158: 0.00014141; Downwind distance (m) 160: 0.00013926; Downwind distance (m) 162: 0.00013682; Downwind distance (m) 164: 0.0001346; Downwind distance (m) 166: 0.00013249; Downwind distance (m) 168: 0.00013011; Downwind distance (m) 170: 0.00012794; Downwind distance (m) 172: 0.00012583; Downwind distance (m) 174: 0.00012403; Downwind distance (m) 176: 0.00012203; Downwind distance (m) 178: 0.00012028; Downwind distance (m) 180: 0.00011836; Downwind distance (m) 182: 0.00011635; Downwind distance (m) 184: 0.00011421; Downwind distance (m) 186: 0.00011237; Downwind distance (m) 188: 0.00011082; Downwind distance (m) 190: 0.00010919; Downwind distance (m) 192: 0.00010766; Downwind distance (m) 194: 0.00010603; Downwind distance (m) 196: 0.00010451; Downwind distance (m) 198: 0.00010281; Downwind distance (m) 200: 0.00010133; Downwind distance (m) 202: 9.9856e-05; Downwind distance (m) 204: 9.8319e-05; Downwind distance (m) 206: 9.6839e-05; Downwind distance (m) 208: 9.5251e-05; Downwind distance (m) 210: 9.4041e-05; Downwind distance (m) 212: 9.2871e-05; Downwind distance (m) 214: 9.1673e-05; Downwind distance (m) 216: 9.0488e-05; Downwind distance (m) 218: 8.9303e-05; Downwind distance (m) 220: 8.795e-05; Downwind distance (m) 222: 8.6624e-05; Downwind distance (m) 224: 8.5489e-05; Downwind distance (m) 226: 8.4708e-05; Downwind distance (m) 228: 8.4104e-05; Downwind distance (m) 230: 8.346e-05; Downwind distance (m) 232: 8.2791e-05; Downwind distance (m) 234: 8.2197e-05; Downwind distance (m) 236: 8.1418e-05; Downwind distance (m) 238: 8.0591e-05; Downwind distance (m) 240: 7.9821e-05; Downwind distance (m) 242: 7.9319e-05; Downwind distance (m) 244: 7.8778e-05; Downwind distance (m) 246: 7.8291e-05; Downwind distance (m) 248: 7.7595e-05; Downwind distance (m) 250: 7.7023e-05; Downwind distance (m) 252: 7.6272e-05; Downwind distance (m) 254: 7.5537e-05; Downwind distance (m) 256: 7.493e-05; Downwind distance (m) 258: 7.4314e-05; Downwind distance (m) 260: 7.3831e-05; Downwind distance (m) 262: 7.3331e-05; Downwind distance (m) 264: 7.3004e-05; Downwind distance (m) 266: 7.2605e-05; Downwind distance (m) 268: 7.2041e-05; Downwind distance (m) 270: 7.151e-05; Downwind distance (m) 272: 7.0635e-05; Downwind distance (m) 274: 6.9807e-05; Downwind distance (m) 276: 6.8933e-05; Downwind distance (m) 278: 6.8097e-05; Downwind distance (m) 280: 6.7322e-05; Downwind distance (m) 282: 6.6552e-05; Downwind distance (m) 284: 6.5711e-05; Downwind distance (m) 286: 6.5007e-05; Downwind distance (m) 288: 6.4408e-05; Downwind distance (m) 290: 6.3725e-05; Downwind distance (m) 292: 6.2764e-05; Downwind distance (m) 294: 6.1758e-05; Downwind distance (m) 296: 6.0773e-05; Downwind distance (m) 298: 5.9922e-05; Downwind distance (m) 300: 5.9294e-05; Downwind distance (m) 302: 5.8719e-05; Downwind distance (m) 304: 5.8076e-05; Downwind distance (m) 306: 5.744e-05; Downwind distance (m) 308: 5.6643e-05; Downwind distance (m) 310: 5.5965e-05; Downwind distance (m) 312: 5.5386e-05; Downwind distance (m) 314: 5.4952e-05; Downwind distance (m) 316: 5.4398e-05; Downwind distance (m) 318: 5.3806e-05; Downwind distance (m) 320: 5.3099e-05; Downwind distance (m) 322: 5.2186e-05; Downwind distance (m) 324: 5.1457e-05; Downwind distance (m) 326: 5.058e-05; Downwind distance (m) 328: 4.9832e-05; Downwind distance (m) 330: 4.9122e-05; Downwind distance (m) 332: 4.8601e-05; Downwind distance (m) 334: 4.8268e-05; Downwind distance (m) 336: 4.7984e-05; Downwind distance (m) 338: 4.7838e-05; Downwind distance (m) 340: 4.7541e-05; Downwind distance (m) 342: 4.7162e-05; Downwind distance (m) 344: 4.6659e-05; Downwind distance (m) 346: 4.6255e-05; Downwind distance (m) 348: 4.5888e-05; Downwind distance (m) 350: 4.5569e-05; Downwind distance (m) 352: 4.5086e-05; Downwind distance (m) 354: 4.4625e-05; Downwind distance (m) 356: 4.4171e-05; Downwind distance (m) 358: 4.3821e-05; Downwind distance (m) 360: 4.3728e-05; Downwind distance (m) 362: 4.3699e-05; Downwind distance (m) 364: 4.3661e-05; Downwind distance (m) 366: 4.352e-05; Downwind distance (m) 368: 4.3365e-05; Downwind distance (m) 370: 4.3179e-05; Downwind distance (m) 372: 4.301e-05; Downwind distance (m) 374: 4.2784e-05; Downwind distance (m) 376: 4.2485e-05; Downwind distance (m) 378: 4.2193e-05; Downwind distance (m) 380: 4.1798e-05; Downwind distance (m) 382: 4.1426e-05; Downwind distance (m) 384: 4.1147e-05; Downwind distance (m) 386: 4.0792e-05; Downwind distance (m) 388: 4.0422e-05; Downwind distance (m) 390: 3.9889e-05; Downwind distance (m) 392: 3.9416e-05; Downwind distance (m) 394: 3.8872e-05; Downwind distance (m) 396: 3.8319e-05; Downwind distance (m) 398: 3.7698e-05; Downwind distance (m) 400: 3.716e-05
Boom-EXTREMELY COARSE-0.6-20-3 | Boom | EXTREMELY COARSE | 0.6 | 20 | 3 | Downwind distance (m) 2: 0.0064772; Downwind distance (m) 4: 0.0044519; Downwind distance (m) 6: 0.0033964; Downwind distance (m) 8: 0.0026993; Downwind distance (m) 10: 0.0023036; Downwind distance (m) 12: 0.0019348; Downwind distance (m) 14: 0.0016609; Downwind distance (m) 16: 0.0014334; Downwind distance (m) 18: 0.0012307; Downwind distance (m) 20: 0.0010599; Downwind distance (m) 22: 0.00091919; Downwind distance (m) 24: 0.00079027; Downwind distance (m) 26: 0.00067287; Downwind distance (m) 28: 0.00055848; Downwind distance (m) 30: 0.00045135; Downwind distance (m) 32: 0.00036604; Downwind distance (m) 34: 0.00030669; Downwind distance (m) 36: 0.00026688; Downwind distance (m) 38: 0.00023471; Downwind distance (m) 40: 0.00020875; Downwind distance (m) 42: 0.00018745; Downwind distance (m) 44: 0.00016928; Downwind distance (m) 46: 0.00015406; Downwind distance (m) 48: 0.00014135; Downwind distance (m) 50: 0.00013026; Downwind distance (m) 52: 0.00012063; Downwind distance (m) 54: 0.00011177; Downwind distance (m) 56: 0.00010372; Downwind distance (m) 58: 9.626e-05; Downwind distance (m) 60: 8.983e-05; Downwind distance (m) 62: 8.4138e-05; Downwind distance (m) 64: 7.9072e-05; Downwind distance (m) 66: 7.4717e-05; Downwind distance (m) 68: 7.0731e-05; Downwind distance (m) 70: 6.7031e-05; Downwind distance (m) 72: 6.3176e-05; Downwind distance (m) 74: 6.0026e-05; Downwind distance (m) 76: 5.7104e-05; Downwind distance (m) 78: 5.463e-05; Downwind distance (m) 80: 5.2082e-05; Downwind distance (m) 82: 4.9928e-05; Downwind distance (m) 84: 4.7908e-05; Downwind distance (m) 86: 4.6262e-05; Downwind distance (m) 88: 4.4494e-05; Downwind distance (m) 90: 4.2532e-05; Downwind distance (m) 92: 4.1151e-05; Downwind distance (m) 94: 3.9885e-05; Downwind distance (m) 96: 3.9011e-05; Downwind distance (m) 98: 3.7815e-05; Downwind distance (m) 100: 3.6374e-05; Downwind distance (m) 102: 3.5532e-05; Downwind distance (m) 104: 3.4816e-05; Downwind distance (m) 106: 3.411e-05; Downwind distance (m) 108: 3.3296e-05; Downwind distance (m) 110: 3.2356e-05; Downwind distance (m) 112: 3.1423e-05; Downwind distance (m) 114: 3.0819e-05; Downwind distance (m) 116: 3.0193e-05; Downwind distance (m) 118: 2.9756e-05; Downwind distance (m) 120: 2.919e-05; Downwind distance (m) 122: 2.8568e-05; Downwind distance (m) 124: 2.7928e-05; Downwind distance (m) 126: 2.7705e-05; Downwind distance (m) 128: 2.7437e-05; Downwind distance (m) 130: 2.7342e-05; Downwind distance (m) 132: 2.7058e-05; Downwind distance (m) 134: 2.6502e-05; Downwind distance (m) 136: 2.5927e-05; Downwind distance (m) 138: 2.5674e-05; Downwind distance (m) 140: 2.5555e-05; Downwind distance (m) 142: 2.5366e-05; Downwind distance (m) 144: 2.5153e-05; Downwind distance (m) 146: 2.513e-05; Downwind distance (m) 148: 2.478e-05; Downwind distance (m) 150: 2.4418e-05; Downwind distance (m) 152: 2.3799e-05; Downwind distance (m) 154: 2.3561e-05; Downwind distance (m) 156: 2.3692e-05; Downwind distance (m) 158: 2.3557e-05; Downwind distance (m) 160: 2.3536e-05; Downwind distance (m) 162: 2.3289e-05; Downwind distance (m) 164: 2.2897e-05; Downwind distance (m) 166: 2.2532e-05; Downwind distance (m) 168: 2.2076e-05; Downwind distance (m) 170: 2.1852e-05; Downwind distance (m) 172: 2.1782e-05; Downwind distance (m) 174: 2.1779e-05; Downwind distance (m) 176: 2.1906e-05; Downwind distance (m) 178: 2.1927e-05; Downwind distance (m) 180: 2.1319e-05; Downwind distance (m) 182: 2.0989e-05; Downwind distance (m) 184: 2.0575e-05; Downwind distance (m) 186: 2.0351e-05; Downwind distance (m) 188: 2.0271e-05; Downwind distance (m) 190: 2.0128e-05; Downwind distance (m) 192: 1.9555e-05; Downwind distance (m) 194: 1.8935e-05; Downwind distance (m) 196: 1.8457e-05; Downwind distance (m) 198: 1.8277e-05; Downwind distance (m) 200: 1.8175e-05; Downwind distance (m) 202: 1.8238e-05; Downwind distance (m) 204: 1.8031e-05; Downwind distance (m) 206: 1.7461e-05; Downwind distance (m) 208: 1.7095e-05; Downwind distance (m) 210: 1.6567e-05; Downwind distance (m) 212: 1.6215e-05; Downwind distance (m) 214: 1.6193e-05; Downwind distance (m) 216: 1.6045e-05; Downwind distance (m) 218: 1.6006e-05; Downwind distance (m) 220: 1.5967e-05; Downwind distance (m) 222: 1.5618e-05; Downwind distance (m) 224: 1.5183e-05; Downwind distance (m) 226: 1.4745e-05; Downwind distance (m) 228: 1.4302e-05; Downwind distance (m) 230: 1.4132e-05; Downwind distance (m) 232: 1.4269e-05; Downwind distance (m) 234: 1.4299e-05; Downwind distance (m) 236: 1.4156e-05; Downwind distance (m) 238: 1.3975e-05; Downwind distance (m) 240: 1.3698e-05; Downwind distance (m) 242: 1.3232e-05; Downwind distance (m) 244: 1.2805e-05; Downwind distance (m) 246: 1.2659e-05; Downwind distance (m) 248: 1.2509e-05; Downwind distance (m) 250: 1.2414e-05; Downwind distance (m) 252: 1.2437e-05; Downwind distance (m) 254: 1.2418e-05; Downwind distance (m) 256: 1.2434e-05; Downwind distance (m) 258: 1.2498e-05; Downwind distance (m) 260: 1.2548e-05; Downwind distance (m) 262: 1.2407e-05; Downwind distance (m) 264: 1.2214e-05; Downwind distance (m) 266: 1.211e-05; Downwind distance (m) 268: 1.1875e-05; Downwind distance (m) 270: 1.1768e-05; Downwind distance (m) 272: 1.1826e-05; Downwind distance (m) 274: 1.191e-05; Downwind distance (m) 276: 1.2003e-05; Downwind distance (m) 278: 1.2025e-05; Downwind distance (m) 280: 1.1949e-05; Downwind distance (m) 282: 1.1937e-05; Downwind distance (m) 284: 1.1809e-05; Downwind distance (m) 286: 1.16e-05; Downwind distance (m) 288: 1.1541e-05; Downwind distance (m) 290: 1.152e-05; Downwind distance (m) 292: 1.1445e-05; Downwind distance (m) 294: 1.1291e-05; Downwind distance (m) 296: 1.124e-05; Downwind distance (m) 298: 1.1205e-05; Downwind distance (m) 300: 1.1153e-05; Downwind distance (m) 302: 1.1204e-05; Downwind distance (m) 304: 1.1174e-05; Downwind distance (m) 306: 1.1191e-05; Downwind distance (m) 308: 1.1311e-05; Downwind distance (m) 310: 1.1288e-05; Downwind distance (m) 312: 1.1158e-05; Downwind distance (m) 314: 1.0879e-05; Downwind distance (m) 316: 1.0702e-05; Downwind distance (m) 318: 1.0456e-05; Downwind distance (m) 320: 1.0168e-05; Downwind distance (m) 322: 1.0129e-05; Downwind distance (m) 324: 1.0256e-05; Downwind distance (m) 326: 1.0316e-05; Downwind distance (m) 328: 1.0448e-05; Downwind distance (m) 330: 1.0602e-05; Downwind distance (m) 332: 1.0581e-05; Downwind distance (m) 334: 1.0551e-05; Downwind distance (m) 336: 1.047e-05; Downwind distance (m) 338: 1.0203e-05; Downwind distance (m) 340: 1.0019e-05; Downwind distance (m) 342: 9.8696e-06; Downwind distance (m) 344: 9.5615e-06; Downwind distance (m) 346: 9.3759e-06; Downwind distance (m) 348: 9.2845e-06; Downwind distance (m) 350: 9.2397e-06; Downwind distance (m) 352: 9.3317e-06; Downwind distance (m) 354: 9.507e-06; Downwind distance (m) 356: 9.5984e-06; Downwind distance (m) 358: 9.669e-06; Downwind distance (m) 360: 9.9523e-06; Downwind distance (m) 362: 9.9943e-06; Downwind distance (m) 364: 9.7673e-06; Downwind distance (m) 366: 9.4643e-06; Downwind distance (m) 368: 9.0474e-06; Downwind distance (m) 370: 8.8018e-06; Downwind distance (m) 372: 8.6778e-06; Downwind distance (m) 374: 8.6499e-06; Downwind distance (m) 376: 8.7191e-06; Downwind distance (m) 378: 8.8542e-06; Downwind distance (m) 380: 9.1139e-06; Downwind distance (m) 382: 9.2418e-06; Downwind distance (m) 384: 9.3523e-06; Downwind distance (m) 386: 9.5688e-06; Downwind distance (m) 388: 9.4591e-06; Downwind distance (m) 390: 9.2632e-06; Downwind distance (m) 392: 9.2251e-06; Downwind distance (m) 394: 9.0432e-06; Downwind distance (m) 396: 8.7013e-06; Downwind distance (m) 398: 8.6028e-06; Downwind distance (m) 400: 8.6814e-06
Boom-EXTREMELY COARSE-0.6-14-3 | Boom | EXTREMELY COARSE | 0.6 | 14 | 3 | Downwind distance (m) 2: 0.0056126; Downwind distance (m) 4: 0.0035292; Downwind distance (m) 6: 0.0025128; Downwind distance (m) 8: 0.0019412; Downwind distance (m) 10: 0.0015599; Downwind distance (m) 12: 0.0012833; Downwind distance (m) 14: 0.001073; Downwind distance (m) 16: 0.0009406; Downwind distance (m) 18: 0.00083087; Downwind distance (m) 20: 0.00073594; Downwind distance (m) 22: 0.00063561; Downwind distance (m) 24: 0.00052884; Downwind distance (m) 26: 0.00044685; Downwind distance (m) 28: 0.00037228; Downwind distance (m) 30: 0.00030167; Downwind distance (m) 32: 0.00024155; Downwind distance (m) 34: 0.00020131; Downwind distance (m) 36: 0.00017468; Downwind distance (m) 38: 0.00015417; Downwind distance (m) 40: 0.0001378; Downwind distance (m) 42: 0.00012456; Downwind distance (m) 44: 0.00011368; Downwind distance (m) 46: 0.00010482; Downwind distance (m) 48: 9.69e-05; Downwind distance (m) 50: 9.0413e-05; Downwind distance (m) 52: 8.4667e-05; Downwind distance (m) 54: 7.9308e-05; Downwind distance (m) 56: 7.4517e-05; Downwind distance (m) 58: 7.0449e-05; Downwind distance (m) 60: 6.7126e-05; Downwind distance (m) 62: 6.3725e-05; Downwind distance (m) 64: 6.0397e-05; Downwind distance (m) 66: 5.7556e-05; Downwind distance (m) 68: 5.4989e-05; Downwind distance (m) 70: 5.2702e-05; Downwind distance (m) 72: 5.0566e-05; Downwind distance (m) 74: 4.8444e-05; Downwind distance (m) 76: 4.6648e-05; Downwind distance (m) 78: 4.4964e-05; Downwind distance (m) 80: 4.3593e-05; Downwind distance (m) 82: 4.2263e-05; Downwind distance (m) 84: 4.0918e-05; Downwind distance (m) 86: 3.9739e-05; Downwind distance (m) 88: 3.8604e-05; Downwind distance (m) 90: 3.7688e-05; Downwind distance (m) 92: 3.659e-05; Downwind distance (m) 94: 3.5719e-05; Downwind distance (m) 96: 3.4848e-05; Downwind distance (m) 98: 3.4007e-05; Downwind distance (m) 100: 3.3093e-05; Downwind distance (m) 102: 3.2297e-05; Downwind distance (m) 104: 3.1522e-05; Downwind distance (m) 106: 3.082e-05; Downwind distance (m) 108: 3.014e-05; Downwind distance (m) 110: 2.9249e-05; Downwind distance (m) 112: 2.8496e-05; Downwind distance (m) 114: 2.8003e-05; Downwind distance (m) 116: 2.7442e-05; Downwind distance (m) 118: 2.6886e-05; Downwind distance (m) 120: 2.6235e-05; Downwind distance (m) 122: 2.5598e-05; Downwind distance (m) 124: 2.5164e-05; Downwind distance (m) 126: 2.4643e-05; Downwind distance (m) 128: 2.4342e-05; Downwind distance (m) 130: 2.4045e-05; Downwind distance (m) 132: 2.3585e-05; Downwind distance (m) 134: 2.3321e-05; Downwind distance (m) 136: 2.3231e-05; Downwind distance (m) 138: 2.3043e-05; Downwind distance (m) 140: 2.2928e-05; Downwind distance (m) 142: 2.2693e-05; Downwind distance (m) 144: 2.2306e-05; Downwind distance (m) 146: 2.1966e-05; Downwind distance (m) 148: 2.185e-05; Downwind distance (m) 150: 2.17e-05; Downwind distance (m) 152: 2.1539e-05; Downwind distance (m) 154: 2.1546e-05; Downwind distance (m) 156: 2.1224e-05; Downwind distance (m) 158: 2.1019e-05; Downwind distance (m) 160: 2.065e-05; Downwind distance (m) 162: 2.0377e-05; Downwind distance (m) 164: 2.0263e-05; Downwind distance (m) 166: 2.0267e-05; Downwind distance (m) 168: 2.0279e-05; Downwind distance (m) 170: 2.0225e-05; Downwind distance (m) 172: 1.9849e-05; Downwind distance (m) 174: 1.9395e-05; Downwind distance (m) 176: 1.9093e-05; Downwind distance (m) 178: 1.9051e-05; Downwind distance (m) 180: 1.9075e-05; Downwind distance (m) 182: 1.8955e-05; Downwind distance (m) 184: 1.8992e-05; Downwind distance (m) 186: 1.8942e-05; Downwind distance (m) 188: 1.8594e-05; Downwind distance (m) 190: 1.8131e-05; Downwind distance (m) 192: 1.7875e-05; Downwind distance (m) 194: 1.7689e-05; Downwind distance (m) 196: 1.7702e-05; Downwind distance (m) 198: 1.7896e-05; Downwind distance (m) 200: 1.7914e-05; Downwind distance (m) 202: 1.7796e-05; Downwind distance (m) 204: 1.7523e-05; Downwind distance (m) 206: 1.7206e-05; Downwind distance (m) 208: 1.6993e-05; Downwind distance (m) 210: 1.6897e-05; Downwind distance (m) 212: 1.6799e-05; Downwind distance (m) 214: 1.6733e-05; Downwind distance (m) 216: 1.6785e-05; Downwind distance (m) 218: 1.668e-05; Downwind distance (m) 220: 1.6482e-05; Downwind distance (m) 222: 1.6428e-05; Downwind distance (m) 224: 1.6338e-05; Downwind distance (m) 226: 1.6426e-05; Downwind distance (m) 228: 1.6309e-05; Downwind distance (m) 230: 1.6149e-05; Downwind distance (m) 232: 1.5998e-05; Downwind distance (m) 234: 1.5643e-05; Downwind distance (m) 236: 1.5437e-05; Downwind distance (m) 238: 1.5509e-05; Downwind distance (m) 240: 1.5607e-05; Downwind distance (m) 242: 1.5898e-05; Downwind distance (m) 244: 1.591e-05; Downwind distance (m) 246: 1.5766e-05; Downwind distance (m) 248: 1.5527e-05; Downwind distance (m) 250: 1.5214e-05; Downwind distance (m) 252: 1.5027e-05; Downwind distance (m) 254: 1.4931e-05; Downwind distance (m) 256: 1.4828e-05; Downwind distance (m) 258: 1.4727e-05; Downwind distance (m) 260: 1.4427e-05; Downwind distance (m) 262: 1.4029e-05; Downwind distance (m) 264: 1.3733e-05; Downwind distance (m) 266: 1.3599e-05; Downwind distance (m) 268: 1.3392e-05; Downwind distance (m) 270: 1.3291e-05; Downwind distance (m) 272: 1.335e-05; Downwind distance (m) 274: 1.3303e-05; Downwind distance (m) 276: 1.3179e-05; Downwind distance (m) 278: 1.293e-05; Downwind distance (m) 280: 1.2608e-05; Downwind distance (m) 282: 1.2363e-05; Downwind distance (m) 284: 1.2056e-05; Downwind distance (m) 286: 1.1735e-05; Downwind distance (m) 288: 1.167e-05; Downwind distance (m) 290: 1.1643e-05; Downwind distance (m) 292: 1.1387e-05; Downwind distance (m) 294: 1.1433e-05; Downwind distance (m) 296: 1.142e-05; Downwind distance (m) 298: 1.1268e-05; Downwind distance (m) 300: 1.1276e-05; Downwind distance (m) 302: 1.1155e-05; Downwind distance (m) 304: 1.0956e-05; Downwind distance (m) 306: 1.0692e-05; Downwind distance (m) 308: 1.0209e-05; Downwind distance (m) 310: 9.7312e-06; Downwind distance (m) 312: 9.4231e-06; Downwind distance (m) 314: 9.4326e-06; Downwind distance (m) 316: 9.5016e-06; Downwind distance (m) 318: 9.5808e-06; Downwind distance (m) 320: 9.7594e-06; Downwind distance (m) 322: 9.9352e-06; Downwind distance (m) 324: 9.8988e-06; Downwind distance (m) 326: 9.7851e-06; Downwind distance (m) 328: 9.6437e-06; Downwind distance (m) 330: 9.3592e-06; Downwind distance (m) 332: 9.0224e-06; Downwind distance (m) 334: 8.8126e-06; Downwind distance (m) 336: 8.7098e-06; Downwind distance (m) 338: 8.5313e-06; Downwind distance (m) 340: 8.5282e-06; Downwind distance (m) 342: 8.688e-06; Downwind distance (m) 344: 8.8715e-06; Downwind distance (m) 346: 8.9648e-06; Downwind distance (m) 348: 9.0289e-06; Downwind distance (m) 350: 9.1418e-06; Downwind distance (m) 352: 9.0748e-06; Downwind distance (m) 354: 8.6791e-06; Downwind distance (m) 356: 8.4063e-06; Downwind distance (m) 358: 8.3703e-06; Downwind distance (m) 360: 8.2109e-06; Downwind distance (m) 362: 7.9719e-06; Downwind distance (m) 364: 7.9352e-06; Downwind distance (m) 366: 7.9476e-06; Downwind distance (m) 368: 7.9358e-06; Downwind distance (m) 370: 7.8895e-06; Downwind distance (m) 372: 8.0361e-06; Downwind distance (m) 374: 8.3092e-06; Downwind distance (m) 376: 8.4695e-06; Downwind distance (m) 378: 8.5833e-06; Downwind distance (m) 380: 8.5759e-06; Downwind distance (m) 382: 8.4573e-06; Downwind distance (m) 384: 8.3444e-06; Downwind distance (m) 386: 8.1221e-06; Downwind distance (m) 388: 7.8831e-06; Downwind distance (m) 390: 7.7516e-06; Downwind distance (m) 392: 7.7099e-06; Downwind distance (m) 394: 7.7787e-06; Downwind distance (m) 396: 7.939e-06; Downwind distance (m) 398: 8.0608e-06; Downwind distance (m) 400: 8.1727e-06
Boom-EXTREMELY COARSE-0.6-7-3 | Boom | EXTREMELY COARSE | 0.6 | 7 | 3 | Downwind distance (m) 2: 0.0042251; Downwind distance (m) 4: 0.0019937; Downwind distance (m) 6: 0.0011651; Downwind distance (m) 8: 0.00088695; Downwind distance (m) 10: 0.00071104; Downwind distance (m) 12: 0.00063567; Downwind distance (m) 14: 0.00057551; Downwind distance (m) 16: 0.00050467; Downwind distance (m) 18: 0.00045951; Downwind distance (m) 20: 0.00042307; Downwind distance (m) 22: 0.0003727; Downwind distance (m) 24: 0.00032331; Downwind distance (m) 26: 0.00028399; Downwind distance (m) 28: 0.00023966; Downwind distance (m) 30: 0.00019918; Downwind distance (m) 32: 0.00016351; Downwind distance (m) 34: 0.00013756; Downwind distance (m) 36: 0.00012072; Downwind distance (m) 38: 0.00010864; Downwind distance (m) 40: 0.00010013; Downwind distance (m) 42: 9.3114e-05; Downwind distance (m) 44: 8.749e-05; Downwind distance (m) 46: 8.3032e-05; Downwind distance (m) 48: 7.9082e-05; Downwind distance (m) 50: 7.5557e-05; Downwind distance (m) 52: 7.2904e-05; Downwind distance (m) 54: 7.0276e-05; Downwind distance (m) 56: 6.7328e-05; Downwind distance (m) 58: 6.5209e-05; Downwind distance (m) 60: 6.3541e-05; Downwind distance (m) 62: 6.1786e-05; Downwind distance (m) 64: 6.0254e-05; Downwind distance (m) 66: 5.8955e-05; Downwind distance (m) 68: 5.7672e-05; Downwind distance (m) 70: 5.6491e-05; Downwind distance (m) 72: 5.5033e-05; Downwind distance (m) 74: 5.348e-05; Downwind distance (m) 76: 5.1876e-05; Downwind distance (m) 78: 5.04e-05; Downwind distance (m) 80: 4.9176e-05; Downwind distance (m) 82: 4.7777e-05; Downwind distance (m) 84: 4.6132e-05; Downwind distance (m) 86: 4.5051e-05; Downwind distance (m) 88: 4.4234e-05; Downwind distance (m) 90: 4.3097e-05; Downwind distance (m) 92: 4.1671e-05; Downwind distance (m) 94: 4.0772e-05; Downwind distance (m) 96: 4.0113e-05; Downwind distance (m) 98: 3.9375e-05; Downwind distance (m) 100: 3.7952e-05; Downwind distance (m) 102: 3.6949e-05; Downwind distance (m) 104: 3.6336e-05; Downwind distance (m) 106: 3.5496e-05; Downwind distance (m) 108: 3.4724e-05; Downwind distance (m) 110: 3.3979e-05; Downwind distance (m) 112: 3.3071e-05; Downwind distance (m) 114: 3.2248e-05; Downwind distance (m) 116: 3.1663e-05; Downwind distance (m) 118: 3.0895e-05; Downwind distance (m) 120: 3.0228e-05; Downwind distance (m) 122: 2.9796e-05; Downwind distance (m) 124: 2.9181e-05; Downwind distance (m) 126: 2.8444e-05; Downwind distance (m) 128: 2.7831e-05; Downwind distance (m) 130: 2.7226e-05; Downwind distance (m) 132: 2.683e-05; Downwind distance (m) 134: 2.6455e-05; Downwind distance (m) 136: 2.5786e-05; Downwind distance (m) 138: 2.4936e-05; Downwind distance (m) 140: 2.4487e-05; Downwind distance (m) 142: 2.4366e-05; Downwind distance (m) 144: 2.4359e-05; Downwind distance (m) 146: 2.4176e-05; Downwind distance (m) 148: 2.3789e-05; Downwind distance (m) 150: 2.3213e-05; Downwind distance (m) 152: 2.2539e-05; Downwind distance (m) 154: 2.2144e-05; Downwind distance (m) 156: 2.2218e-05; Downwind distance (m) 158: 2.2385e-05; Downwind distance (m) 160: 2.2174e-05; Downwind distance (m) 162: 2.1505e-05; Downwind distance (m) 164: 2.1106e-05; Downwind distance (m) 166: 2.108e-05; Downwind distance (m) 168: 2.0783e-05; Downwind distance (m) 170: 2.0282e-05; Downwind distance (m) 172: 1.9922e-05; Downwind distance (m) 174: 1.9655e-05; Downwind distance (m) 176: 1.938e-05; Downwind distance (m) 178: 1.9129e-05; Downwind distance (m) 180: 1.8841e-05; Downwind distance (m) 182: 1.8386e-05; Downwind distance (m) 184: 1.7881e-05; Downwind distance (m) 186: 1.765e-05; Downwind distance (m) 188: 1.7495e-05; Downwind distance (m) 190: 1.7268e-05; Downwind distance (m) 192: 1.7028e-05; Downwind distance (m) 194: 1.678e-05; Downwind distance (m) 196: 1.6662e-05; Downwind distance (m) 198: 1.6299e-05; Downwind distance (m) 200: 1.5833e-05; Downwind distance (m) 202: 1.5398e-05; Downwind distance (m) 204: 1.5374e-05; Downwind distance (m) 206: 1.5245e-05; Downwind distance (m) 208: 1.5142e-05; Downwind distance (m) 210: 1.494e-05; Downwind distance (m) 212: 1.4696e-05; Downwind distance (m) 214: 1.4432e-05; Downwind distance (m) 216: 1.4249e-05; Downwind distance (m) 218: 1.406e-05; Downwind distance (m) 220: 1.3692e-05; Downwind distance (m) 222: 1.3226e-05; Downwind distance (m) 224: 1.3039e-05; Downwind distance (m) 226: 1.297e-05; Downwind distance (m) 228: 1.3149e-05; Downwind distance (m) 230: 1.313e-05; Downwind distance (m) 232: 1.2845e-05; Downwind distance (m) 234: 1.2544e-05; Downwind distance (m) 236: 1.2181e-05; Downwind distance (m) 238: 1.1788e-05; Downwind distance (m) 240: 1.1549e-05; Downwind distance (m) 242: 1.141e-05; Downwind distance (m) 244: 1.1495e-05; Downwind distance (m) 246: 1.1553e-05; Downwind distance (m) 248: 1.1722e-05; Downwind distance (m) 250: 1.1826e-05; Downwind distance (m) 252: 1.1519e-05; Downwind distance (m) 254: 1.0989e-05; Downwind distance (m) 256: 1.0558e-05; Downwind distance (m) 258: 1.0424e-05; Downwind distance (m) 260: 1.0386e-05; Downwind distance (m) 262: 1.0283e-05; Downwind distance (m) 264: 1.0266e-05; Downwind distance (m) 266: 1.0299e-05; Downwind distance (m) 268: 1.049e-05; Downwind distance (m) 270: 1.0478e-05; Downwind distance (m) 272: 1.0366e-05; Downwind distance (m) 274: 1.0096e-05; Downwind distance (m) 276: 9.8928e-06; Downwind distance (m) 278: 9.8246e-06; Downwind distance (m) 280: 9.8728e-06; Downwind distance (m) 282: 9.9347e-06; Downwind distance (m) 284: 9.7535e-06; Downwind distance (m) 286: 9.5822e-06; Downwind distance (m) 288: 9.5755e-06; Downwind distance (m) 290: 9.4007e-06; Downwind distance (m) 292: 9.2601e-06; Downwind distance (m) 294: 9.061e-06; Downwind distance (m) 296: 8.824e-06; Downwind distance (m) 298: 8.785e-06; Downwind distance (m) 300: 8.8524e-06; Downwind distance (m) 302: 8.9206e-06; Downwind distance (m) 304: 9.0376e-06; Downwind distance (m) 306: 8.9719e-06; Downwind distance (m) 308: 8.7265e-06; Downwind distance (m) 310: 8.3156e-06; Downwind distance (m) 312: 8.0972e-06; Downwind distance (m) 314: 7.9673e-06; Downwind distance (m) 316: 7.8949e-06; Downwind distance (m) 318: 8.0338e-06; Downwind distance (m) 320: 8.2084e-06; Downwind distance (m) 322: 8.2681e-06; Downwind distance (m) 324: 8.2185e-06; Downwind distance (m) 326: 8.093e-06; Downwind distance (m) 328: 8.0231e-06; Downwind distance (m) 330: 7.8472e-06; Downwind distance (m) 332: 7.5902e-06; Downwind distance (m) 334: 7.2885e-06; Downwind distance (m) 336: 7.1098e-06; Downwind distance (m) 338: 7.0004e-06; Downwind distance (m) 340: 7.0065e-06; Downwind distance (m) 342: 7.0005e-06; Downwind distance (m) 344: 6.8963e-06; Downwind distance (m) 346: 6.8717e-06; Downwind distance (m) 348: 6.9117e-06; Downwind distance (m) 350: 7.0807e-06; Downwind distance (m) 352: 7.1389e-06; Downwind distance (m) 354: 7.0501e-06; Downwind distance (m) 356: 6.8456e-06; Downwind distance (m) 358: 6.4714e-06; Downwind distance (m) 360: 6.2212e-06; Downwind distance (m) 362: 6.1813e-06; Downwind distance (m) 364: 6.1617e-06; Downwind distance (m) 366: 6.1652e-06; Downwind distance (m) 368: 6.1926e-06; Downwind distance (m) 370: 6.1935e-06; Downwind distance (m) 372: 6.2345e-06; Downwind distance (m) 374: 6.2299e-06; Downwind distance (m) 376: 6.3071e-06; Downwind distance (m) 378: 6.3412e-06; Downwind distance (m) 380: 6.2066e-06; Downwind distance (m) 382: 6.1115e-06; Downwind distance (m) 384: 6.0169e-06; Downwind distance (m) 386: 5.9621e-06; Downwind distance (m) 388: 5.9793e-06; Downwind distance (m) 390: 5.9649e-06; Downwind distance (m) 392: 5.9319e-06; Downwind distance (m) 394: 5.8727e-06; Downwind distance (m) 396: 5.8501e-06; Downwind distance (m) 398: 5.853e-06; Downwind distance (m) 400: 5.8143e-06
Boom-ULTRA COARSE-0.6-20-Any | Boom | ULTRA COARSE | 0.6 | 20 | Any | Downwind distance (m) 2: 0.010732; Downwind distance (m) 4: 0.009075; Downwind distance (m) 6: 0.0080154; Downwind distance (m) 8: 0.0072726; Downwind distance (m) 10: 0.0068174; Downwind distance (m) 12: 0.0063987; Downwind distance (m) 14: 0.0059779; Downwind distance (m) 16: 0.0056278; Downwind distance (m) 18: 0.0052456; Downwind distance (m) 20: 0.0048721; Downwind distance (m) 22: 0.0044896; Downwind distance (m) 24: 0.0040549; Downwind distance (m) 26: 0.0036087; Downwind distance (m) 28: 0.0031548; Downwind distance (m) 30: 0.0027122; Downwind distance (m) 32: 0.0022907; Downwind distance (m) 34: 0.0018971; Downwind distance (m) 36: 0.0017567; Downwind distance (m) 38: 0.0016394; Downwind distance (m) 40: 0.0015399; Downwind distance (m) 42: 0.0014543; Downwind distance (m) 44: 0.0013788; Downwind distance (m) 46: 0.0013126; Downwind distance (m) 48: 0.0012539; Downwind distance (m) 50: 0.0012008; Downwind distance (m) 52: 0.0011536; Downwind distance (m) 54: 0.0011102; Downwind distance (m) 56: 0.0010703; Downwind distance (m) 58: 0.0010339; Downwind distance (m) 60: 0.0010007; Downwind distance (m) 62: 0.00097026; Downwind distance (m) 64: 0.00094252; Downwind distance (m) 66: 0.00091673; Downwind distance (m) 68: 0.00089275; Downwind distance (m) 70: 0.00086985; Downwind distance (m) 72: 0.00084898; Downwind distance (m) 74: 0.00082926; Downwind distance (m) 76: 0.00081099; Downwind distance (m) 78: 0.00079395; Downwind distance (m) 80: 0.00077817; Downwind distance (m) 82: 0.00076334; Downwind distance (m) 84: 0.00074945; Downwind distance (m) 86: 0.00073587; Downwind distance (m) 88: 0.00072326; Downwind distance (m) 90: 0.00071073; Downwind distance (m) 92: 0.00069914; Downwind distance (m) 94: 0.0006882; Downwind distance (m) 96: 0.00067803; Downwind distance (m) 98: 0.00066808; Downwind distance (m) 100: 0.00065863; Downwind distance (m) 102: 0.00064951; Downwind distance (m) 104: 0.00064062; Downwind distance (m) 106: 0.00063152; Downwind distance (m) 108: 0.00062293; Downwind distance (m) 110: 0.00061442; Downwind distance (m) 112: 0.00060641; Downwind distance (m) 114: 0.00059868; Downwind distance (m) 116: 0.00059158; Downwind distance (m) 118: 0.00058438; Downwind distance (m) 120: 0.00057771; Downwind distance (m) 122: 0.00057098; Downwind distance (m) 124: 0.00056449; Downwind distance (m) 126: 0.00055793; Downwind distance (m) 128: 0.00055174; Downwind distance (m) 130: 0.0005452; Downwind distance (m) 132: 0.00053898; Downwind distance (m) 134: 0.00053255; Downwind distance (m) 136: 0.00052664; Downwind distance (m) 138: 0.00052082; Downwind distance (m) 140: 0.00051527; Downwind distance (m) 142: 0.00050963; Downwind distance (m) 144: 0.00050397; Downwind distance (m) 146: 0.00049832; Downwind distance (m) 148: 0.00049264; Downwind distance (m) 150: 0.00048696; Downwind distance (m) 152: 0.00048159; Downwind distance (m) 154: 0.00047634; Downwind distance (m) 156: 0.00047141; Downwind distance (m) 158: 0.00046619; Downwind distance (m) 160: 0.00046111; Downwind distance (m) 162: 0.00045581; Downwind distance (m) 164: 0.00045067; Downwind distance (m) 166: 0.00044563; Downwind distance (m) 168: 0.0004408; Downwind distance (m) 170: 0.00043621; Downwind distance (m) 172: 0.00043181; Downwind distance (m) 174: 0.00042736; Downwind distance (m) 176: 0.00042293; Downwind distance (m) 178: 0.00041815; Downwind distance (m) 180: 0.00041343; Downwind distance (m) 182: 0.00040851; Downwind distance (m) 184: 0.00040391; Downwind distance (m) 186: 0.00039937; Downwind distance (m) 188: 0.00039524; Downwind distance (m) 190: 0.00039103; Downwind distance (m) 192: 0.00038711; Downwind distance (m) 194: 0.00038333; Downwind distance (m) 196: 0.00037989; Downwind distance (m) 198: 0.00037647; Downwind distance (m) 200: 0.00037322; Downwind distance (m) 202: 0.00036983; Downwind distance (m) 204: 0.00036641; Downwind distance (m) 206: 0.00036287; Downwind distance (m) 208: 0.0003595; Downwind distance (m) 210: 0.0003563; Downwind distance (m) 212: 0.00035326; Downwind distance (m) 214: 0.00035052; Downwind distance (m) 216: 0.00034793; Downwind distance (m) 218: 0.00034538; Downwind distance (m) 220: 0.0003429; Downwind distance (m) 222: 0.00034046; Downwind distance (m) 224: 0.00033825; Downwind distance (m) 226: 0.00033609; Downwind distance (m) 228: 0.00033412; Downwind distance (m) 230: 0.00033216; Downwind distance (m) 232: 0.00033021; Downwind distance (m) 234: 0.00032819; Downwind distance (m) 236: 0.00032607; Downwind distance (m) 238: 0.00032402; Downwind distance (m) 240: 0.00032204; Downwind distance (m) 242: 0.0003203; Downwind distance (m) 244: 0.00031888; Downwind distance (m) 246: 0.00031759; Downwind distance (m) 248: 0.00031657; Downwind distance (m) 250: 0.00031551; Downwind distance (m) 252: 0.00031445; Downwind distance (m) 254: 0.00031333; Downwind distance (m) 256: 0.00031223; Downwind distance (m) 258: 0.00031089; Downwind distance (m) 260: 0.00030944; Downwind distance (m) 262: 0.00030807; Downwind distance (m) 264: 0.00030679; Downwind distance (m) 266: 0.00030559; Downwind distance (m) 268: 0.00030449; Downwind distance (m) 270: 0.00030351; Downwind distance (m) 272: 0.00030267; Downwind distance (m) 274: 0.00030178; Downwind distance (m) 276: 0.00030077; Downwind distance (m) 278: 0.00029962; Downwind distance (m) 280: 0.00029838; Downwind distance (m) 282: 0.00029712; Downwind distance (m) 284: 0.00029594; Downwind distance (m) 286: 0.00029461; Downwind distance (m) 288: 0.00029349; Downwind distance (m) 290: 0.00029244; Downwind distance (m) 292: 0.00029137; Downwind distance (m) 294: 0.00029039; Downwind distance (m) 296: 0.00028959; Downwind distance (m) 298: 0.00028876; Downwind distance (m) 300: 0.00028791; Downwind distance (m) 302: 0.00028717; Downwind distance (m) 304: 0.00028643; Downwind distance (m) 306: 0.00028557; Downwind distance (m) 308: 0.00028467; Downwind distance (m) 310: 0.00028355; Downwind distance (m) 312: 0.00028233; Downwind distance (m) 314: 0.00028107; Downwind distance (m) 316: 0.00027989; Downwind distance (m) 318: 0.00027869; Downwind distance (m) 320: 0.0002775; Downwind distance (m) 322: 0.00027673; Downwind distance (m) 324: 0.00027606; Downwind distance (m) 326: 0.00027524; Downwind distance (m) 328: 0.00027445; Downwind distance (m) 330: 0.00027367; Downwind distance (m) 332: 0.00027272; Downwind distance (m) 334: 0.00027181; Downwind distance (m) 336: 0.00027092; Downwind distance (m) 338: 0.00026996; Downwind distance (m) 340: 0.00026915; Downwind distance (m) 342: 0.00026855; Downwind distance (m) 344: 0.00026789; Downwind distance (m) 346: 0.00026724; Downwind distance (m) 348: 0.00026667; Downwind distance (m) 350: 0.00026594; Downwind distance (m) 352: 0.00026521; Downwind distance (m) 354: 0.00026444; Downwind distance (m) 356: 0.0002635; Downwind distance (m) 358: 0.00026234; Downwind distance (m) 360: 0.00026121; Downwind distance (m) 362: 0.00025999; Downwind distance (m) 364: 0.0002586; Downwind distance (m) 366: 0.00025723; Downwind distance (m) 368: 0.00025598; Downwind distance (m) 370: 0.00025479; Downwind distance (m) 372: 0.0002537; Downwind distance (m) 374: 0.00025277; Downwind distance (m) 376: 0.00025198; Downwind distance (m) 378: 0.00025109; Downwind distance (m) 380: 0.00025022; Downwind distance (m) 382: 0.00024933; Downwind distance (m) 384: 0.00024839; Downwind distance (m) 386: 0.00024738; Downwind distance (m) 388: 0.0002461; Downwind distance (m) 390: 0.00024476; Downwind distance (m) 392: 0.00024354; Downwind distance (m) 394: 0.00024223; Downwind distance (m) 396: 0.00024078; Downwind distance (m) 398: 0.0002394; Downwind distance (m) 400: 0.0002381
Boom-ULTRA COARSE-0.6-14-Any | Boom | ULTRA COARSE | 0.6 | 14 | Any | Downwind distance (m) 2: 0.00814; Downwind distance (m) 4: 0.0065617; Downwind distance (m) 6: 0.0056263; Downwind distance (m) 8: 0.0050952; Downwind distance (m) 10: 0.0047541; Downwind distance (m) 12: 0.0044967; Downwind distance (m) 14: 0.0042492; Downwind distance (m) 16: 0.0040479; Downwind distance (m) 18: 0.0038366; Downwind distance (m) 20: 0.0036134; Downwind distance (m) 22: 0.0033243; Downwind distance (m) 24: 0.0030256; Downwind distance (m) 26: 0.0027113; Downwind distance (m) 28: 0.0023852; Downwind distance (m) 30: 0.0020583; Downwind distance (m) 32: 0.0017386; Downwind distance (m) 34: 0.0014392; Downwind distance (m) 36: 0.0013396; Downwind distance (m) 38: 0.0012586; Downwind distance (m) 40: 0.0011914; Downwind distance (m) 42: 0.0011348; Downwind distance (m) 44: 0.0010862; Downwind distance (m) 46: 0.0010439; Downwind distance (m) 48: 0.0010067; Downwind distance (m) 50: 0.00097331; Downwind distance (m) 52: 0.00094302; Downwind distance (m) 54: 0.00091506; Downwind distance (m) 56: 0.00088991; Downwind distance (m) 58: 0.00086693; Downwind distance (m) 60: 0.00084573; Downwind distance (m) 62: 0.00082603; Downwind distance (m) 64: 0.00080758; Downwind distance (m) 66: 0.00079076; Downwind distance (m) 68: 0.00077469; Downwind distance (m) 70: 0.00075945; Downwind distance (m) 72: 0.00074526; Downwind distance (m) 74: 0.00073171; Downwind distance (m) 76: 0.00071915; Downwind distance (m) 78: 0.00070739; Downwind distance (m) 80: 0.00069638; Downwind distance (m) 82: 0.00068569; Downwind distance (m) 84: 0.00067538; Downwind distance (m) 86: 0.0006657; Downwind distance (m) 88: 0.00065626; Downwind distance (m) 90: 0.00064736; Downwind distance (m) 92: 0.00063866; Downwind distance (m) 94: 0.00063022; Downwind distance (m) 96: 0.00062232; Downwind distance (m) 98: 0.00061443; Downwind distance (m) 100: 0.000607; Downwind distance (m) 102: 0.00059987; Downwind distance (m) 104: 0.00059314; Downwind distance (m) 106: 0.00058686; Downwind distance (m) 108: 0.00058082; Downwind distance (m) 110: 0.00057489; Downwind distance (m) 112: 0.00056917; Downwind distance (m) 114: 0.00056368; Downwind distance (m) 116: 0.00055846; Downwind distance (m) 118: 0.00055348; Downwind distance (m) 120: 0.00054867; Downwind distance (m) 122: 0.00054405; Downwind distance (m) 124: 0.00053954; Downwind distance (m) 126: 0.00053516; Downwind distance (m) 128: 0.0005309; Downwind distance (m) 130: 0.00052676; Downwind distance (m) 132: 0.00052259; Downwind distance (m) 134: 0.00051861; Downwind distance (m) 136: 0.00051488; Downwind distance (m) 138: 0.00051109; Downwind distance (m) 140: 0.00050738; Downwind distance (m) 142: 0.00050342; Downwind distance (m) 144: 0.00049952; Downwind distance (m) 146: 0.00049559; Downwind distance (m) 148: 0.00049171; Downwind distance (m) 150: 0.00048774; Downwind distance (m) 152: 0.00048384; Downwind distance (m) 154: 0.00047998; Downwind distance (m) 156: 0.00047602; Downwind distance (m) 158: 0.00047232; Downwind distance (m) 160: 0.00046866; Downwind distance (m) 162: 0.00046494; Downwind distance (m) 164: 0.00046147; Downwind distance (m) 166: 0.0004579; Downwind distance (m) 168: 0.00045427; Downwind distance (m) 170: 0.00045032; Downwind distance (m) 172: 0.00044623; Downwind distance (m) 174: 0.00044201; Downwind distance (m) 176: 0.00043808; Downwind distance (m) 178: 0.00043435; Downwind distance (m) 180: 0.00043076; Downwind distance (m) 182: 0.00042707; Downwind distance (m) 184: 0.00042361; Downwind distance (m) 186: 0.00042006; Downwind distance (m) 188: 0.00041644; Downwind distance (m) 190: 0.00041283; Downwind distance (m) 192: 0.00040933; Downwind distance (m) 194: 0.00040588; Downwind distance (m) 196: 0.00040245; Downwind distance (m) 198: 0.00039907; Downwind distance (m) 200: 0.00039543; Downwind distance (m) 202: 0.00039172; Downwind distance (m) 204: 0.0003882; Downwind distance (m) 206: 0.00038479; Downwind distance (m) 208: 0.0003816; Downwind distance (m) 210: 0.00037849; Downwind distance (m) 212: 0.0003755; Downwind distance (m) 214: 0.00037255; Downwind distance (m) 216: 0.0003696; Downwind distance (m) 218: 0.0003665; Downwind distance (m) 220: 0.00036329; Downwind distance (m) 222: 0.00036024; Downwind distance (m) 224: 0.00035709; Downwind distance (m) 226: 0.00035384; Downwind distance (m) 228: 0.00035064; Downwind distance (m) 230: 0.00034736; Downwind distance (m) 232: 0.00034418; Downwind distance (m) 234: 0.00034101; Downwind distance (m) 236: 0.00033824; Downwind distance (m) 238: 0.00033565; Downwind distance (m) 240: 0.00033305; Downwind distance (m) 242: 0.0003305; Downwind distance (m) 244: 0.0003278; Downwind distance (m) 246: 0.0003249; Downwind distance (m) 248: 0.000322; Downwind distance (m) 250: 0.00031899; Downwind distance (m) 252: 0.00031608; Downwind distance (m) 254: 0.00031321; Downwind distance (m) 256: 0.00031051; Downwind distance (m) 258: 0.00030783; Downwind distance (m) 260: 0.0003052; Downwind distance (m) 262: 0.00030272; Downwind distance (m) 264: 0.00030038; Downwind distance (m) 266: 0.00029822; Downwind distance (m) 268: 0.00029607; Downwind distance (m) 270: 0.00029397; Downwind distance (m) 272: 0.00029189; Downwind distance (m) 274: 0.00028972; Downwind distance (m) 276: 0.00028767; Downwind distance (m) 278: 0.00028561; Downwind distance (m) 280: 0.00028358; Downwind distance (m) 282: 0.00028177; Downwind distance (m) 284: 0.00028001; Downwind distance (m) 286: 0.00027834; Downwind distance (m) 288: 0.0002767; Downwind distance (m) 290: 0.00027519; Downwind distance (m) 292: 0.00027365; Downwind distance (m) 294: 0.00027215; Downwind distance (m) 296: 0.00027077; Downwind distance (m) 298: 0.00026926; Downwind distance (m) 300: 0.00026786; Downwind distance (m) 302: 0.00026637; Downwind distance (m) 304: 0.00026477; Downwind distance (m) 306: 0.00026322; Downwind distance (m) 308: 0.00026162; Downwind distance (m) 310: 0.00026018; Downwind distance (m) 312: 0.00025883; Downwind distance (m) 314: 0.00025768; Downwind distance (m) 316: 0.0002566; Downwind distance (m) 318: 0.00025544; Downwind distance (m) 320: 0.00025422; Downwind distance (m) 322: 0.0002529; Downwind distance (m) 324: 0.00025144; Downwind distance (m) 326: 0.00024998; Downwind distance (m) 328: 0.00024844; Downwind distance (m) 330: 0.00024692; Downwind distance (m) 332: 0.00024548; Downwind distance (m) 334: 0.0002442; Downwind distance (m) 336: 0.00024298; Downwind distance (m) 338: 0.00024177; Downwind distance (m) 340: 0.00024063; Downwind distance (m) 342: 0.00023946; Downwind distance (m) 344: 0.00023813; Downwind distance (m) 346: 0.00023667; Downwind distance (m) 348: 0.00023507; Downwind distance (m) 350: 0.00023346; Downwind distance (m) 352: 0.0002317; Downwind distance (m) 354: 0.00022991; Downwind distance (m) 356: 0.00022816; Downwind distance (m) 358: 0.00022647; Downwind distance (m) 360: 0.00022478; Downwind distance (m) 362: 0.00022309; Downwind distance (m) 364: 0.00022156; Downwind distance (m) 366: 0.00022008; Downwind distance (m) 368: 0.00021865; Downwind distance (m) 370: 0.00021739; Downwind distance (m) 372: 0.00021618; Downwind distance (m) 374: 0.00021498; Downwind distance (m) 376: 0.00021366; Downwind distance (m) 378: 0.00021231; Downwind distance (m) 380: 0.00021089; Downwind distance (m) 382: 0.00020933; Downwind distance (m) 384: 0.00020779; Downwind distance (m) 386: 0.00020628; Downwind distance (m) 388: 0.00020484; Downwind distance (m) 390: 0.00020356; Downwind distance (m) 392: 0.00020222; Downwind distance (m) 394: 0.00020095; Downwind distance (m) 396: 0.00019966; Downwind distance (m) 398: 0.00019827; Downwind distance (m) 400: 0.00019677
Boom-ULTRA COARSE-0.6-7-Any | Boom | ULTRA COARSE | 0.6 | 7 | Any | Downwind distance (m) 2: 0.0052744; Downwind distance (m) 4: 0.0038392; Downwind distance (m) 6: 0.0033864; Downwind distance (m) 8: 0.0033138; Downwind distance (m) 10: 0.0033626; Downwind distance (m) 12: 0.0034544; Downwind distance (m) 14: 0.0034523; Downwind distance (m) 16: 0.0034183; Downwind distance (m) 18: 0.0033574; Downwind distance (m) 20: 0.0032333; Downwind distance (m) 22: 0.0030549; Downwind distance (m) 24: 0.0028221; Downwind distance (m) 26: 0.002552; Downwind distance (m) 28: 0.0022559; Downwind distance (m) 30: 0.001952; Downwind distance (m) 32: 0.0016491; Downwind distance (m) 34: 0.0013607; Downwind distance (m) 36: 0.0012881; Downwind distance (m) 38: 0.0012356; Downwind distance (m) 40: 0.0011945; Downwind distance (m) 42: 0.0011594; Downwind distance (m) 44: 0.0011277; Downwind distance (m) 46: 0.0010985; Downwind distance (m) 48: 0.0010717; Downwind distance (m) 50: 0.0010467; Downwind distance (m) 52: 0.0010231; Downwind distance (m) 54: 0.0010005; Downwind distance (m) 56: 0.0009788; Downwind distance (m) 58: 0.00095831; Downwind distance (m) 60: 0.00093863; Downwind distance (m) 62: 0.00091949; Downwind distance (m) 64: 0.00090066; Downwind distance (m) 66: 0.00088256; Downwind distance (m) 68: 0.00086499; Downwind distance (m) 70: 0.0008481; Downwind distance (m) 72: 0.00083131; Downwind distance (m) 74: 0.00081496; Downwind distance (m) 76: 0.00079922; Downwind distance (m) 78: 0.00078406; Downwind distance (m) 80: 0.00076934; Downwind distance (m) 82: 0.00075479; Downwind distance (m) 84: 0.00074041; Downwind distance (m) 86: 0.00072683; Downwind distance (m) 88: 0.00071358; Downwind distance (m) 90: 0.00070109; Downwind distance (m) 92: 0.00068866; Downwind distance (m) 94: 0.00067672; Downwind distance (m) 96: 0.00066517; Downwind distance (m) 98: 0.00065391; Downwind distance (m) 100: 0.00064258; Downwind distance (m) 102: 0.00063156; Downwind distance (m) 104: 0.00062086; Downwind distance (m) 106: 0.00061076; Downwind distance (m) 108: 0.00060088; Downwind distance (m) 110: 0.00059167; Downwind distance (m) 112: 0.00058259; Downwind distance (m) 114: 0.00057365; Downwind distance (m) 116: 0.00056495; Downwind distance (m) 118: 0.00055639; Downwind distance (m) 120: 0.00054793; Downwind distance (m) 122: 0.00053978; Downwind distance (m) 124: 0.00053159; Downwind distance (m) 126: 0.00052403; Downwind distance (m) 128: 0.00051669; Downwind distance (m) 130: 0.00050978; Downwind distance (m) 132: 0.00050295; Downwind distance (m) 134: 0.00049612; Downwind distance (m) 136: 0.0004893; Downwind distance (m) 138: 0.0004828; Downwind distance (m) 140: 0.00047652; Downwind distance (m) 142: 0.00047053; Downwind distance (m) 144: 0.00046443; Downwind distance (m) 146: 0.00045864; Downwind distance (m) 148: 0.00045263; Downwind distance (m) 150: 0.000447; Downwind distance (m) 152: 0.0004411; Downwind distance (m) 154: 0.00043547; Downwind distance (m) 156: 0.00042985; Downwind distance (m) 158: 0.00042429; Downwind distance (m) 160: 0.00041856; Downwind distance (m) 162: 0.00041279; Downwind distance (m) 164: 0.00040723; Downwind distance (m) 166: 0.00040225; Downwind distance (m) 168: 0.0003971; Downwind distance (m) 170: 0.00039231; Downwind distance (m) 172: 0.00038715; Downwind distance (m) 174: 0.00038215; Downwind distance (m) 176: 0.00037703; Downwind distance (m) 178: 0.00037201; Downwind distance (m) 180: 0.00036724; Downwind distance (m) 182: 0.00036263; Downwind distance (m) 184: 0.00035807; Downwind distance (m) 186: 0.00035403; Downwind distance (m) 188: 0.00034988; Downwind distance (m) 190: 0.00034605; Downwind distance (m) 192: 0.00034186; Downwind distance (m) 194: 0.00033772; Downwind distance (m) 196: 0.00033355; Downwind distance (m) 198: 0.00032935; Downwind distance (m) 200: 0.00032545; Downwind distance (m) 202: 0.00032164; Downwind distance (m) 204: 0.00031799; Downwind distance (m) 206: 0.00031455; Downwind distance (m) 208: 0.00031088; Downwind distance (m) 210: 0.00030761; Downwind distance (m) 212: 0.00030408; Downwind distance (m) 214: 0.00030082; Downwind distance (m) 216: 0.0002975; Downwind distance (m) 218: 0.00029434; Downwind distance (m) 220: 0.00029123; Downwind distance (m) 222: 0.00028814; Downwind distance (m) 224: 0.00028521; Downwind distance (m) 226: 0.00028253; Downwind distance (m) 228: 0.00027975; Downwind distance (m) 230: 0.00027711; Downwind distance (m) 232: 0.00027405; Downwind distance (m) 234: 0.00027129; Downwind distance (m) 236: 0.00026844; Downwind distance (m) 238: 0.00026578; Downwind distance (m) 240: 0.00026345; Downwind distance (m) 242: 0.00026121; Downwind distance (m) 244: 0.000259; Downwind distance (m) 246: 0.00025676; Downwind distance (m) 248: 0.00025428; Downwind distance (m) 250: 0.00025194; Downwind distance (m) 252: 0.0002492; Downwind distance (m) 254: 0.00024668; Downwind distance (m) 256: 0.00024416; Downwind distance (m) 258: 0.00024189; Downwind distance (m) 260: 0.00023984; Downwind distance (m) 262: 0.00023769; Downwind distance (m) 264: 0.00023562; Downwind distance (m) 266: 0.0002334; Downwind distance (m) 268: 0.00023111; Downwind distance (m) 270: 0.00022881; Downwind distance (m) 272: 0.0002263; Downwind distance (m) 274: 0.00022396; Downwind distance (m) 276: 0.0002215; Downwind distance (m) 278: 0.00021924; Downwind distance (m) 280: 0.00021714; Downwind distance (m) 282: 0.00021497; Downwind distance (m) 284: 0.00021281; Downwind distance (m) 286: 0.00021073; Downwind distance (m) 288: 0.00020872; Downwind distance (m) 290: 0.00020674; Downwind distance (m) 292: 0.00020468; Downwind distance (m) 294: 0.00020273; Downwind distance (m) 296: 0.00020067; Downwind distance (m) 298: 0.00019879; Downwind distance (m) 300: 0.00019692; Downwind distance (m) 302: 0.00019492; Downwind distance (m) 304: 0.00019297; Downwind distance (m) 306: 0.0001909; Downwind distance (m) 308: 0.00018884; Downwind distance (m) 310: 0.00018691; Downwind distance (m) 312: 0.00018509; Downwind distance (m) 314: 0.00018353; Downwind distance (m) 316: 0.00018195; Downwind distance (m) 318: 0.00018048; Downwind distance (m) 320: 0.00017898; Downwind distance (m) 322: 0.00017734; Downwind distance (m) 324: 0.00017576; Downwind distance (m) 326: 0.00017406; Downwind distance (m) 328: 0.00017248; Downwind distance (m) 330: 0.00017091; Downwind distance (m) 332: 0.00016941; Downwind distance (m) 334: 0.00016799; Downwind distance (m) 336: 0.00016655; Downwind distance (m) 338: 0.00016518; Downwind distance (m) 340: 0.0001638; Downwind distance (m) 342: 0.00016241; Downwind distance (m) 344: 0.00016107; Downwind distance (m) 346: 0.00015978; Downwind distance (m) 348: 0.00015854; Downwind distance (m) 350: 0.00015738; Downwind distance (m) 352: 0.00015617; Downwind distance (m) 354: 0.00015492; Downwind distance (m) 356: 0.00015369; Downwind distance (m) 358: 0.00015251; Downwind distance (m) 360: 0.00015145; Downwind distance (m) 362: 0.00015042; Downwind distance (m) 364: 0.00014951; Downwind distance (m) 366: 0.00014851; Downwind distance (m) 368: 0.00014756; Downwind distance (m) 370: 0.00014655; Downwind distance (m) 372: 0.0001455; Downwind distance (m) 374: 0.00014436; Downwind distance (m) 376: 0.00014312; Downwind distance (m) 378: 0.00014188; Downwind distance (m) 380: 0.00014056; Downwind distance (m) 382: 0.00013923; Downwind distance (m) 384: 0.00013807; Downwind distance (m) 386: 0.00013686; Downwind distance (m) 388: 0.00013571; Downwind distance (m) 390: 0.00013458; Downwind distance (m) 392: 0.00013344; Downwind distance (m) 394: 0.00013232; Downwind distance (m) 396: 0.00013123; Downwind distance (m) 398: 0.00013014; Downwind distance (m) 400: 0.00012908
Boom-ULTRA COARSE-0.6-20-60 | Boom | ULTRA COARSE | 0.6 | 20 | 60 | Downwind distance (m) 2: 0.010088; Downwind distance (m) 4: 0.0083694; Downwind distance (m) 6: 0.0072465; Downwind distance (m) 8: 0.0064465; Downwind distance (m) 10: 0.0059312; Downwind distance (m) 12: 0.0054639; Downwind distance (m) 14: 0.0050158; Downwind distance (m) 16: 0.0046497; Downwind distance (m) 18: 0.0042605; Downwind distance (m) 20: 0.0039013; Downwind distance (m) 22: 0.0035448; Downwind distance (m) 24: 0.0031472; Downwind distance (m) 26: 0.0027581; Downwind distance (m) 28: 0.0023705; Downwind distance (m) 30: 0.0020051; Downwind distance (m) 32: 0.0016644; Downwind distance (m) 34: 0.0013545; Downwind distance (m) 36: 0.0012339; Downwind distance (m) 38: 0.0011331; Downwind distance (m) 40: 0.0010478; Downwind distance (m) 42: 0.00097426; Downwind distance (m) 44: 0.00090966; Downwind distance (m) 46: 0.00085345; Downwind distance (m) 48: 0.00080366; Downwind distance (m) 50: 0.00075908; Downwind distance (m) 52: 0.0007193; Downwind distance (m) 54: 0.00068284; Downwind distance (m) 56: 0.00064958; Downwind distance (m) 58: 0.00061976; Downwind distance (m) 60: 0.00059283; Downwind distance (m) 62: 0.00056837; Downwind distance (m) 64: 0.00054604; Downwind distance (m) 66: 0.00052545; Downwind distance (m) 68: 0.00050657; Downwind distance (m) 70: 0.00048902; Downwind distance (m) 72: 0.00047314; Downwind distance (m) 74: 0.00045879; Downwind distance (m) 76: 0.00044539; Downwind distance (m) 78: 0.00043292; Downwind distance (m) 80: 0.00042152; Downwind distance (m) 82: 0.00041096; Downwind distance (m) 84: 0.00040137; Downwind distance (m) 86: 0.00039228; Downwind distance (m) 88: 0.00038424; Downwind distance (m) 90: 0.00037631; Downwind distance (m) 92: 0.00036919; Downwind distance (m) 94: 0.00036254; Downwind distance (m) 96: 0.00035616; Downwind distance (m) 98: 0.00035025; Downwind distance (m) 100: 0.00034478; Downwind distance (m) 102: 0.00033989; Downwind distance (m) 104: 0.00033532; Downwind distance (m) 106: 0.00033065; Downwind distance (m) 108: 0.00032639; Downwind distance (m) 110: 0.00032203; Downwind distance (m) 112: 0.00031809; Downwind distance (m) 114: 0.00031437; Downwind distance (m) 116: 0.00031115; Downwind distance (m) 118: 0.00030809; Downwind distance (m) 120: 0.00030543; Downwind distance (m) 122: 0.00030271; Downwind distance (m) 124: 0.00029996; Downwind distance (m) 126: 0.00029725; Downwind distance (m) 128: 0.00029464; Downwind distance (m) 130: 0.00029188; Downwind distance (m) 132: 0.00028934; Downwind distance (m) 134: 0.00028643; Downwind distance (m) 136: 0.00028361; Downwind distance (m) 138: 0.00028083; Downwind distance (m) 140: 0.00027803; Downwind distance (m) 142: 0.00027517; Downwind distance (m) 144: 0.0002724; Downwind distance (m) 146: 0.00026962; Downwind distance (m) 148: 0.00026665; Downwind distance (m) 150: 0.00026352; Downwind distance (m) 152: 0.0002605; Downwind distance (m) 154: 0.0002573; Downwind distance (m) 156: 0.0002545; Downwind distance (m) 158: 0.0002515; Downwind distance (m) 160: 0.00024847; Downwind distance (m) 162: 0.00024537; Downwind distance (m) 164: 0.00024227; Downwind distance (m) 166: 0.00023902; Downwind distance (m) 168: 0.00023572; Downwind distance (m) 170: 0.00023247; Downwind distance (m) 172: 0.00022923; Downwind distance (m) 174: 0.00022597; Downwind distance (m) 176: 0.00022293; Downwind distance (m) 178: 0.00021953; Downwind distance (m) 180: 0.0002162; Downwind distance (m) 182: 0.00021278; Downwind distance (m) 184: 0.00020947; Downwind distance (m) 186: 0.00020593; Downwind distance (m) 188: 0.00020257; Downwind distance (m) 190: 0.00019915; Downwind distance (m) 192: 0.00019577; Downwind distance (m) 194: 0.0001926; Downwind distance (m) 196: 0.00018985; Downwind distance (m) 198: 0.00018713; Downwind distance (m) 200: 0.00018468; Downwind distance (m) 202: 0.00018224; Downwind distance (m) 204: 0.00017969; Downwind distance (m) 206: 0.00017703; Downwind distance (m) 208: 0.00017465; Downwind distance (m) 210: 0.00017231; Downwind distance (m) 212: 0.0001701; Downwind distance (m) 214: 0.00016821; Downwind distance (m) 216: 0.00016637; Downwind distance (m) 218: 0.0001645; Downwind distance (m) 220: 0.00016278; Downwind distance (m) 222: 0.00016096; Downwind distance (m) 224: 0.0001592; Downwind distance (m) 226: 0.00015765; Downwind distance (m) 228: 0.00015624; Downwind distance (m) 230: 0.00015494; Downwind distance (m) 232: 0.00015381; Downwind distance (m) 234: 0.00015267; Downwind distance (m) 236: 0.00015135; Downwind distance (m) 238: 0.00015008; Downwind distance (m) 240: 0.00014887; Downwind distance (m) 242: 0.00014774; Downwind distance (m) 244: 0.00014686; Downwind distance (m) 246: 0.00014618; Downwind distance (m) 248: 0.00014561; Downwind distance (m) 250: 0.00014509; Downwind distance (m) 252: 0.00014471; Downwind distance (m) 254: 0.00014426; Downwind distance (m) 256: 0.00014373; Downwind distance (m) 258: 0.00014311; Downwind distance (m) 260: 0.00014242; Downwind distance (m) 262: 0.00014149; Downwind distance (m) 264: 0.00014062; Downwind distance (m) 266: 0.00013991; Downwind distance (m) 268: 0.00013931; Downwind distance (m) 270: 0.00013882; Downwind distance (m) 272: 0.00013857; Downwind distance (m) 274: 0.00013826; Downwind distance (m) 276: 0.00013788; Downwind distance (m) 278: 0.00013748; Downwind distance (m) 280: 0.00013696; Downwind distance (m) 282: 0.00013633; Downwind distance (m) 284: 0.00013582; Downwind distance (m) 286: 0.00013514; Downwind distance (m) 288: 0.00013447; Downwind distance (m) 290: 0.00013386; Downwind distance (m) 292: 0.00013318; Downwind distance (m) 294: 0.00013251; Downwind distance (m) 296: 0.00013204; Downwind distance (m) 298: 0.00013169; Downwind distance (m) 300: 0.00013127; Downwind distance (m) 302: 0.00013104; Downwind distance (m) 304: 0.0001309; Downwind distance (m) 306: 0.0001306; Downwind distance (m) 308: 0.00013024; Downwind distance (m) 310: 0.00012965; Downwind distance (m) 312: 0.00012891; Downwind distance (m) 314: 0.00012812; Downwind distance (m) 316: 0.00012743; Downwind distance (m) 318: 0.0001268; Downwind distance (m) 320: 0.00012623; Downwind distance (m) 322: 0.00012597; Downwind distance (m) 324: 0.00012582; Downwind distance (m) 326: 0.00012555; Downwind distance (m) 328: 0.00012533; Downwind distance (m) 330: 0.0001251; Downwind distance (m) 332: 0.00012457; Downwind distance (m) 334: 0.00012404; Downwind distance (m) 336: 0.00012357; Downwind distance (m) 338: 0.00012286; Downwind distance (m) 340: 0.00012215; Downwind distance (m) 342: 0.00012168; Downwind distance (m) 344: 0.00012121; Downwind distance (m) 346: 0.00012085; Downwind distance (m) 348: 0.00012068; Downwind distance (m) 350: 0.0001205; Downwind distance (m) 352: 0.00012043; Downwind distance (m) 354: 0.00012034; Downwind distance (m) 356: 0.00012004; Downwind distance (m) 358: 0.00011953; Downwind distance (m) 360: 0.00011902; Downwind distance (m) 362: 0.00011833; Downwind distance (m) 364: 0.00011752; Downwind distance (m) 366: 0.00011676; Downwind distance (m) 368: 0.00011616; Downwind distance (m) 370: 0.00011574; Downwind distance (m) 372: 0.00011547; Downwind distance (m) 374: 0.00011533; Downwind distance (m) 376: 0.00011531; Downwind distance (m) 378: 0.00011526; Downwind distance (m) 380: 0.00011519; Downwind distance (m) 382: 0.00011503; Downwind distance (m) 384: 0.00011482; Downwind distance (m) 386: 0.00011456; Downwind distance (m) 388: 0.00011409; Downwind distance (m) 390: 0.00011349; Downwind distance (m) 392: 0.00011294; Downwind distance (m) 394: 0.00011233; Downwind distance (m) 396: 0.00011171; Downwind distance (m) 398: 0.00011122; Downwind distance (m) 400: 0.00011078
Boom-ULTRA COARSE-0.6-14-60 | Boom | ULTRA COARSE | 0.6 | 14 | 60 | Downwind distance (m) 2: 0.0075888; Downwind distance (m) 4: 0.0059364; Downwind distance (m) 6: 0.0049437; Downwind distance (m) 8: 0.0043515; Downwind distance (m) 10: 0.003954; Downwind distance (m) 12: 0.0036506; Downwind distance (m) 14: 0.0033802; Downwind distance (m) 16: 0.0031583; Downwind distance (m) 18: 0.0029499; Downwind distance (m) 20: 0.0027375; Downwind distance (m) 22: 0.0024791; Downwind distance (m) 24: 0.0022246; Downwind distance (m) 26: 0.0019696; Downwind distance (m) 28: 0.0017116; Downwind distance (m) 30: 0.0014566; Downwind distance (m) 32: 0.0012139; Downwind distance (m) 34: 0.00099088; Downwind distance (m) 36: 0.00090854; Downwind distance (m) 38: 0.00084168; Downwind distance (m) 40: 0.00078613; Downwind distance (m) 42: 0.00073907; Downwind distance (m) 44: 0.00069867; Downwind distance (m) 46: 0.00066336; Downwind distance (m) 48: 0.00063232; Downwind distance (m) 50: 0.00060466; Downwind distance (m) 52: 0.00057973; Downwind distance (m) 54: 0.00055678; Downwind distance (m) 56: 0.00053615; Downwind distance (m) 58: 0.00051738; Downwind distance (m) 60: 0.0005; Downwind distance (m) 62: 0.0004837; Downwind distance (m) 64: 0.00046838; Downwind distance (m) 66: 0.00045439; Downwind distance (m) 68: 0.0004413; Downwind distance (m) 70: 0.00042889; Downwind distance (m) 72: 0.00041753; Downwind distance (m) 74: 0.00040673; Downwind distance (m) 76: 0.0003966; Downwind distance (m) 78: 0.00038728; Downwind distance (m) 80: 0.00037854; Downwind distance (m) 82: 0.00037027; Downwind distance (m) 84: 0.00036234; Downwind distance (m) 86: 0.00035492; Downwind distance (m) 88: 0.00034761; Downwind distance (m) 90: 0.00034077; Downwind distance (m) 92: 0.00033426; Downwind distance (m) 94: 0.00032786; Downwind distance (m) 96: 0.0003222; Downwind distance (m) 98: 0.00031657; Downwind distance (m) 100: 0.00031117; Downwind distance (m) 102: 0.00030607; Downwind distance (m) 104: 0.00030109; Downwind distance (m) 106: 0.0002964; Downwind distance (m) 108: 0.00029203; Downwind distance (m) 110: 0.00028795; Downwind distance (m) 112: 0.00028418; Downwind distance (m) 114: 0.00028064; Downwind distance (m) 116: 0.0002772; Downwind distance (m) 118: 0.00027387; Downwind distance (m) 120: 0.00027059; Downwind distance (m) 122: 0.00026781; Downwind distance (m) 124: 0.00026513; Downwind distance (m) 126: 0.00026283; Downwind distance (m) 128: 0.00026068; Downwind distance (m) 130: 0.0002587; Downwind distance (m) 132: 0.00025658; Downwind distance (m) 134: 0.00025442; Downwind distance (m) 136: 0.00025249; Downwind distance (m) 138: 0.00025046; Downwind distance (m) 140: 0.00024867; Downwind distance (m) 142: 0.00024688; Downwind distance (m) 144: 0.00024516; Downwind distance (m) 146: 0.00024349; Downwind distance (m) 148: 0.00024183; Downwind distance (m) 150: 0.00024011; Downwind distance (m) 152: 0.00023834; Downwind distance (m) 154: 0.00023666; Downwind distance (m) 156: 0.00023495; Downwind distance (m) 158: 0.00023334; Downwind distance (m) 160: 0.00023197; Downwind distance (m) 162: 0.00023041; Downwind distance (m) 164: 0.00022902; Downwind distance (m) 166: 0.00022768; Downwind distance (m) 168: 0.00022631; Downwind distance (m) 170: 0.00022488; Downwind distance (m) 172: 0.00022337; Downwind distance (m) 174: 0.00022191; Downwind distance (m) 176: 0.00022053; Downwind distance (m) 178: 0.00021916; Downwind distance (m) 180: 0.00021791; Downwind distance (m) 182: 0.00021651; Downwind distance (m) 184: 0.0002153; Downwind distance (m) 186: 0.00021415; Downwind distance (m) 188: 0.00021287; Downwind distance (m) 190: 0.0002116; Downwind distance (m) 192: 0.00021034; Downwind distance (m) 194: 0.00020917; Downwind distance (m) 196: 0.00020798; Downwind distance (m) 198: 0.00020688; Downwind distance (m) 200: 0.00020562; Downwind distance (m) 202: 0.0002042; Downwind distance (m) 204: 0.00020272; Downwind distance (m) 206: 0.0002011; Downwind distance (m) 208: 0.00019963; Downwind distance (m) 210: 0.0001981; Downwind distance (m) 212: 0.00019655; Downwind distance (m) 214: 0.00019512; Downwind distance (m) 216: 0.00019367; Downwind distance (m) 218: 0.00019218; Downwind distance (m) 220: 0.00019061; Downwind distance (m) 222: 0.00018897; Downwind distance (m) 224: 0.00018731; Downwind distance (m) 226: 0.00018552; Downwind distance (m) 228: 0.00018363; Downwind distance (m) 230: 0.00018157; Downwind distance (m) 232: 0.00017974; Downwind distance (m) 234: 0.0001778; Downwind distance (m) 236: 0.00017595; Downwind distance (m) 238: 0.00017439; Downwind distance (m) 240: 0.00017266; Downwind distance (m) 242: 0.0001709; Downwind distance (m) 244: 0.00016907; Downwind distance (m) 246: 0.00016699; Downwind distance (m) 248: 0.00016494; Downwind distance (m) 250: 0.00016275; Downwind distance (m) 252: 0.00016054; Downwind distance (m) 254: 0.00015819; Downwind distance (m) 256: 0.000156; Downwind distance (m) 258: 0.0001539; Downwind distance (m) 260: 0.00015186; Downwind distance (m) 262: 0.00015003; Downwind distance (m) 264: 0.00014842; Downwind distance (m) 266: 0.00014698; Downwind distance (m) 268: 0.0001455; Downwind distance (m) 270: 0.00014406; Downwind distance (m) 272: 0.00014264; Downwind distance (m) 274: 0.00014102; Downwind distance (m) 276: 0.00013942; Downwind distance (m) 278: 0.00013783; Downwind distance (m) 280: 0.00013614; Downwind distance (m) 282: 0.00013464; Downwind distance (m) 284: 0.00013333; Downwind distance (m) 286: 0.0001322; Downwind distance (m) 288: 0.00013123; Downwind distance (m) 290: 0.00013037; Downwind distance (m) 292: 0.00012951; Downwind distance (m) 294: 0.00012873; Downwind distance (m) 296: 0.00012801; Downwind distance (m) 298: 0.000127; Downwind distance (m) 300: 0.0001261; Downwind distance (m) 302: 0.00012522; Downwind distance (m) 304: 0.00012418; Downwind distance (m) 306: 0.00012317; Downwind distance (m) 308: 0.00012223; Downwind distance (m) 310: 0.00012147; Downwind distance (m) 312: 0.00012085; Downwind distance (m) 314: 0.00012044; Downwind distance (m) 316: 0.0001202; Downwind distance (m) 318: 0.00011998; Downwind distance (m) 320: 0.00011976; Downwind distance (m) 322: 0.00011951; Downwind distance (m) 324: 0.00011907; Downwind distance (m) 326: 0.00011857; Downwind distance (m) 328: 0.00011801; Downwind distance (m) 330: 0.00011734; Downwind distance (m) 332: 0.00011667; Downwind distance (m) 334: 0.0001161; Downwind distance (m) 336: 0.00011563; Downwind distance (m) 338: 0.00011522; Downwind distance (m) 340: 0.00011496; Downwind distance (m) 342: 0.00011476; Downwind distance (m) 344: 0.00011447; Downwind distance (m) 346: 0.00011414; Downwind distance (m) 348: 0.00011372; Downwind distance (m) 350: 0.00011322; Downwind distance (m) 352: 0.00011259; Downwind distance (m) 354: 0.00011194; Downwind distance (m) 356: 0.00011138; Downwind distance (m) 358: 0.00011092; Downwind distance (m) 360: 0.00011051; Downwind distance (m) 362: 0.00011012; Downwind distance (m) 364: 0.00010986; Downwind distance (m) 366: 0.00010966; Downwind distance (m) 368: 0.00010937; Downwind distance (m) 370: 0.00010912; Downwind distance (m) 372: 0.00010896; Downwind distance (m) 374: 0.00010872; Downwind distance (m) 376: 0.0001083; Downwind distance (m) 378: 0.00010784; Downwind distance (m) 380: 0.00010732; Downwind distance (m) 382: 0.00010663; Downwind distance (m) 384: 0.00010591; Downwind distance (m) 386: 0.0001052; Downwind distance (m) 388: 0.00010449; Downwind distance (m) 390: 0.00010392; Downwind distance (m) 392: 0.00010332; Downwind distance (m) 394: 0.00010273; Downwind distance (m) 396: 0.00010219; Downwind distance (m) 398: 0.00010159; Downwind distance (m) 400: 0.00010093
Boom-ULTRA COARSE-0.6-7-60 | Boom | ULTRA COARSE | 0.6 | 7 | 60 | Downwind distance (m) 2: 0.0046213; Downwind distance (m) 4: 0.0031088; Downwind distance (m) 6: 0.0025758; Downwind distance (m) 8: 0.002427; Downwind distance (m) 10: 0.002411; Downwind distance (m) 12: 0.0024398; Downwind distance (m) 14: 0.002414; Downwind distance (m) 16: 0.00237; Downwind distance (m) 18: 0.0023099; Downwind distance (m) 20: 0.0022101; Downwind distance (m) 22: 0.0020777; Downwind distance (m) 24: 0.0019079; Downwind distance (m) 26: 0.0017107; Downwind distance (m) 28: 0.0014987; Downwind distance (m) 30: 0.0012833; Downwind distance (m) 32: 0.0010728; Downwind distance (m) 34: 0.00087402; Downwind distance (m) 36: 0.00081724; Downwind distance (m) 38: 0.00077607; Downwind distance (m) 40: 0.00074468; Downwind distance (m) 42: 0.0007181; Downwind distance (m) 44: 0.00069441; Downwind distance (m) 46: 0.00067292; Downwind distance (m) 48: 0.00065364; Downwind distance (m) 50: 0.00063577; Downwind distance (m) 52: 0.00061905; Downwind distance (m) 54: 0.00060316; Downwind distance (m) 56: 0.00058782; Downwind distance (m) 58: 0.00057345; Downwind distance (m) 60: 0.00055986; Downwind distance (m) 62: 0.0005467; Downwind distance (m) 64: 0.00053397; Downwind distance (m) 66: 0.00052168; Downwind distance (m) 68: 0.00050955; Downwind distance (m) 70: 0.00049802; Downwind distance (m) 72: 0.00048629; Downwind distance (m) 74: 0.00047508; Downwind distance (m) 76: 0.00046445; Downwind distance (m) 78: 0.00045415; Downwind distance (m) 80: 0.00044413; Downwind distance (m) 82: 0.00043414; Downwind distance (m) 84: 0.00042467; Downwind distance (m) 86: 0.00041591; Downwind distance (m) 88: 0.00040753; Downwind distance (m) 90: 0.00039957; Downwind distance (m) 92: 0.00039153; Downwind distance (m) 94: 0.0003838; Downwind distance (m) 96: 0.0003764; Downwind distance (m) 98: 0.00036927; Downwind distance (m) 100: 0.00036243; Downwind distance (m) 102: 0.00035611; Downwind distance (m) 104: 0.00034996; Downwind distance (m) 106: 0.00034387; Downwind distance (m) 108: 0.00033793; Downwind distance (m) 110: 0.00033233; Downwind distance (m) 112: 0.00032674; Downwind distance (m) 114: 0.0003212; Downwind distance (m) 116: 0.00031607; Downwind distance (m) 118: 0.00031109; Downwind distance (m) 120: 0.00030625; Downwind distance (m) 122: 0.00030153; Downwind distance (m) 124: 0.00029674; Downwind distance (m) 126: 0.00029206; Downwind distance (m) 128: 0.0002876; Downwind distance (m) 130: 0.00028332; Downwind distance (m) 132: 0.0002792; Downwind distance (m) 134: 0.00027511; Downwind distance (m) 136: 0.00027097; Downwind distance (m) 138: 0.00026725; Downwind distance (m) 140: 0.00026355; Downwind distance (m) 142: 0.00025996; Downwind distance (m) 144: 0.00025608; Downwind distance (m) 146: 0.00025228; Downwind distance (m) 148: 0.00024849; Downwind distance (m) 150: 0.00024474; Downwind distance (m) 152: 0.00024108; Downwind distance (m) 154: 0.00023764; Downwind distance (m) 156: 0.00023427; Downwind distance (m) 158: 0.00023093; Downwind distance (m) 160: 0.00022732; Downwind distance (m) 162: 0.00022348; Downwind distance (m) 164: 0.00021965; Downwind distance (m) 166: 0.00021612; Downwind distance (m) 168: 0.00021253; Downwind distance (m) 170: 0.00020931; Downwind distance (m) 172: 0.00020623; Downwind distance (m) 174: 0.00020324; Downwind distance (m) 176: 0.00020018; Downwind distance (m) 178: 0.00019715; Downwind distance (m) 180: 0.00019403; Downwind distance (m) 182: 0.00019089; Downwind distance (m) 184: 0.00018779; Downwind distance (m) 186: 0.00018516; Downwind distance (m) 188: 0.00018272; Downwind distance (m) 190: 0.00018047; Downwind distance (m) 192: 0.00017827; Downwind distance (m) 194: 0.00017601; Downwind distance (m) 196: 0.00017373; Downwind distance (m) 198: 0.00017131; Downwind distance (m) 200: 0.00016896; Downwind distance (m) 202: 0.00016683; Downwind distance (m) 204: 0.00016477; Downwind distance (m) 206: 0.00016302; Downwind distance (m) 208: 0.00016112; Downwind distance (m) 210: 0.00015954; Downwind distance (m) 212: 0.00015783; Downwind distance (m) 214: 0.00015617; Downwind distance (m) 216: 0.00015449; Downwind distance (m) 218: 0.0001528; Downwind distance (m) 220: 0.00015115; Downwind distance (m) 222: 0.00014966; Downwind distance (m) 224: 0.00014839; Downwind distance (m) 226: 0.00014737; Downwind distance (m) 228: 0.00014621; Downwind distance (m) 230: 0.00014509; Downwind distance (m) 232: 0.00014363; Downwind distance (m) 234: 0.00014224; Downwind distance (m) 236: 0.00014077; Downwind distance (m) 238: 0.0001393; Downwind distance (m) 240: 0.00013804; Downwind distance (m) 242: 0.00013695; Downwind distance (m) 244: 0.00013592; Downwind distance (m) 246: 0.00013495; Downwind distance (m) 248: 0.00013377; Downwind distance (m) 250: 0.00013263; Downwind distance (m) 252: 0.00013099; Downwind distance (m) 254: 0.00012938; Downwind distance (m) 256: 0.00012785; Downwind distance (m) 258: 0.00012642; Downwind distance (m) 260: 0.00012526; Downwind distance (m) 262: 0.00012409; Downwind distance (m) 264: 0.00012295; Downwind distance (m) 266: 0.00012184; Downwind distance (m) 268: 0.0001206; Downwind distance (m) 270: 0.00011942; Downwind distance (m) 272: 0.00011794; Downwind distance (m) 274: 0.00011658; Downwind distance (m) 276: 0.00011508; Downwind distance (m) 278: 0.00011368; Downwind distance (m) 280: 0.00011238; Downwind distance (m) 282: 0.00011098; Downwind distance (m) 284: 0.00010957; Downwind distance (m) 286: 0.00010814; Downwind distance (m) 288: 0.00010674; Downwind distance (m) 290: 0.0001054; Downwind distance (m) 292: 0.00010411; Downwind distance (m) 294: 0.00010303; Downwind distance (m) 296: 0.00010195; Downwind distance (m) 298: 0.00010103; Downwind distance (m) 300: 0.00010008; Downwind distance (m) 302: 9.8958e-05; Downwind distance (m) 304: 9.7803e-05; Downwind distance (m) 306: 9.6599e-05; Downwind distance (m) 308: 9.5371e-05; Downwind distance (m) 310: 9.4286e-05; Downwind distance (m) 312: 9.3275e-05; Downwind distance (m) 314: 9.2493e-05; Downwind distance (m) 316: 9.1682e-05; Downwind distance (m) 318: 9.1004e-05; Downwind distance (m) 320: 9.0334e-05; Downwind distance (m) 322: 8.9564e-05; Downwind distance (m) 324: 8.8805e-05; Downwind distance (m) 326: 8.7944e-05; Downwind distance (m) 328: 8.7153e-05; Downwind distance (m) 330: 8.6369e-05; Downwind distance (m) 332: 8.5619e-05; Downwind distance (m) 334: 8.4964e-05; Downwind distance (m) 336: 8.4309e-05; Downwind distance (m) 338: 8.38e-05; Downwind distance (m) 340: 8.3293e-05; Downwind distance (m) 342: 8.2803e-05; Downwind distance (m) 344: 8.2314e-05; Downwind distance (m) 346: 8.1788e-05; Downwind distance (m) 348: 8.128e-05; Downwind distance (m) 350: 8.0685e-05; Downwind distance (m) 352: 8.0022e-05; Downwind distance (m) 354: 7.9275e-05; Downwind distance (m) 356: 7.8458e-05; Downwind distance (m) 358: 7.7659e-05; Downwind distance (m) 360: 7.7014e-05; Downwind distance (m) 362: 7.6438e-05; Downwind distance (m) 364: 7.5962e-05; Downwind distance (m) 366: 7.5524e-05; Downwind distance (m) 368: 7.5138e-05; Downwind distance (m) 370: 7.468e-05; Downwind distance (m) 372: 7.421e-05; Downwind distance (m) 374: 7.3623e-05; Downwind distance (m) 376: 7.2956e-05; Downwind distance (m) 378: 7.226e-05; Downwind distance (m) 380: 7.1456e-05; Downwind distance (m) 382: 7.0597e-05; Downwind distance (m) 384: 6.9823e-05; Downwind distance (m) 386: 6.9003e-05; Downwind distance (m) 388: 6.8235e-05; Downwind distance (m) 390: 6.7493e-05; Downwind distance (m) 392: 6.6791e-05; Downwind distance (m) 394: 6.6149e-05; Downwind distance (m) 396: 6.5565e-05; Downwind distance (m) 398: 6.4929e-05; Downwind distance (m) 400: 6.4322e-05
Boom-ULTRA COARSE-0.6-20-20 | Boom | ULTRA COARSE | 0.6 | 20 | 20 | Downwind distance (m) 2: 0.0084926; Downwind distance (m) 4: 0.0061244; Downwind distance (m) 6: 0.0046189; Downwind distance (m) 8: 0.0039976; Downwind distance (m) 10: 0.0038186; Downwind distance (m) 12: 0.0038859; Downwind distance (m) 14: 0.003482; Downwind distance (m) 16: 0.0031518; Downwind distance (m) 18: 0.0028397; Downwind distance (m) 20: 0.0025617; Downwind distance (m) 22: 0.0022915; Downwind distance (m) 24: 0.0020047; Downwind distance (m) 26: 0.0017276; Downwind distance (m) 28: 0.0014584; Downwind distance (m) 30: 0.001211; Downwind distance (m) 32: 0.00098594; Downwind distance (m) 34: 0.00078719; Downwind distance (m) 36: 0.00070421; Downwind distance (m) 38: 0.00063536; Downwind distance (m) 40: 0.0005776; Downwind distance (m) 42: 0.00052854; Downwind distance (m) 44: 0.00048555; Downwind distance (m) 46: 0.00044856; Downwind distance (m) 48: 0.00041576; Downwind distance (m) 50: 0.0003868; Downwind distance (m) 52: 0.00036121; Downwind distance (m) 54: 0.00033761; Downwind distance (m) 56: 0.00031633; Downwind distance (m) 58: 0.00029738; Downwind distance (m) 60: 0.00028048; Downwind distance (m) 62: 0.0002652; Downwind distance (m) 64: 0.00025134; Downwind distance (m) 66: 0.00023887; Downwind distance (m) 68: 0.00022746; Downwind distance (m) 70: 0.00021697; Downwind distance (m) 72: 0.00020739; Downwind distance (m) 74: 0.00019857; Downwind distance (m) 76: 0.00019054; Downwind distance (m) 78: 0.00018332; Downwind distance (m) 80: 0.00017681; Downwind distance (m) 82: 0.00017061; Downwind distance (m) 84: 0.00016497; Downwind distance (m) 86: 0.00015983; Downwind distance (m) 88: 0.00015519; Downwind distance (m) 90: 0.00015069; Downwind distance (m) 92: 0.00014661; Downwind distance (m) 94: 0.00014292; Downwind distance (m) 96: 0.00013929; Downwind distance (m) 98: 0.00013598; Downwind distance (m) 100: 0.00013276; Downwind distance (m) 102: 0.00013001; Downwind distance (m) 104: 0.00012738; Downwind distance (m) 106: 0.00012466; Downwind distance (m) 108: 0.00012217; Downwind distance (m) 110: 0.00011995; Downwind distance (m) 112: 0.00011798; Downwind distance (m) 114: 0.00011642; Downwind distance (m) 116: 0.00011498; Downwind distance (m) 118: 0.00011336; Downwind distance (m) 120: 0.00011202; Downwind distance (m) 122: 0.00011068; Downwind distance (m) 124: 0.00010959; Downwind distance (m) 126: 0.00010854; Downwind distance (m) 128: 0.00010777; Downwind distance (m) 130: 0.00010677; Downwind distance (m) 132: 0.00010584; Downwind distance (m) 134: 0.00010453; Downwind distance (m) 136: 0.00010333; Downwind distance (m) 138: 0.00010243; Downwind distance (m) 140: 0.00010165; Downwind distance (m) 142: 0.00010094; Downwind distance (m) 144: 0.00010016; Downwind distance (m) 146: 9.9306e-05; Downwind distance (m) 148: 9.8359e-05; Downwind distance (m) 150: 9.725e-05; Downwind distance (m) 152: 9.6246e-05; Downwind distance (m) 154: 9.5392e-05; Downwind distance (m) 156: 9.4792e-05; Downwind distance (m) 158: 9.4217e-05; Downwind distance (m) 160: 9.3648e-05; Downwind distance (m) 162: 9.2945e-05; Downwind distance (m) 164: 9.2042e-05; Downwind distance (m) 166: 9.1221e-05; Downwind distance (m) 168: 9.03e-05; Downwind distance (m) 170: 8.9621e-05; Downwind distance (m) 172: 8.9018e-05; Downwind distance (m) 174: 8.8254e-05; Downwind distance (m) 176: 8.7184e-05; Downwind distance (m) 178: 8.5779e-05; Downwind distance (m) 180: 8.4232e-05; Downwind distance (m) 182: 8.2685e-05; Downwind distance (m) 184: 8.1561e-05; Downwind distance (m) 186: 8.0407e-05; Downwind distance (m) 188: 7.9269e-05; Downwind distance (m) 190: 7.7876e-05; Downwind distance (m) 192: 7.642e-05; Downwind distance (m) 194: 7.4805e-05; Downwind distance (m) 196: 7.3616e-05; Downwind distance (m) 198: 7.2523e-05; Downwind distance (m) 200: 7.1529e-05; Downwind distance (m) 202: 7.0629e-05; Downwind distance (m) 204: 6.9565e-05; Downwind distance (m) 206: 6.8288e-05; Downwind distance (m) 208: 6.7052e-05; Downwind distance (m) 210: 6.5843e-05; Downwind distance (m) 212: 6.4648e-05; Downwind distance (m) 214: 6.3763e-05; Downwind distance (m) 216: 6.2987e-05; Downwind distance (m) 218: 6.2086e-05; Downwind distance (m) 220: 6.127e-05; Downwind distance (m) 222: 6.0286e-05; Downwind distance (m) 224: 5.9204e-05; Downwind distance (m) 226: 5.8128e-05; Downwind distance (m) 228: 5.7172e-05; Downwind distance (m) 230: 5.6351e-05; Downwind distance (m) 232: 5.5592e-05; Downwind distance (m) 234: 5.4877e-05; Downwind distance (m) 236: 5.4087e-05; Downwind distance (m) 238: 5.3365e-05; Downwind distance (m) 240: 5.2714e-05; Downwind distance (m) 242: 5.2183e-05; Downwind distance (m) 244: 5.18e-05; Downwind distance (m) 246: 5.1519e-05; Downwind distance (m) 248: 5.1347e-05; Downwind distance (m) 250: 5.1037e-05; Downwind distance (m) 252: 5.0782e-05; Downwind distance (m) 254: 5.0504e-05; Downwind distance (m) 256: 5.0271e-05; Downwind distance (m) 258: 5.0059e-05; Downwind distance (m) 260: 4.9851e-05; Downwind distance (m) 262: 4.9589e-05; Downwind distance (m) 264: 4.9315e-05; Downwind distance (m) 266: 4.9174e-05; Downwind distance (m) 268: 4.8913e-05; Downwind distance (m) 270: 4.8734e-05; Downwind distance (m) 272: 4.8648e-05; Downwind distance (m) 274: 4.853e-05; Downwind distance (m) 276: 4.83e-05; Downwind distance (m) 278: 4.8012e-05; Downwind distance (m) 280: 4.7706e-05; Downwind distance (m) 282: 4.7366e-05; Downwind distance (m) 284: 4.7139e-05; Downwind distance (m) 286: 4.6879e-05; Downwind distance (m) 288: 4.6733e-05; Downwind distance (m) 290: 4.6699e-05; Downwind distance (m) 292: 4.6658e-05; Downwind distance (m) 294: 4.6595e-05; Downwind distance (m) 296: 4.6525e-05; Downwind distance (m) 298: 4.6395e-05; Downwind distance (m) 300: 4.6208e-05; Downwind distance (m) 302: 4.5877e-05; Downwind distance (m) 304: 4.5502e-05; Downwind distance (m) 306: 4.518e-05; Downwind distance (m) 308: 4.4986e-05; Downwind distance (m) 310: 4.4689e-05; Downwind distance (m) 312: 4.456e-05; Downwind distance (m) 314: 4.4427e-05; Downwind distance (m) 316: 4.434e-05; Downwind distance (m) 318: 4.4329e-05; Downwind distance (m) 320: 4.4293e-05; Downwind distance (m) 322: 4.4319e-05; Downwind distance (m) 324: 4.4386e-05; Downwind distance (m) 326: 4.4286e-05; Downwind distance (m) 328: 4.3944e-05; Downwind distance (m) 330: 4.3636e-05; Downwind distance (m) 332: 4.3093e-05; Downwind distance (m) 334: 4.2571e-05; Downwind distance (m) 336: 4.2262e-05; Downwind distance (m) 338: 4.204e-05; Downwind distance (m) 340: 4.184e-05; Downwind distance (m) 342: 4.1893e-05; Downwind distance (m) 344: 4.2039e-05; Downwind distance (m) 346: 4.2143e-05; Downwind distance (m) 348: 4.2285e-05; Downwind distance (m) 350: 4.2282e-05; Downwind distance (m) 352: 4.2175e-05; Downwind distance (m) 354: 4.2002e-05; Downwind distance (m) 356: 4.1697e-05; Downwind distance (m) 358: 4.1273e-05; Downwind distance (m) 360: 4.0923e-05; Downwind distance (m) 362: 4.0551e-05; Downwind distance (m) 364: 4.0169e-05; Downwind distance (m) 366: 3.9876e-05; Downwind distance (m) 368: 3.9821e-05; Downwind distance (m) 370: 3.9889e-05; Downwind distance (m) 372: 3.9969e-05; Downwind distance (m) 374: 4.0083e-05; Downwind distance (m) 376: 4.0238e-05; Downwind distance (m) 378: 4.0154e-05; Downwind distance (m) 380: 3.999e-05; Downwind distance (m) 382: 3.9809e-05; Downwind distance (m) 384: 3.9571e-05; Downwind distance (m) 386: 3.9385e-05; Downwind distance (m) 388: 3.9132e-05; Downwind distance (m) 390: 3.8901e-05; Downwind distance (m) 392: 3.8858e-05; Downwind distance (m) 394: 3.8825e-05; Downwind distance (m) 396: 3.8678e-05; Downwind distance (m) 398: 3.8687e-05; Downwind distance (m) 400: 3.8723e-05
Boom-ULTRA COARSE-0.6-14-20 | Boom | ULTRA COARSE | 0.6 | 14 | 20 | Downwind distance (m) 2: 0.0066293; Downwind distance (m) 4: 0.004459; Downwind distance (m) 6: 0.0031784; Downwind distance (m) 8: 0.0026908; Downwind distance (m) 10: 0.0025083; Downwind distance (m) 12: 0.0025495; Downwind distance (m) 14: 0.0022758; Downwind distance (m) 16: 0.0020587; Downwind distance (m) 18: 0.0018693; Downwind distance (m) 20: 0.0016875; Downwind distance (m) 22: 0.0014791; Downwind distance (m) 24: 0.0012991; Downwind distance (m) 26: 0.0011229; Downwind distance (m) 28: 0.00095197; Downwind distance (m) 30: 0.0007922; Downwind distance (m) 32: 0.00064659; Downwind distance (m) 34: 0.00051822; Downwind distance (m) 36: 0.0004656; Downwind distance (m) 38: 0.00042317; Downwind distance (m) 40: 0.0003885; Downwind distance (m) 42: 0.00035954; Downwind distance (m) 44: 0.00033535; Downwind distance (m) 46: 0.00031414; Downwind distance (m) 48: 0.00029576; Downwind distance (m) 50: 0.00027952; Downwind distance (m) 52: 0.00026496; Downwind distance (m) 54: 0.00025173; Downwind distance (m) 56: 0.00023983; Downwind distance (m) 58: 0.00022913; Downwind distance (m) 60: 0.00021914; Downwind distance (m) 62: 0.00020996; Downwind distance (m) 64: 0.00020141; Downwind distance (m) 66: 0.00019373; Downwind distance (m) 68: 0.00018675; Downwind distance (m) 70: 0.00018017; Downwind distance (m) 72: 0.00017433; Downwind distance (m) 74: 0.00016896; Downwind distance (m) 76: 0.00016382; Downwind distance (m) 78: 0.00015936; Downwind distance (m) 80: 0.00015513; Downwind distance (m) 82: 0.00015109; Downwind distance (m) 84: 0.00014715; Downwind distance (m) 86: 0.00014355; Downwind distance (m) 88: 0.00013992; Downwind distance (m) 90: 0.00013658; Downwind distance (m) 92: 0.00013326; Downwind distance (m) 94: 0.00012989; Downwind distance (m) 96: 0.00012691; Downwind distance (m) 98: 0.00012381; Downwind distance (m) 100: 0.00012103; Downwind distance (m) 102: 0.0001182; Downwind distance (m) 104: 0.0001155; Downwind distance (m) 106: 0.00011284; Downwind distance (m) 108: 0.00011039; Downwind distance (m) 110: 0.00010792; Downwind distance (m) 112: 0.00010573; Downwind distance (m) 114: 0.00010369; Downwind distance (m) 116: 0.00010169; Downwind distance (m) 118: 9.9949e-05; Downwind distance (m) 120: 9.8256e-05; Downwind distance (m) 122: 9.6885e-05; Downwind distance (m) 124: 9.5616e-05; Downwind distance (m) 126: 9.4529e-05; Downwind distance (m) 128: 9.339e-05; Downwind distance (m) 130: 9.2484e-05; Downwind distance (m) 132: 9.1618e-05; Downwind distance (m) 134: 9.0744e-05; Downwind distance (m) 136: 9.0157e-05; Downwind distance (m) 138: 8.9459e-05; Downwind distance (m) 140: 8.8665e-05; Downwind distance (m) 142: 8.7885e-05; Downwind distance (m) 144: 8.6983e-05; Downwind distance (m) 146: 8.617e-05; Downwind distance (m) 148: 8.5528e-05; Downwind distance (m) 150: 8.5009e-05; Downwind distance (m) 152: 8.4438e-05; Downwind distance (m) 154: 8.394e-05; Downwind distance (m) 156: 8.3191e-05; Downwind distance (m) 158: 8.2392e-05; Downwind distance (m) 160: 8.1698e-05; Downwind distance (m) 162: 8.1125e-05; Downwind distance (m) 164: 8.0681e-05; Downwind distance (m) 166: 8.0304e-05; Downwind distance (m) 168: 7.9962e-05; Downwind distance (m) 170: 7.944e-05; Downwind distance (m) 172: 7.8777e-05; Downwind distance (m) 174: 7.8009e-05; Downwind distance (m) 176: 7.7432e-05; Downwind distance (m) 178: 7.6918e-05; Downwind distance (m) 180: 7.6623e-05; Downwind distance (m) 182: 7.6219e-05; Downwind distance (m) 184: 7.5854e-05; Downwind distance (m) 186: 7.5392e-05; Downwind distance (m) 188: 7.4727e-05; Downwind distance (m) 190: 7.4078e-05; Downwind distance (m) 192: 7.3562e-05; Downwind distance (m) 194: 7.3159e-05; Downwind distance (m) 196: 7.2795e-05; Downwind distance (m) 198: 7.2507e-05; Downwind distance (m) 200: 7.2139e-05; Downwind distance (m) 202: 7.158e-05; Downwind distance (m) 204: 7.1025e-05; Downwind distance (m) 206: 7.0533e-05; Downwind distance (m) 208: 7.018e-05; Downwind distance (m) 210: 6.9955e-05; Downwind distance (m) 212: 6.9639e-05; Downwind distance (m) 214: 6.9363e-05; Downwind distance (m) 216: 6.8934e-05; Downwind distance (m) 218: 6.8393e-05; Downwind distance (m) 220: 6.7811e-05; Downwind distance (m) 222: 6.7403e-05; Downwind distance (m) 224: 6.7134e-05; Downwind distance (m) 226: 6.6967e-05; Downwind distance (m) 228: 6.671e-05; Downwind distance (m) 230: 6.6335e-05; Downwind distance (m) 232: 6.5924e-05; Downwind distance (m) 234: 6.5452e-05; Downwind distance (m) 236: 6.5073e-05; Downwind distance (m) 238: 6.4819e-05; Downwind distance (m) 240: 6.454e-05; Downwind distance (m) 242: 6.4109e-05; Downwind distance (m) 244: 6.3474e-05; Downwind distance (m) 246: 6.2514e-05; Downwind distance (m) 248: 6.1605e-05; Downwind distance (m) 250: 6.0664e-05; Downwind distance (m) 252: 5.9806e-05; Downwind distance (m) 254: 5.9098e-05; Downwind distance (m) 256: 5.8441e-05; Downwind distance (m) 258: 5.7766e-05; Downwind distance (m) 260: 5.7079e-05; Downwind distance (m) 262: 5.6292e-05; Downwind distance (m) 264: 5.5568e-05; Downwind distance (m) 266: 5.4904e-05; Downwind distance (m) 268: 5.413e-05; Downwind distance (m) 270: 5.3365e-05; Downwind distance (m) 272: 5.2769e-05; Downwind distance (m) 274: 5.1995e-05; Downwind distance (m) 276: 5.1193e-05; Downwind distance (m) 278: 5.059e-05; Downwind distance (m) 280: 4.9872e-05; Downwind distance (m) 282: 4.9344e-05; Downwind distance (m) 284: 4.889e-05; Downwind distance (m) 286: 4.8431e-05; Downwind distance (m) 288: 4.8046e-05; Downwind distance (m) 290: 4.7558e-05; Downwind distance (m) 292: 4.6823e-05; Downwind distance (m) 294: 4.5999e-05; Downwind distance (m) 296: 4.5298e-05; Downwind distance (m) 298: 4.4516e-05; Downwind distance (m) 300: 4.3907e-05; Downwind distance (m) 302: 4.3386e-05; Downwind distance (m) 304: 4.2964e-05; Downwind distance (m) 306: 4.2634e-05; Downwind distance (m) 308: 4.23e-05; Downwind distance (m) 310: 4.209e-05; Downwind distance (m) 312: 4.1995e-05; Downwind distance (m) 314: 4.1985e-05; Downwind distance (m) 316: 4.1902e-05; Downwind distance (m) 318: 4.1745e-05; Downwind distance (m) 320: 4.1428e-05; Downwind distance (m) 322: 4.0996e-05; Downwind distance (m) 324: 4.0569e-05; Downwind distance (m) 326: 4.0232e-05; Downwind distance (m) 328: 4e-05; Downwind distance (m) 330: 3.9841e-05; Downwind distance (m) 332: 3.9799e-05; Downwind distance (m) 334: 3.9882e-05; Downwind distance (m) 336: 3.9971e-05; Downwind distance (m) 338: 3.994e-05; Downwind distance (m) 340: 3.9997e-05; Downwind distance (m) 342: 4.0083e-05; Downwind distance (m) 344: 3.9901e-05; Downwind distance (m) 346: 3.9566e-05; Downwind distance (m) 348: 3.9197e-05; Downwind distance (m) 350: 3.8794e-05; Downwind distance (m) 352: 3.8264e-05; Downwind distance (m) 354: 3.7755e-05; Downwind distance (m) 356: 3.7519e-05; Downwind distance (m) 358: 3.7483e-05; Downwind distance (m) 360: 3.7502e-05; Downwind distance (m) 362: 3.7576e-05; Downwind distance (m) 364: 3.7717e-05; Downwind distance (m) 366: 3.7854e-05; Downwind distance (m) 368: 3.7887e-05; Downwind distance (m) 370: 3.7772e-05; Downwind distance (m) 372: 3.7624e-05; Downwind distance (m) 374: 3.7456e-05; Downwind distance (m) 376: 3.7139e-05; Downwind distance (m) 378: 3.6791e-05; Downwind distance (m) 380: 3.6462e-05; Downwind distance (m) 382: 3.6089e-05; Downwind distance (m) 384: 3.5829e-05; Downwind distance (m) 386: 3.5654e-05; Downwind distance (m) 388: 3.5572e-05; Downwind distance (m) 390: 3.5594e-05; Downwind distance (m) 392: 3.562e-05; Downwind distance (m) 394: 3.5643e-05; Downwind distance (m) 396: 3.5629e-05; Downwind distance (m) 398: 3.555e-05; Downwind distance (m) 400: 3.5449e-05
Boom-ULTRA COARSE-0.6-7-20 | Boom | ULTRA COARSE | 0.6 | 7 | 20 | Downwind distance (m) 2: 0.0039173; Downwind distance (m) 4: 0.0020729; Downwind distance (m) 6: 0.0013706; Downwind distance (m) 8: 0.0012069; Downwind distance (m) 10: 0.0012169; Downwind distance (m) 12: 0.00138; Downwind distance (m) 14: 0.0013244; Downwind distance (m) 16: 0.0012618; Downwind distance (m) 18: 0.0012081; Downwind distance (m) 20: 0.0011365; Downwind distance (m) 22: 0.0010559; Downwind distance (m) 24: 0.00095572; Downwind distance (m) 26: 0.00084428; Downwind distance (m) 28: 0.00072612; Downwind distance (m) 30: 0.00061386; Downwind distance (m) 32: 0.00050466; Downwind distance (m) 34: 0.00040347; Downwind distance (m) 36: 0.00036953; Downwind distance (m) 38: 0.00034459; Downwind distance (m) 40: 0.00032591; Downwind distance (m) 42: 0.0003108; Downwind distance (m) 44: 0.0002979; Downwind distance (m) 46: 0.00028655; Downwind distance (m) 48: 0.00027678; Downwind distance (m) 50: 0.00026796; Downwind distance (m) 52: 0.00026031; Downwind distance (m) 54: 0.00025315; Downwind distance (m) 56: 0.00024628; Downwind distance (m) 58: 0.00023989; Downwind distance (m) 60: 0.00023398; Downwind distance (m) 62: 0.00022838; Downwind distance (m) 64: 0.00022288; Downwind distance (m) 66: 0.00021732; Downwind distance (m) 68: 0.0002119; Downwind distance (m) 70: 0.00020672; Downwind distance (m) 72: 0.00020155; Downwind distance (m) 74: 0.00019627; Downwind distance (m) 76: 0.00019116; Downwind distance (m) 78: 0.00018643; Downwind distance (m) 80: 0.00018214; Downwind distance (m) 82: 0.0001777; Downwind distance (m) 84: 0.00017324; Downwind distance (m) 86: 0.00016924; Downwind distance (m) 88: 0.00016549; Downwind distance (m) 90: 0.00016178; Downwind distance (m) 92: 0.00015796; Downwind distance (m) 94: 0.00015453; Downwind distance (m) 96: 0.00015116; Downwind distance (m) 98: 0.00014791; Downwind distance (m) 100: 0.00014451; Downwind distance (m) 102: 0.00014136; Downwind distance (m) 104: 0.00013855; Downwind distance (m) 106: 0.00013576; Downwind distance (m) 108: 0.00013278; Downwind distance (m) 110: 0.0001301; Downwind distance (m) 112: 0.00012732; Downwind distance (m) 114: 0.00012476; Downwind distance (m) 116: 0.0001225; Downwind distance (m) 118: 0.00012013; Downwind distance (m) 120: 0.00011777; Downwind distance (m) 122: 0.00011535; Downwind distance (m) 124: 0.00011311; Downwind distance (m) 126: 0.00011109; Downwind distance (m) 128: 0.0001094; Downwind distance (m) 130: 0.00010778; Downwind distance (m) 132: 0.00010631; Downwind distance (m) 134: 0.00010458; Downwind distance (m) 136: 0.00010281; Downwind distance (m) 138: 0.00010133; Downwind distance (m) 140: 0.00010025; Downwind distance (m) 142: 9.9506e-05; Downwind distance (m) 144: 9.8416e-05; Downwind distance (m) 146: 9.7151e-05; Downwind distance (m) 148: 9.5896e-05; Downwind distance (m) 150: 9.4623e-05; Downwind distance (m) 152: 9.3298e-05; Downwind distance (m) 154: 9.2081e-05; Downwind distance (m) 156: 9.0993e-05; Downwind distance (m) 158: 8.9932e-05; Downwind distance (m) 160: 8.857e-05; Downwind distance (m) 162: 8.699e-05; Downwind distance (m) 164: 8.5542e-05; Downwind distance (m) 166: 8.4157e-05; Downwind distance (m) 168: 8.2621e-05; Downwind distance (m) 170: 8.1232e-05; Downwind distance (m) 172: 7.9906e-05; Downwind distance (m) 174: 7.877e-05; Downwind distance (m) 176: 7.7471e-05; Downwind distance (m) 178: 7.6302e-05; Downwind distance (m) 180: 7.5021e-05; Downwind distance (m) 182: 7.3714e-05; Downwind distance (m) 184: 7.2356e-05; Downwind distance (m) 186: 7.1187e-05; Downwind distance (m) 188: 7.0185e-05; Downwind distance (m) 190: 6.9098e-05; Downwind distance (m) 192: 6.8095e-05; Downwind distance (m) 194: 6.7019e-05; Downwind distance (m) 196: 6.6034e-05; Downwind distance (m) 198: 6.4939e-05; Downwind distance (m) 200: 6.3983e-05; Downwind distance (m) 202: 6.3029e-05; Downwind distance (m) 204: 6.2021e-05; Downwind distance (m) 206: 6.1044e-05; Downwind distance (m) 208: 5.9998e-05; Downwind distance (m) 210: 5.9235e-05; Downwind distance (m) 212: 5.8476e-05; Downwind distance (m) 214: 5.7701e-05; Downwind distance (m) 216: 5.6928e-05; Downwind distance (m) 218: 5.6163e-05; Downwind distance (m) 220: 5.5287e-05; Downwind distance (m) 222: 5.4418e-05; Downwind distance (m) 224: 5.3682e-05; Downwind distance (m) 226: 5.3188e-05; Downwind distance (m) 228: 5.2824e-05; Downwind distance (m) 230: 5.2421e-05; Downwind distance (m) 232: 5.2008e-05; Downwind distance (m) 234: 5.1628e-05; Downwind distance (m) 236: 5.112e-05; Downwind distance (m) 238: 5.057e-05; Downwind distance (m) 240: 5.0064e-05; Downwind distance (m) 242: 4.9753e-05; Downwind distance (m) 244: 4.9434e-05; Downwind distance (m) 246: 4.9164e-05; Downwind distance (m) 248: 4.8719e-05; Downwind distance (m) 250: 4.834e-05; Downwind distance (m) 252: 4.7818e-05; Downwind distance (m) 254: 4.7321e-05; Downwind distance (m) 256: 4.6935e-05; Downwind distance (m) 258: 4.6551e-05; Downwind distance (m) 260: 4.6276e-05; Downwind distance (m) 262: 4.597e-05; Downwind distance (m) 264: 4.577e-05; Downwind distance (m) 266: 4.5516e-05; Downwind distance (m) 268: 4.5165e-05; Downwind distance (m) 270: 4.4829e-05; Downwind distance (m) 272: 4.4292e-05; Downwind distance (m) 274: 4.3779e-05; Downwind distance (m) 276: 4.3217e-05; Downwind distance (m) 278: 4.2677e-05; Downwind distance (m) 280: 4.217e-05; Downwind distance (m) 282: 4.1676e-05; Downwind distance (m) 284: 4.1132e-05; Downwind distance (m) 286: 4.0674e-05; Downwind distance (m) 288: 4.0293e-05; Downwind distance (m) 290: 3.9873e-05; Downwind distance (m) 292: 3.9295e-05; Downwind distance (m) 294: 3.8698e-05; Downwind distance (m) 296: 3.811e-05; Downwind distance (m) 298: 3.7592e-05; Downwind distance (m) 300: 3.7196e-05; Downwind distance (m) 302: 3.681e-05; Downwind distance (m) 304: 3.6381e-05; Downwind distance (m) 306: 3.5981e-05; Downwind distance (m) 308: 3.548e-05; Downwind distance (m) 310: 3.5069e-05; Downwind distance (m) 312: 3.4703e-05; Downwind distance (m) 314: 3.4434e-05; Downwind distance (m) 316: 3.409e-05; Downwind distance (m) 318: 3.3748e-05; Downwind distance (m) 320: 3.3351e-05; Downwind distance (m) 322: 3.283e-05; Downwind distance (m) 324: 3.2398e-05; Downwind distance (m) 326: 3.1839e-05; Downwind distance (m) 328: 3.1338e-05; Downwind distance (m) 330: 3.0844e-05; Downwind distance (m) 332: 3.049e-05; Downwind distance (m) 334: 3.0258e-05; Downwind distance (m) 336: 3.0089e-05; Downwind distance (m) 338: 3.0005e-05; Downwind distance (m) 340: 2.9829e-05; Downwind distance (m) 342: 2.9602e-05; Downwind distance (m) 344: 2.9311e-05; Downwind distance (m) 346: 2.9081e-05; Downwind distance (m) 348: 2.8875e-05; Downwind distance (m) 350: 2.8722e-05; Downwind distance (m) 352: 2.8436e-05; Downwind distance (m) 354: 2.8153e-05; Downwind distance (m) 356: 2.7843e-05; Downwind distance (m) 358: 2.7569e-05; Downwind distance (m) 360: 2.7461e-05; Downwind distance (m) 362: 2.7419e-05; Downwind distance (m) 364: 2.7386e-05; Downwind distance (m) 366: 2.7316e-05; Downwind distance (m) 368: 2.7245e-05; Downwind distance (m) 370: 2.7141e-05; Downwind distance (m) 372: 2.7035e-05; Downwind distance (m) 374: 2.6895e-05; Downwind distance (m) 376: 2.6708e-05; Downwind distance (m) 378: 2.6541e-05; Downwind distance (m) 380: 2.6322e-05; Downwind distance (m) 382: 2.6102e-05; Downwind distance (m) 384: 2.5932e-05; Downwind distance (m) 386: 2.5686e-05; Downwind distance (m) 388: 2.5426e-05; Downwind distance (m) 390: 2.5071e-05; Downwind distance (m) 392: 2.4783e-05; Downwind distance (m) 394: 2.4447e-05; Downwind distance (m) 396: 2.4114e-05; Downwind distance (m) 398: 2.3731e-05; Downwind distance (m) 400: 2.3413e-05
Boom-ULTRA COARSE-0.6-20-3 | Boom | ULTRA COARSE | 0.6 | 20 | 3 | Downwind distance (m) 2: 0.0033509; Downwind distance (m) 4: 0.0024778; Downwind distance (m) 6: 0.001943; Downwind distance (m) 8: 0.001568; Downwind distance (m) 10: 0.0013671; Downwind distance (m) 12: 0.0011651; Downwind distance (m) 14: 0.0010102; Downwind distance (m) 16: 0.00087434; Downwind distance (m) 18: 0.00075162; Downwind distance (m) 20: 0.0006497; Downwind distance (m) 22: 0.00056439; Downwind distance (m) 24: 0.00048651; Downwind distance (m) 26: 0.00041112; Downwind distance (m) 28: 0.00033792; Downwind distance (m) 30: 0.0002696; Downwind distance (m) 32: 0.00021581; Downwind distance (m) 34: 0.0001785; Downwind distance (m) 36: 0.0001557; Downwind distance (m) 38: 0.00013723; Downwind distance (m) 40: 0.00012229; Downwind distance (m) 42: 0.00011002; Downwind distance (m) 44: 9.9545e-05; Downwind distance (m) 46: 9.0741e-05; Downwind distance (m) 48: 8.3401e-05; Downwind distance (m) 50: 7.7026e-05; Downwind distance (m) 52: 7.1487e-05; Downwind distance (m) 54: 6.6313e-05; Downwind distance (m) 56: 6.1597e-05; Downwind distance (m) 58: 5.7185e-05; Downwind distance (m) 60: 5.3411e-05; Downwind distance (m) 62: 5.0088e-05; Downwind distance (m) 64: 4.7121e-05; Downwind distance (m) 66: 4.4567e-05; Downwind distance (m) 68: 4.2225e-05; Downwind distance (m) 70: 4.0073e-05; Downwind distance (m) 72: 3.7782e-05; Downwind distance (m) 74: 3.5949e-05; Downwind distance (m) 76: 3.4245e-05; Downwind distance (m) 78: 3.2795e-05; Downwind distance (m) 80: 3.1306e-05; Downwind distance (m) 82: 3.0097e-05; Downwind distance (m) 84: 2.8937e-05; Downwind distance (m) 86: 2.7997e-05; Downwind distance (m) 88: 2.698e-05; Downwind distance (m) 90: 2.5819e-05; Downwind distance (m) 92: 2.5028e-05; Downwind distance (m) 94: 2.4297e-05; Downwind distance (m) 96: 2.3814e-05; Downwind distance (m) 98: 2.3121e-05; Downwind distance (m) 100: 2.2263e-05; Downwind distance (m) 102: 2.1787e-05; Downwind distance (m) 104: 2.1375e-05; Downwind distance (m) 106: 2.0978e-05; Downwind distance (m) 108: 2.0509e-05; Downwind distance (m) 110: 1.9942e-05; Downwind distance (m) 112: 1.9378e-05; Downwind distance (m) 114: 1.9029e-05; Downwind distance (m) 116: 1.8659e-05; Downwind distance (m) 118: 1.8414e-05; Downwind distance (m) 120: 1.8088e-05; Downwind distance (m) 122: 1.7718e-05; Downwind distance (m) 124: 1.7328e-05; Downwind distance (m) 126: 1.721e-05; Downwind distance (m) 128: 1.7067e-05; Downwind distance (m) 130: 1.7038e-05; Downwind distance (m) 132: 1.6883e-05; Downwind distance (m) 134: 1.6546e-05; Downwind distance (m) 136: 1.6177e-05; Downwind distance (m) 138: 1.6029e-05; Downwind distance (m) 140: 1.5965e-05; Downwind distance (m) 142: 1.586e-05; Downwind distance (m) 144: 1.5742e-05; Downwind distance (m) 146: 1.5737e-05; Downwind distance (m) 148: 1.5512e-05; Downwind distance (m) 150: 1.5277e-05; Downwind distance (m) 152: 1.4876e-05; Downwind distance (m) 154: 1.4732e-05; Downwind distance (m) 156: 1.4824e-05; Downwind distance (m) 158: 1.4746e-05; Downwind distance (m) 160: 1.4741e-05; Downwind distance (m) 162: 1.4589e-05; Downwind distance (m) 164: 1.4339e-05; Downwind distance (m) 166: 1.4104e-05; Downwind distance (m) 168: 1.381e-05; Downwind distance (m) 170: 1.367e-05; Downwind distance (m) 172: 1.3633e-05; Downwind distance (m) 174: 1.3639e-05; Downwind distance (m) 176: 1.3736e-05; Downwind distance (m) 178: 1.3762e-05; Downwind distance (m) 180: 1.3371e-05; Downwind distance (m) 182: 1.3158e-05; Downwind distance (m) 184: 1.2881e-05; Downwind distance (m) 186: 1.273e-05; Downwind distance (m) 188: 1.2679e-05; Downwind distance (m) 190: 1.2594e-05; Downwind distance (m) 192: 1.2236e-05; Downwind distance (m) 194: 1.1843e-05; Downwind distance (m) 196: 1.153e-05; Downwind distance (m) 198: 1.1407e-05; Downwind distance (m) 200: 1.1336e-05; Downwind distance (m) 202: 1.1381e-05; Downwind distance (m) 204: 1.1244e-05; Downwind distance (m) 206: 1.0878e-05; Downwind distance (m) 208: 1.0646e-05; Downwind distance (m) 210: 1.0306e-05; Downwind distance (m) 212: 1.0085e-05; Downwind distance (m) 214: 1.0072e-05; Downwind distance (m) 216: 9.9791e-06; Downwind distance (m) 218: 9.9516e-06; Downwind distance (m) 220: 9.9158e-06; Downwind distance (m) 222: 9.6914e-06; Downwind distance (m) 224: 9.409e-06; Downwind distance (m) 226: 9.1298e-06; Downwind distance (m) 228: 8.8513e-06; Downwind distance (m) 230: 8.7435e-06; Downwind distance (m) 232: 8.836e-06; Downwind distance (m) 234: 8.861e-06; Downwind distance (m) 236: 8.7725e-06; Downwind distance (m) 238: 8.6474e-06; Downwind distance (m) 240: 8.4651e-06; Downwind distance (m) 242: 8.1559e-06; Downwind distance (m) 244: 7.8799e-06; Downwind distance (m) 246: 7.7918e-06; Downwind distance (m) 248: 7.7008e-06; Downwind distance (m) 250: 7.6498e-06; Downwind distance (m) 252: 7.6696e-06; Downwind distance (m) 254: 7.666e-06; Downwind distance (m) 256: 7.6786e-06; Downwind distance (m) 258: 7.7122e-06; Downwind distance (m) 260: 7.7375e-06; Downwind distance (m) 262: 7.6471e-06; Downwind distance (m) 264: 7.5323e-06; Downwind distance (m) 266: 7.4745e-06; Downwind distance (m) 268: 7.3298e-06; Downwind distance (m) 270: 7.2653e-06; Downwind distance (m) 272: 7.3061e-06; Downwind distance (m) 274: 7.3577e-06; Downwind distance (m) 276: 7.4172e-06; Downwind distance (m) 278: 7.4325e-06; Downwind distance (m) 280: 7.3844e-06; Downwind distance (m) 282: 7.382e-06; Downwind distance (m) 284: 7.3119e-06; Downwind distance (m) 286: 7.1928e-06; Downwind distance (m) 288: 7.158e-06; Downwind distance (m) 290: 7.1487e-06; Downwind distance (m) 292: 7.0955e-06; Downwind distance (m) 294: 6.9966e-06; Downwind distance (m) 296: 6.9618e-06; Downwind distance (m) 298: 6.9352e-06; Downwind distance (m) 300: 6.9048e-06; Downwind distance (m) 302: 6.941e-06; Downwind distance (m) 304: 6.929e-06; Downwind distance (m) 306: 6.9467e-06; Downwind distance (m) 308: 7.0376e-06; Downwind distance (m) 310: 7.0286e-06; Downwind distance (m) 312: 6.9444e-06; Downwind distance (m) 314: 6.7649e-06; Downwind distance (m) 316: 6.6528e-06; Downwind distance (m) 318: 6.4961e-06; Downwind distance (m) 320: 6.3129e-06; Downwind distance (m) 322: 6.2915e-06; Downwind distance (m) 324: 6.3786e-06; Downwind distance (m) 326: 6.4213e-06; Downwind distance (m) 328: 6.5125e-06; Downwind distance (m) 330: 6.612e-06; Downwind distance (m) 332: 6.5983e-06; Downwind distance (m) 334: 6.5831e-06; Downwind distance (m) 336: 6.5363e-06; Downwind distance (m) 338: 6.3677e-06; Downwind distance (m) 340: 6.2555e-06; Downwind distance (m) 342: 6.169e-06; Downwind distance (m) 344: 5.9723e-06; Downwind distance (m) 346: 5.8624e-06; Downwind distance (m) 348: 5.8115e-06; Downwind distance (m) 350: 5.78e-06; Downwind distance (m) 352: 5.836e-06; Downwind distance (m) 354: 5.9497e-06; Downwind distance (m) 356: 6.0093e-06; Downwind distance (m) 358: 6.0588e-06; Downwind distance (m) 360: 6.2402e-06; Downwind distance (m) 362: 6.2763e-06; Downwind distance (m) 364: 6.1408e-06; Downwind distance (m) 366: 5.9423e-06; Downwind distance (m) 368: 5.6737e-06; Downwind distance (m) 370: 5.515e-06; Downwind distance (m) 372: 5.4368e-06; Downwind distance (m) 374: 5.4216e-06; Downwind distance (m) 376: 5.469e-06; Downwind distance (m) 378: 5.5653e-06; Downwind distance (m) 380: 5.7405e-06; Downwind distance (m) 382: 5.8244e-06; Downwind distance (m) 384: 5.9009e-06; Downwind distance (m) 386: 6.0333e-06; Downwind distance (m) 388: 5.9574e-06; Downwind distance (m) 390: 5.831e-06; Downwind distance (m) 392: 5.8044e-06; Downwind distance (m) 394: 5.6861e-06; Downwind distance (m) 396: 5.4708e-06; Downwind distance (m) 398: 5.4088e-06; Downwind distance (m) 400: 5.4608e-06
Boom-ULTRA COARSE-0.6-14-3 | Boom | ULTRA COARSE | 0.6 | 14 | 3 | Downwind distance (m) 2: 0.0030088; Downwind distance (m) 4: 0.0019978; Downwind distance (m) 6: 0.0014477; Downwind distance (m) 8: 0.0011396; Downwind distance (m) 10: 0.00093138; Downwind distance (m) 12: 0.00077214; Downwind distance (m) 14: 0.00064949; Downwind distance (m) 16: 0.00057679; Downwind distance (m) 18: 0.00051516; Downwind distance (m) 20: 0.00046009; Downwind distance (m) 22: 0.00039967; Downwind distance (m) 24: 0.00033017; Downwind distance (m) 26: 0.00027691; Downwind distance (m) 28: 0.00022865; Downwind distance (m) 30: 0.00018326; Downwind distance (m) 32: 0.00014483; Downwind distance (m) 34: 0.00011937; Downwind distance (m) 36: 0.00010397; Downwind distance (m) 38: 9.2058e-05; Downwind distance (m) 40: 8.2579e-05; Downwind distance (m) 42: 7.491e-05; Downwind distance (m) 44: 6.8558e-05; Downwind distance (m) 46: 6.3387e-05; Downwind distance (m) 48: 5.8757e-05; Downwind distance (m) 50: 5.4969e-05; Downwind distance (m) 52: 5.1598e-05; Downwind distance (m) 54: 4.842e-05; Downwind distance (m) 56: 4.5554e-05; Downwind distance (m) 58: 4.3145e-05; Downwind distance (m) 60: 4.1197e-05; Downwind distance (m) 62: 3.9156e-05; Downwind distance (m) 64: 3.7133e-05; Downwind distance (m) 66: 3.5417e-05; Downwind distance (m) 68: 3.387e-05; Downwind distance (m) 70: 3.248e-05; Downwind distance (m) 72: 3.118e-05; Downwind distance (m) 74: 2.9894e-05; Downwind distance (m) 76: 2.88e-05; Downwind distance (m) 78: 2.7774e-05; Downwind distance (m) 80: 2.6946e-05; Downwind distance (m) 82: 2.6138e-05; Downwind distance (m) 84: 2.5325e-05; Downwind distance (m) 86: 2.4606e-05; Downwind distance (m) 88: 2.3905e-05; Downwind distance (m) 90: 2.3341e-05; Downwind distance (m) 92: 2.2661e-05; Downwind distance (m) 94: 2.2123e-05; Downwind distance (m) 96: 2.1584e-05; Downwind distance (m) 98: 2.1055e-05; Downwind distance (m) 100: 2.0478e-05; Downwind distance (m) 102: 1.9982e-05; Downwind distance (m) 104: 1.9489e-05; Downwind distance (m) 106: 1.9037e-05; Downwind distance (m) 108: 1.8607e-05; Downwind distance (m) 110: 1.8049e-05; Downwind distance (m) 112: 1.7576e-05; Downwind distance (m) 114: 1.7257e-05; Downwind distance (m) 116: 1.69e-05; Downwind distance (m) 118: 1.6546e-05; Downwind distance (m) 120: 1.6139e-05; Downwind distance (m) 122: 1.5736e-05; Downwind distance (m) 124: 1.546e-05; Downwind distance (m) 126: 1.5129e-05; Downwind distance (m) 128: 1.4943e-05; Downwind distance (m) 130: 1.4761e-05; Downwind distance (m) 132: 1.4481e-05; Downwind distance (m) 134: 1.4325e-05; Downwind distance (m) 136: 1.428e-05; Downwind distance (m) 138: 1.4173e-05; Downwind distance (m) 140: 1.4109e-05; Downwind distance (m) 142: 1.3973e-05; Downwind distance (m) 144: 1.3742e-05; Downwind distance (m) 146: 1.354e-05; Downwind distance (m) 148: 1.3481e-05; Downwind distance (m) 150: 1.339e-05; Downwind distance (m) 152: 1.3292e-05; Downwind distance (m) 154: 1.3306e-05; Downwind distance (m) 156: 1.3116e-05; Downwind distance (m) 158: 1.3001e-05; Downwind distance (m) 160: 1.2775e-05; Downwind distance (m) 162: 1.2606e-05; Downwind distance (m) 164: 1.2543e-05; Downwind distance (m) 166: 1.2557e-05; Downwind distance (m) 168: 1.2565e-05; Downwind distance (m) 170: 1.2542e-05; Downwind distance (m) 172: 1.2321e-05; Downwind distance (m) 174: 1.2044e-05; Downwind distance (m) 176: 1.186e-05; Downwind distance (m) 178: 1.1842e-05; Downwind distance (m) 180: 1.1867e-05; Downwind distance (m) 182: 1.1803e-05; Downwind distance (m) 184: 1.1838e-05; Downwind distance (m) 186: 1.1805e-05; Downwind distance (m) 188: 1.159e-05; Downwind distance (m) 190: 1.1308e-05; Downwind distance (m) 192: 1.1153e-05; Downwind distance (m) 194: 1.1048e-05; Downwind distance (m) 196: 1.1064e-05; Downwind distance (m) 198: 1.1191e-05; Downwind distance (m) 200: 1.1207e-05; Downwind distance (m) 202: 1.1132e-05; Downwind distance (m) 204: 1.0962e-05; Downwind distance (m) 206: 1.0768e-05; Downwind distance (m) 208: 1.0643e-05; Downwind distance (m) 210: 1.0586e-05; Downwind distance (m) 212: 1.0532e-05; Downwind distance (m) 214: 1.0494e-05; Downwind distance (m) 216: 1.0533e-05; Downwind distance (m) 218: 1.0471e-05; Downwind distance (m) 220: 1.0342e-05; Downwind distance (m) 222: 1.0304e-05; Downwind distance (m) 224: 1.0239e-05; Downwind distance (m) 226: 1.0308e-05; Downwind distance (m) 228: 1.0245e-05; Downwind distance (m) 230: 1.0152e-05; Downwind distance (m) 232: 1.0063e-05; Downwind distance (m) 234: 9.8392e-06; Downwind distance (m) 236: 9.7034e-06; Downwind distance (m) 238: 9.7439e-06; Downwind distance (m) 240: 9.7985e-06; Downwind distance (m) 242: 9.98e-06; Downwind distance (m) 244: 9.9916e-06; Downwind distance (m) 246: 9.9079e-06; Downwind distance (m) 248: 9.7596e-06; Downwind distance (m) 250: 9.572e-06; Downwind distance (m) 252: 9.4615e-06; Downwind distance (m) 254: 9.392e-06; Downwind distance (m) 256: 9.3278e-06; Downwind distance (m) 258: 9.264e-06; Downwind distance (m) 260: 9.0742e-06; Downwind distance (m) 262: 8.8279e-06; Downwind distance (m) 264: 8.6482e-06; Downwind distance (m) 266: 8.5695e-06; Downwind distance (m) 268: 8.4462e-06; Downwind distance (m) 270: 8.3857e-06; Downwind distance (m) 272: 8.4241e-06; Downwind distance (m) 274: 8.3932e-06; Downwind distance (m) 276: 8.32e-06; Downwind distance (m) 278: 8.1672e-06; Downwind distance (m) 280: 7.9624e-06; Downwind distance (m) 282: 7.8083e-06; Downwind distance (m) 284: 7.617e-06; Downwind distance (m) 286: 7.4133e-06; Downwind distance (m) 288: 7.3802e-06; Downwind distance (m) 290: 7.3719e-06; Downwind distance (m) 292: 7.2061e-06; Downwind distance (m) 294: 7.2414e-06; Downwind distance (m) 296: 7.2375e-06; Downwind distance (m) 298: 7.1329e-06; Downwind distance (m) 300: 7.1492e-06; Downwind distance (m) 302: 7.0815e-06; Downwind distance (m) 304: 6.9548e-06; Downwind distance (m) 306: 6.7951e-06; Downwind distance (m) 308: 6.4912e-06; Downwind distance (m) 310: 6.1834e-06; Downwind distance (m) 312: 5.9893e-06; Downwind distance (m) 314: 5.9991e-06; Downwind distance (m) 316: 6.0385e-06; Downwind distance (m) 318: 6.0917e-06; Downwind distance (m) 320: 6.222e-06; Downwind distance (m) 322: 6.3369e-06; Downwind distance (m) 324: 6.3142e-06; Downwind distance (m) 326: 6.2476e-06; Downwind distance (m) 328: 6.1676e-06; Downwind distance (m) 330: 5.9862e-06; Downwind distance (m) 332: 5.7761e-06; Downwind distance (m) 334: 5.6442e-06; Downwind distance (m) 336: 5.5694e-06; Downwind distance (m) 338: 5.4432e-06; Downwind distance (m) 340: 5.4405e-06; Downwind distance (m) 342: 5.5439e-06; Downwind distance (m) 344: 5.6608e-06; Downwind distance (m) 346: 5.7272e-06; Downwind distance (m) 348: 5.7796e-06; Downwind distance (m) 350: 5.8627e-06; Downwind distance (m) 352: 5.8256e-06; Downwind distance (m) 354: 5.5649e-06; Downwind distance (m) 356: 5.3836e-06; Downwind distance (m) 358: 5.3514e-06; Downwind distance (m) 360: 5.2445e-06; Downwind distance (m) 362: 5.0865e-06; Downwind distance (m) 364: 5.0578e-06; Downwind distance (m) 366: 5.0633e-06; Downwind distance (m) 368: 5.0561e-06; Downwind distance (m) 370: 5.0265e-06; Downwind distance (m) 372: 5.1212e-06; Downwind distance (m) 374: 5.3006e-06; Downwind distance (m) 376: 5.4092e-06; Downwind distance (m) 378: 5.4856e-06; Downwind distance (m) 380: 5.4846e-06; Downwind distance (m) 382: 5.4093e-06; Downwind distance (m) 384: 5.3379e-06; Downwind distance (m) 386: 5.1924e-06; Downwind distance (m) 388: 5.0263e-06; Downwind distance (m) 390: 4.9289e-06; Downwind distance (m) 392: 4.8898e-06; Downwind distance (m) 394: 4.9205e-06; Downwind distance (m) 396: 5.0149e-06; Downwind distance (m) 398: 5.0884e-06; Downwind distance (m) 400: 5.1643e-06
Boom-ULTRA COARSE-0.6-7-3 | Boom | ULTRA COARSE | 0.6 | 7 | 3 | Downwind distance (m) 2: 0.0023364; Downwind distance (m) 4: 0.0011285; Downwind distance (m) 6: 0.00065641; Downwind distance (m) 8: 0.00050962; Downwind distance (m) 10: 0.00041491; Downwind distance (m) 12: 0.00038157; Downwind distance (m) 14: 0.0003517; Downwind distance (m) 16: 0.00031201; Downwind distance (m) 18: 0.00028788; Downwind distance (m) 20: 0.00026754; Downwind distance (m) 22: 0.00023625; Downwind distance (m) 24: 0.00020466; Downwind distance (m) 26: 0.00017911; Downwind distance (m) 28: 0.00014954; Downwind distance (m) 30: 0.00012282; Downwind distance (m) 32: 9.9531e-05; Downwind distance (m) 34: 8.2555e-05; Downwind distance (m) 36: 7.2614e-05; Downwind distance (m) 38: 6.5512e-05; Downwind distance (m) 40: 6.0545e-05; Downwind distance (m) 42: 5.6464e-05; Downwind distance (m) 44: 5.3198e-05; Downwind distance (m) 46: 5.0611e-05; Downwind distance (m) 48: 4.8314e-05; Downwind distance (m) 50: 4.6249e-05; Downwind distance (m) 52: 4.4707e-05; Downwind distance (m) 54: 4.3158e-05; Downwind distance (m) 56: 4.1393e-05; Downwind distance (m) 58: 4.0142e-05; Downwind distance (m) 60: 3.9156e-05; Downwind distance (m) 62: 3.8109e-05; Downwind distance (m) 64: 3.7223e-05; Downwind distance (m) 66: 3.6465e-05; Downwind distance (m) 68: 3.5699e-05; Downwind distance (m) 70: 3.4996e-05; Downwind distance (m) 72: 3.4127e-05; Downwind distance (m) 74: 3.3194e-05; Downwind distance (m) 76: 3.2223e-05; Downwind distance (m) 78: 3.1338e-05; Downwind distance (m) 80: 3.061e-05; Downwind distance (m) 82: 2.9755e-05; Downwind distance (m) 84: 2.8741e-05; Downwind distance (m) 86: 2.8084e-05; Downwind distance (m) 88: 2.7602e-05; Downwind distance (m) 90: 2.6915e-05; Downwind distance (m) 92: 2.6027e-05; Downwind distance (m) 94: 2.5488e-05; Downwind distance (m) 96: 2.5096e-05; Downwind distance (m) 98: 2.4648e-05; Downwind distance (m) 100: 2.3768e-05; Downwind distance (m) 102: 2.3146e-05; Downwind distance (m) 104: 2.2777e-05; Downwind distance (m) 106: 2.2278e-05; Downwind distance (m) 108: 2.1807e-05; Downwind distance (m) 110: 2.1343e-05; Downwind distance (m) 112: 2.0783e-05; Downwind distance (m) 114: 2.028e-05; Downwind distance (m) 116: 1.9924e-05; Downwind distance (m) 118: 1.9447e-05; Downwind distance (m) 120: 1.9048e-05; Downwind distance (m) 122: 1.8796e-05; Downwind distance (m) 124: 1.8411e-05; Downwind distance (m) 126: 1.795e-05; Downwind distance (m) 128: 1.758e-05; Downwind distance (m) 130: 1.7207e-05; Downwind distance (m) 132: 1.6971e-05; Downwind distance (m) 134: 1.6742e-05; Downwind distance (m) 136: 1.6307e-05; Downwind distance (m) 138: 1.5779e-05; Downwind distance (m) 140: 1.5516e-05; Downwind distance (m) 142: 1.5449e-05; Downwind distance (m) 144: 1.5447e-05; Downwind distance (m) 146: 1.5336e-05; Downwind distance (m) 148: 1.511e-05; Downwind distance (m) 150: 1.4759e-05; Downwind distance (m) 152: 1.431e-05; Downwind distance (m) 154: 1.4049e-05; Downwind distance (m) 156: 1.4107e-05; Downwind distance (m) 158: 1.4234e-05; Downwind distance (m) 160: 1.4104e-05; Downwind distance (m) 162: 1.3681e-05; Downwind distance (m) 164: 1.3425e-05; Downwind distance (m) 166: 1.3404e-05; Downwind distance (m) 168: 1.3196e-05; Downwind distance (m) 170: 1.2864e-05; Downwind distance (m) 172: 1.2637e-05; Downwind distance (m) 174: 1.2484e-05; Downwind distance (m) 176: 1.2327e-05; Downwind distance (m) 178: 1.2155e-05; Downwind distance (m) 180: 1.1941e-05; Downwind distance (m) 182: 1.1621e-05; Downwind distance (m) 184: 1.1311e-05; Downwind distance (m) 186: 1.1177e-05; Downwind distance (m) 188: 1.1091e-05; Downwind distance (m) 190: 1.0951e-05; Downwind distance (m) 192: 1.0778e-05; Downwind distance (m) 194: 1.0589e-05; Downwind distance (m) 196: 1.0504e-05; Downwind distance (m) 198: 1.0276e-05; Downwind distance (m) 200: 9.9943e-06; Downwind distance (m) 202: 9.731e-06; Downwind distance (m) 204: 9.7142e-06; Downwind distance (m) 206: 9.6118e-06; Downwind distance (m) 208: 9.5433e-06; Downwind distance (m) 210: 9.4204e-06; Downwind distance (m) 212: 9.2644e-06; Downwind distance (m) 214: 9.0849e-06; Downwind distance (m) 216: 8.9521e-06; Downwind distance (m) 218: 8.8408e-06; Downwind distance (m) 220: 8.6087e-06; Downwind distance (m) 222: 8.3014e-06; Downwind distance (m) 224: 8.1778e-06; Downwind distance (m) 226: 8.1383e-06; Downwind distance (m) 228: 8.2615e-06; Downwind distance (m) 230: 8.2524e-06; Downwind distance (m) 232: 8.0598e-06; Downwind distance (m) 234: 7.8543e-06; Downwind distance (m) 236: 7.6116e-06; Downwind distance (m) 238: 7.3602e-06; Downwind distance (m) 240: 7.2151e-06; Downwind distance (m) 242: 7.1291e-06; Downwind distance (m) 244: 7.1986e-06; Downwind distance (m) 246: 7.2574e-06; Downwind distance (m) 248: 7.3854e-06; Downwind distance (m) 250: 7.4454e-06; Downwind distance (m) 252: 7.2365e-06; Downwind distance (m) 254: 6.8727e-06; Downwind distance (m) 256: 6.5621e-06; Downwind distance (m) 258: 6.4881e-06; Downwind distance (m) 260: 6.4894e-06; Downwind distance (m) 262: 6.4466e-06; Downwind distance (m) 264: 6.4413e-06; Downwind distance (m) 266: 6.4443e-06; Downwind distance (m) 268: 6.5508e-06; Downwind distance (m) 270: 6.522e-06; Downwind distance (m) 272: 6.4498e-06; Downwind distance (m) 274: 6.287e-06; Downwind distance (m) 276: 6.1605e-06; Downwind distance (m) 278: 6.1293e-06; Downwind distance (m) 280: 6.1684e-06; Downwind distance (m) 282: 6.2288e-06; Downwind distance (m) 284: 6.1243e-06; Downwind distance (m) 286: 5.9947e-06; Downwind distance (m) 288: 5.9758e-06; Downwind distance (m) 290: 5.8554e-06; Downwind distance (m) 292: 5.7524e-06; Downwind distance (m) 294: 5.6193e-06; Downwind distance (m) 296: 5.4667e-06; Downwind distance (m) 298: 5.4563e-06; Downwind distance (m) 300: 5.5256e-06; Downwind distance (m) 302: 5.5842e-06; Downwind distance (m) 304: 5.6665e-06; Downwind distance (m) 306: 5.6301e-06; Downwind distance (m) 308: 5.4899e-06; Downwind distance (m) 310: 5.2468e-06; Downwind distance (m) 312: 5.0982e-06; Downwind distance (m) 314: 4.9987e-06; Downwind distance (m) 316: 4.9363e-06; Downwind distance (m) 318: 5.0081e-06; Downwind distance (m) 320: 5.1157e-06; Downwind distance (m) 322: 5.1913e-06; Downwind distance (m) 324: 5.1893e-06; Downwind distance (m) 326: 5.1298e-06; Downwind distance (m) 328: 5.0931e-06; Downwind distance (m) 330: 4.9796e-06; Downwind distance (m) 332: 4.7981e-06; Downwind distance (m) 334: 4.5845e-06; Downwind distance (m) 336: 4.475e-06; Downwind distance (m) 338: 4.4051e-06; Downwind distance (m) 340: 4.3954e-06; Downwind distance (m) 342: 4.3801e-06; Downwind distance (m) 344: 4.3054e-06; Downwind distance (m) 346: 4.2808e-06; Downwind distance (m) 348: 4.3054e-06; Downwind distance (m) 350: 4.4186e-06; Downwind distance (m) 352: 4.4789e-06; Downwind distance (m) 354: 4.4517e-06; Downwind distance (m) 356: 4.3407e-06; Downwind distance (m) 358: 4.1016e-06; Downwind distance (m) 360: 3.934e-06; Downwind distance (m) 362: 3.9043e-06; Downwind distance (m) 364: 3.8802e-06; Downwind distance (m) 366: 3.88e-06; Downwind distance (m) 368: 3.8974e-06; Downwind distance (m) 370: 3.8911e-06; Downwind distance (m) 372: 3.9032e-06; Downwind distance (m) 374: 3.8774e-06; Downwind distance (m) 376: 3.9044e-06; Downwind distance (m) 378: 3.9379e-06; Downwind distance (m) 380: 3.8723e-06; Downwind distance (m) 382: 3.8347e-06; Downwind distance (m) 384: 3.7901e-06; Downwind distance (m) 386: 3.7517e-06; Downwind distance (m) 388: 3.7426e-06; Downwind distance (m) 390: 3.7146e-06; Downwind distance (m) 392: 3.6848e-06; Downwind distance (m) 394: 3.6416e-06; Downwind distance (m) 396: 3.6354e-06; Downwind distance (m) 398: 3.6585e-06; Downwind distance (m) 400: 3.6526e-06
Boom-FINE-0.8-20-Any | Boom | FINE | 0.8 | 20 | Any | Downwind distance (m) 2: 0.64824; Downwind distance (m) 4: 0.48262; Downwind distance (m) 6: 0.38788; Downwind distance (m) 8: 0.32222; Downwind distance (m) 10: 0.27336; Downwind distance (m) 12: 0.23594; Downwind distance (m) 14: 0.20611; Downwind distance (m) 16: 0.18178; Downwind distance (m) 18: 0.1615; Downwind distance (m) 20: 0.14457; Downwind distance (m) 22: 0.13016; Downwind distance (m) 24: 0.11767; Downwind distance (m) 26: 0.10685; Downwind distance (m) 28: 0.097509; Downwind distance (m) 30: 0.089316; Downwind distance (m) 32: 0.082238; Downwind distance (m) 34: 0.0758; Downwind distance (m) 36: 0.070137; Downwind distance (m) 38: 0.065059; Downwind distance (m) 40: 0.06059; Downwind distance (m) 42: 0.056464; Downwind distance (m) 44: 0.052633; Downwind distance (m) 46: 0.049324; Downwind distance (m) 48: 0.04657; Downwind distance (m) 50: 0.044002; Downwind distance (m) 52: 0.041626; Downwind distance (m) 54: 0.039376; Downwind distance (m) 56: 0.037336; Downwind distance (m) 58: 0.035518; Downwind distance (m) 60: 0.033723; Downwind distance (m) 62: 0.032019; Downwind distance (m) 64: 0.030441; Downwind distance (m) 66: 0.029049; Downwind distance (m) 68: 0.027734; Downwind distance (m) 70: 0.026454; Downwind distance (m) 72: 0.025247; Downwind distance (m) 74: 0.024142; Downwind distance (m) 76: 0.023103; Downwind distance (m) 78: 0.02212; Downwind distance (m) 80: 0.021146; Downwind distance (m) 82: 0.020235; Downwind distance (m) 84: 0.019382; Downwind distance (m) 86: 0.018583; Downwind distance (m) 88: 0.017833; Downwind distance (m) 90: 0.017124; Downwind distance (m) 92: 0.016454; Downwind distance (m) 94: 0.015822; Downwind distance (m) 96: 0.01523; Downwind distance (m) 98: 0.014673; Downwind distance (m) 100: 0.014145; Downwind distance (m) 102: 0.013644; Downwind distance (m) 104: 0.01317; Downwind distance (m) 106: 0.012722; Downwind distance (m) 108: 0.012296; Downwind distance (m) 110: 0.011891; Downwind distance (m) 112: 0.011506; Downwind distance (m) 114: 0.011142; Downwind distance (m) 116: 0.010797; Downwind distance (m) 118: 0.010468; Downwind distance (m) 120: 0.010155; Downwind distance (m) 122: 0.0098579; Downwind distance (m) 124: 0.0095743; Downwind distance (m) 126: 0.0093023; Downwind distance (m) 128: 0.0090406; Downwind distance (m) 130: 0.0087906; Downwind distance (m) 132: 0.0085536; Downwind distance (m) 134: 0.0083302; Downwind distance (m) 136: 0.0081184; Downwind distance (m) 138: 0.0079146; Downwind distance (m) 140: 0.0077197; Downwind distance (m) 142: 0.007534; Downwind distance (m) 144: 0.0073579; Downwind distance (m) 146: 0.0071895; Downwind distance (m) 148: 0.0070271; Downwind distance (m) 150: 0.006872; Downwind distance (m) 152: 0.006725; Downwind distance (m) 154: 0.0065863; Downwind distance (m) 156: 0.006455; Downwind distance (m) 158: 0.00633; Downwind distance (m) 160: 0.0062103; Downwind distance (m) 162: 0.0060941; Downwind distance (m) 164: 0.005982; Downwind distance (m) 166: 0.0058745; Downwind distance (m) 168: 0.0057717; Downwind distance (m) 170: 0.0056738; Downwind distance (m) 172: 0.0055801; Downwind distance (m) 174: 0.00549; Downwind distance (m) 176: 0.0054028; Downwind distance (m) 178: 0.0053185; Downwind distance (m) 180: 0.0052376; Downwind distance (m) 182: 0.0051598; Downwind distance (m) 184: 0.005086; Downwind distance (m) 186: 0.0050153; Downwind distance (m) 188: 0.0049468; Downwind distance (m) 190: 0.0048809; Downwind distance (m) 192: 0.0048182; Downwind distance (m) 194: 0.0047589; Downwind distance (m) 196: 0.0047015; Downwind distance (m) 198: 0.0046449; Downwind distance (m) 200: 0.0045892; Downwind distance (m) 202: 0.0045352; Downwind distance (m) 204: 0.0044839; Downwind distance (m) 206: 0.0044343; Downwind distance (m) 208: 0.0043863; Downwind distance (m) 210: 0.0043405; Downwind distance (m) 212: 0.0042974; Downwind distance (m) 214: 0.0042566; Downwind distance (m) 216: 0.0042168; Downwind distance (m) 218: 0.004177; Downwind distance (m) 220: 0.004137; Downwind distance (m) 222: 0.0040973; Downwind distance (m) 224: 0.0040584; Downwind distance (m) 226: 0.0040206; Downwind distance (m) 228: 0.0039845; Downwind distance (m) 230: 0.0039499; Downwind distance (m) 232: 0.0039168; Downwind distance (m) 234: 0.0038848; Downwind distance (m) 236: 0.0038537; Downwind distance (m) 238: 0.0038229; Downwind distance (m) 240: 0.003793; Downwind distance (m) 242: 0.0037648; Downwind distance (m) 244: 0.0037383; Downwind distance (m) 246: 0.0037125; Downwind distance (m) 248: 0.003687; Downwind distance (m) 250: 0.0036618; Downwind distance (m) 252: 0.0036369; Downwind distance (m) 254: 0.0036122; Downwind distance (m) 256: 0.0035877; Downwind distance (m) 258: 0.0035635; Downwind distance (m) 260: 0.0035402; Downwind distance (m) 262: 0.0035179; Downwind distance (m) 264: 0.0034968; Downwind distance (m) 266: 0.0034766; Downwind distance (m) 268: 0.0034572; Downwind distance (m) 270: 0.0034384; Downwind distance (m) 272: 0.0034201; Downwind distance (m) 274: 0.0034016; Downwind distance (m) 276: 0.0033825; Downwind distance (m) 278: 0.0033629; Downwind distance (m) 280: 0.0033432; Downwind distance (m) 282: 0.0033238; Downwind distance (m) 284: 0.0033046; Downwind distance (m) 286: 0.0032861; Downwind distance (m) 288: 0.0032685; Downwind distance (m) 290: 0.0032516; Downwind distance (m) 292: 0.0032351; Downwind distance (m) 294: 0.0032184; Downwind distance (m) 296: 0.0032014; Downwind distance (m) 298: 0.003184; Downwind distance (m) 300: 0.0031664; Downwind distance (m) 302: 0.003149; Downwind distance (m) 304: 0.003132; Downwind distance (m) 306: 0.0031157; Downwind distance (m) 308: 0.0030999; Downwind distance (m) 310: 0.0030844; Downwind distance (m) 312: 0.0030693; Downwind distance (m) 314: 0.0030544; Downwind distance (m) 316: 0.0030396; Downwind distance (m) 318: 0.0030249; Downwind distance (m) 320: 0.0030102; Downwind distance (m) 322: 0.0029958; Downwind distance (m) 324: 0.0029815; Downwind distance (m) 326: 0.0029669; Downwind distance (m) 328: 0.0029521; Downwind distance (m) 330: 0.0029371; Downwind distance (m) 332: 0.0029219; Downwind distance (m) 334: 0.0029067; Downwind distance (m) 336: 0.0028915; Downwind distance (m) 338: 0.0028769; Downwind distance (m) 340: 0.002863; Downwind distance (m) 342: 0.0028498; Downwind distance (m) 344: 0.0028371; Downwind distance (m) 346: 0.0028247; Downwind distance (m) 348: 0.0028125; Downwind distance (m) 350: 0.0028001; Downwind distance (m) 352: 0.0027876; Downwind distance (m) 354: 0.002775; Downwind distance (m) 356: 0.0027622; Downwind distance (m) 358: 0.0027495; Downwind distance (m) 360: 0.002737; Downwind distance (m) 362: 0.0027249; Downwind distance (m) 364: 0.0027131; Downwind distance (m) 366: 0.0027015; Downwind distance (m) 368: 0.00269; Downwind distance (m) 370: 0.0026785; Downwind distance (m) 372: 0.002667; Downwind distance (m) 374: 0.0026551; Downwind distance (m) 376: 0.002643; Downwind distance (m) 378: 0.0026309; Downwind distance (m) 380: 0.0026189; Downwind distance (m) 382: 0.0026069; Downwind distance (m) 384: 0.0025951; Downwind distance (m) 386: 0.0025837; Downwind distance (m) 388: 0.002573; Downwind distance (m) 390: 0.0025631; Downwind distance (m) 392: 0.0025537; Downwind distance (m) 394: 0.0025448; Downwind distance (m) 396: 0.0025361; Downwind distance (m) 398: 0.0025277; Downwind distance (m) 400: 0.0025192
Boom-FINE-0.8-14-Any | Boom | FINE | 0.8 | 14 | Any | Downwind distance (m) 2: 0.52781; Downwind distance (m) 4: 0.36783; Downwind distance (m) 6: 0.27953; Downwind distance (m) 8: 0.22254; Downwind distance (m) 10: 0.18246; Downwind distance (m) 12: 0.15285; Downwind distance (m) 14: 0.13028; Downwind distance (m) 16: 0.11248; Downwind distance (m) 18: 0.097978; Downwind distance (m) 20: 0.086106; Downwind distance (m) 22: 0.076573; Downwind distance (m) 24: 0.068453; Downwind distance (m) 26: 0.061502; Downwind distance (m) 28: 0.055611; Downwind distance (m) 30: 0.050669; Downwind distance (m) 32: 0.046222; Downwind distance (m) 34: 0.043181; Downwind distance (m) 36: 0.040241; Downwind distance (m) 38: 0.037554; Downwind distance (m) 40: 0.035166; Downwind distance (m) 42: 0.033058; Downwind distance (m) 44: 0.031044; Downwind distance (m) 46: 0.029205; Downwind distance (m) 48: 0.027595; Downwind distance (m) 50: 0.026088; Downwind distance (m) 52: 0.024655; Downwind distance (m) 54: 0.023398; Downwind distance (m) 56: 0.022232; Downwind distance (m) 58: 0.021142; Downwind distance (m) 60: 0.020143; Downwind distance (m) 62: 0.019229; Downwind distance (m) 64: 0.018377; Downwind distance (m) 66: 0.017515; Downwind distance (m) 68: 0.016721; Downwind distance (m) 70: 0.015991; Downwind distance (m) 72: 0.015321; Downwind distance (m) 74: 0.014702; Downwind distance (m) 76: 0.014128; Downwind distance (m) 78: 0.013597; Downwind distance (m) 80: 0.013105; Downwind distance (m) 82: 0.012647; Downwind distance (m) 84: 0.01222; Downwind distance (m) 86: 0.011825; Downwind distance (m) 88: 0.011454; Downwind distance (m) 90: 0.011106; Downwind distance (m) 92: 0.010781; Downwind distance (m) 94: 0.010476; Downwind distance (m) 96: 0.010188; Downwind distance (m) 98: 0.0099186; Downwind distance (m) 100: 0.0096665; Downwind distance (m) 102: 0.0094307; Downwind distance (m) 104: 0.0092091; Downwind distance (m) 106: 0.0089996; Downwind distance (m) 108: 0.0088016; Downwind distance (m) 110: 0.0086147; Downwind distance (m) 112: 0.0084374; Downwind distance (m) 114: 0.0082696; Downwind distance (m) 116: 0.0081115; Downwind distance (m) 118: 0.0079628; Downwind distance (m) 120: 0.0078226; Downwind distance (m) 122: 0.0076897; Downwind distance (m) 124: 0.0075633; Downwind distance (m) 126: 0.0074441; Downwind distance (m) 128: 0.0073301; Downwind distance (m) 130: 0.0072212; Downwind distance (m) 132: 0.0071176; Downwind distance (m) 134: 0.0070194; Downwind distance (m) 136: 0.0069257; Downwind distance (m) 138: 0.0068354; Downwind distance (m) 140: 0.0067485; Downwind distance (m) 142: 0.006665; Downwind distance (m) 144: 0.0065846; Downwind distance (m) 146: 0.0065064; Downwind distance (m) 148: 0.0064304; Downwind distance (m) 150: 0.0063566; Downwind distance (m) 152: 0.0062844; Downwind distance (m) 154: 0.0062145; Downwind distance (m) 156: 0.006147; Downwind distance (m) 158: 0.0060814; Downwind distance (m) 160: 0.0060182; Downwind distance (m) 162: 0.0059573; Downwind distance (m) 164: 0.0058982; Downwind distance (m) 166: 0.0058394; Downwind distance (m) 168: 0.0057805; Downwind distance (m) 170: 0.0057223; Downwind distance (m) 172: 0.0056659; Downwind distance (m) 174: 0.0056109; Downwind distance (m) 176: 0.0055569; Downwind distance (m) 178: 0.0055043; Downwind distance (m) 180: 0.0054534; Downwind distance (m) 182: 0.0054027; Downwind distance (m) 184: 0.0053521; Downwind distance (m) 186: 0.005302; Downwind distance (m) 188: 0.0052526; Downwind distance (m) 190: 0.0052039; Downwind distance (m) 192: 0.0051558; Downwind distance (m) 194: 0.0051081; Downwind distance (m) 196: 0.0050609; Downwind distance (m) 198: 0.0050144; Downwind distance (m) 200: 0.0049684; Downwind distance (m) 202: 0.0049224; Downwind distance (m) 204: 0.0048767; Downwind distance (m) 206: 0.0048316; Downwind distance (m) 208: 0.004787; Downwind distance (m) 210: 0.0047435; Downwind distance (m) 212: 0.0047011; Downwind distance (m) 214: 0.0046593; Downwind distance (m) 216: 0.0046182; Downwind distance (m) 218: 0.0045777; Downwind distance (m) 220: 0.0045374; Downwind distance (m) 222: 0.0044971; Downwind distance (m) 224: 0.0044569; Downwind distance (m) 226: 0.004417; Downwind distance (m) 228: 0.0043771; Downwind distance (m) 230: 0.0043378; Downwind distance (m) 232: 0.0042998; Downwind distance (m) 234: 0.004263; Downwind distance (m) 236: 0.0042272; Downwind distance (m) 238: 0.004192; Downwind distance (m) 240: 0.0041569; Downwind distance (m) 242: 0.0041218; Downwind distance (m) 244: 0.0040866; Downwind distance (m) 246: 0.0040513; Downwind distance (m) 248: 0.0040161; Downwind distance (m) 250: 0.0039818; Downwind distance (m) 252: 0.0039482; Downwind distance (m) 254: 0.0039149; Downwind distance (m) 256: 0.0038821; Downwind distance (m) 258: 0.00385; Downwind distance (m) 260: 0.0038188; Downwind distance (m) 262: 0.0037883; Downwind distance (m) 264: 0.0037585; Downwind distance (m) 266: 0.0037293; Downwind distance (m) 268: 0.0037007; Downwind distance (m) 270: 0.0036727; Downwind distance (m) 272: 0.003645; Downwind distance (m) 274: 0.0036174; Downwind distance (m) 276: 0.0035899; Downwind distance (m) 278: 0.0035626; Downwind distance (m) 280: 0.0035357; Downwind distance (m) 282: 0.0035092; Downwind distance (m) 284: 0.0034834; Downwind distance (m) 286: 0.0034585; Downwind distance (m) 288: 0.0034344; Downwind distance (m) 290: 0.0034112; Downwind distance (m) 292: 0.0033888; Downwind distance (m) 294: 0.0033673; Downwind distance (m) 296: 0.0033464; Downwind distance (m) 298: 0.003326; Downwind distance (m) 300: 0.0033058; Downwind distance (m) 302: 0.0032857; Downwind distance (m) 304: 0.0032657; Downwind distance (m) 306: 0.003246; Downwind distance (m) 308: 0.003227; Downwind distance (m) 310: 0.0032088; Downwind distance (m) 312: 0.0031914; Downwind distance (m) 314: 0.0031746; Downwind distance (m) 316: 0.0031582; Downwind distance (m) 318: 0.0031422; Downwind distance (m) 320: 0.0031266; Downwind distance (m) 322: 0.0031112; Downwind distance (m) 324: 0.0030958; Downwind distance (m) 326: 0.0030804; Downwind distance (m) 328: 0.0030649; Downwind distance (m) 330: 0.0030497; Downwind distance (m) 332: 0.003035; Downwind distance (m) 334: 0.0030209; Downwind distance (m) 336: 0.0030074; Downwind distance (m) 338: 0.0029947; Downwind distance (m) 340: 0.0029824; Downwind distance (m) 342: 0.0029704; Downwind distance (m) 344: 0.0029586; Downwind distance (m) 346: 0.0029469; Downwind distance (m) 348: 0.002935; Downwind distance (m) 350: 0.0029229; Downwind distance (m) 352: 0.0029105; Downwind distance (m) 354: 0.002898; Downwind distance (m) 356: 0.0028852; Downwind distance (m) 358: 0.0028725; Downwind distance (m) 360: 0.0028597; Downwind distance (m) 362: 0.002847; Downwind distance (m) 364: 0.0028347; Downwind distance (m) 366: 0.0028228; Downwind distance (m) 368: 0.0028116; Downwind distance (m) 370: 0.0028009; Downwind distance (m) 372: 0.0027906; Downwind distance (m) 374: 0.0027804; Downwind distance (m) 376: 0.0027702; Downwind distance (m) 378: 0.0027598; Downwind distance (m) 380: 0.0027491; Downwind distance (m) 382: 0.0027384; Downwind distance (m) 384: 0.0027277; Downwind distance (m) 386: 0.0027169; Downwind distance (m) 388: 0.0027063; Downwind distance (m) 390: 0.0026957; Downwind distance (m) 392: 0.0026852; Downwind distance (m) 394: 0.0026749; Downwind distance (m) 396: 0.0026646; Downwind distance (m) 398: 0.0026543; Downwind distance (m) 400: 0.0026439
Boom-FINE-0.8-7-Any | Boom | FINE | 0.8 | 7 | Any | Downwind distance (m) 2: 0.33694; Downwind distance (m) 4: 0.19844; Downwind distance (m) 6: 0.13736; Downwind distance (m) 8: 0.1033; Downwind distance (m) 10: 0.081425; Downwind distance (m) 12: 0.066853; Downwind distance (m) 14: 0.056087; Downwind distance (m) 16: 0.048413; Downwind distance (m) 18: 0.044167; Downwind distance (m) 20: 0.040827; Downwind distance (m) 22: 0.038147; Downwind distance (m) 24: 0.035816; Downwind distance (m) 26: 0.033646; Downwind distance (m) 28: 0.031606; Downwind distance (m) 30: 0.029545; Downwind distance (m) 32: 0.027572; Downwind distance (m) 34: 0.025543; Downwind distance (m) 36: 0.023936; Downwind distance (m) 38: 0.022583; Downwind distance (m) 40: 0.021415; Downwind distance (m) 42: 0.020369; Downwind distance (m) 44: 0.019455; Downwind distance (m) 46: 0.018627; Downwind distance (m) 48: 0.017883; Downwind distance (m) 50: 0.017091; Downwind distance (m) 52: 0.016393; Downwind distance (m) 54: 0.01577; Downwind distance (m) 56: 0.015212; Downwind distance (m) 58: 0.014708; Downwind distance (m) 60: 0.014251; Downwind distance (m) 62: 0.013835; Downwind distance (m) 64: 0.013456; Downwind distance (m) 66: 0.013107; Downwind distance (m) 68: 0.012785; Downwind distance (m) 70: 0.012487; Downwind distance (m) 72: 0.01221; Downwind distance (m) 74: 0.01195; Downwind distance (m) 76: 0.011707; Downwind distance (m) 78: 0.011478; Downwind distance (m) 80: 0.011262; Downwind distance (m) 82: 0.011058; Downwind distance (m) 84: 0.010865; Downwind distance (m) 86: 0.010682; Downwind distance (m) 88: 0.010508; Downwind distance (m) 90: 0.010341; Downwind distance (m) 92: 0.010182; Downwind distance (m) 94: 0.01003; Downwind distance (m) 96: 0.0098849; Downwind distance (m) 98: 0.0097442; Downwind distance (m) 100: 0.0096095; Downwind distance (m) 102: 0.0094804; Downwind distance (m) 104: 0.009357; Downwind distance (m) 106: 0.0092382; Downwind distance (m) 108: 0.0091231; Downwind distance (m) 110: 0.009012; Downwind distance (m) 112: 0.0089039; Downwind distance (m) 114: 0.008799; Downwind distance (m) 116: 0.0086969; Downwind distance (m) 118: 0.0085967; Downwind distance (m) 120: 0.0085005; Downwind distance (m) 122: 0.0084069; Downwind distance (m) 124: 0.0083165; Downwind distance (m) 126: 0.008229; Downwind distance (m) 128: 0.0081437; Downwind distance (m) 130: 0.008061; Downwind distance (m) 132: 0.0079801; Downwind distance (m) 134: 0.0079018; Downwind distance (m) 136: 0.0078249; Downwind distance (m) 138: 0.0077498; Downwind distance (m) 140: 0.0076765; Downwind distance (m) 142: 0.0076051; Downwind distance (m) 144: 0.007535; Downwind distance (m) 146: 0.0074656; Downwind distance (m) 148: 0.0073972; Downwind distance (m) 150: 0.0073301; Downwind distance (m) 152: 0.0072642; Downwind distance (m) 154: 0.0071992; Downwind distance (m) 156: 0.0071348; Downwind distance (m) 158: 0.0070713; Downwind distance (m) 160: 0.0070087; Downwind distance (m) 162: 0.0069469; Downwind distance (m) 164: 0.0068863; Downwind distance (m) 166: 0.0068259; Downwind distance (m) 168: 0.0067661; Downwind distance (m) 170: 0.0067067; Downwind distance (m) 172: 0.0066478; Downwind distance (m) 174: 0.0065897; Downwind distance (m) 176: 0.0065321; Downwind distance (m) 178: 0.0064753; Downwind distance (m) 180: 0.0064195; Downwind distance (m) 182: 0.0063646; Downwind distance (m) 184: 0.0063105; Downwind distance (m) 186: 0.0062566; Downwind distance (m) 188: 0.0062029; Downwind distance (m) 190: 0.0061496; Downwind distance (m) 192: 0.006097; Downwind distance (m) 194: 0.0060448; Downwind distance (m) 196: 0.0059929; Downwind distance (m) 198: 0.0059418; Downwind distance (m) 200: 0.0058916; Downwind distance (m) 202: 0.005842; Downwind distance (m) 204: 0.0057931; Downwind distance (m) 206: 0.0057446; Downwind distance (m) 208: 0.0056967; Downwind distance (m) 210: 0.00565; Downwind distance (m) 212: 0.0056041; Downwind distance (m) 214: 0.0055586; Downwind distance (m) 216: 0.0055129; Downwind distance (m) 218: 0.0054673; Downwind distance (m) 220: 0.0054221; Downwind distance (m) 222: 0.0053774; Downwind distance (m) 224: 0.0053336; Downwind distance (m) 226: 0.0052904; Downwind distance (m) 228: 0.0052485; Downwind distance (m) 230: 0.0052075; Downwind distance (m) 232: 0.0051672; Downwind distance (m) 234: 0.0051274; Downwind distance (m) 236: 0.0050879; Downwind distance (m) 238: 0.005049; Downwind distance (m) 240: 0.0050103; Downwind distance (m) 242: 0.0049717; Downwind distance (m) 244: 0.0049329; Downwind distance (m) 246: 0.0048943; Downwind distance (m) 248: 0.0048561; Downwind distance (m) 250: 0.0048183; Downwind distance (m) 252: 0.0047811; Downwind distance (m) 254: 0.0047444; Downwind distance (m) 256: 0.0047083; Downwind distance (m) 258: 0.0046731; Downwind distance (m) 260: 0.0046389; Downwind distance (m) 262: 0.0046057; Downwind distance (m) 264: 0.0045732; Downwind distance (m) 266: 0.0045412; Downwind distance (m) 268: 0.0045096; Downwind distance (m) 270: 0.0044783; Downwind distance (m) 272: 0.004447; Downwind distance (m) 274: 0.0044155; Downwind distance (m) 276: 0.0043841; Downwind distance (m) 278: 0.004353; Downwind distance (m) 280: 0.0043223; Downwind distance (m) 282: 0.0042924; Downwind distance (m) 284: 0.0042635; Downwind distance (m) 286: 0.0042358; Downwind distance (m) 288: 0.0042089; Downwind distance (m) 290: 0.0041826; Downwind distance (m) 292: 0.0041566; Downwind distance (m) 294: 0.0041308; Downwind distance (m) 296: 0.0041056; Downwind distance (m) 298: 0.0040812; Downwind distance (m) 300: 0.0040576; Downwind distance (m) 302: 0.0040349; Downwind distance (m) 304: 0.0040129; Downwind distance (m) 306: 0.0039915; Downwind distance (m) 308: 0.0039705; Downwind distance (m) 310: 0.0039496; Downwind distance (m) 312: 0.0039286; Downwind distance (m) 314: 0.0039076; Downwind distance (m) 316: 0.0038869; Downwind distance (m) 318: 0.0038666; Downwind distance (m) 320: 0.0038471; Downwind distance (m) 322: 0.0038282; Downwind distance (m) 324: 0.0038098; Downwind distance (m) 326: 0.0037916; Downwind distance (m) 328: 0.0037734; Downwind distance (m) 330: 0.0037552; Downwind distance (m) 332: 0.0037369; Downwind distance (m) 334: 0.0037189; Downwind distance (m) 336: 0.0037015; Downwind distance (m) 338: 0.0036847; Downwind distance (m) 340: 0.0036685; Downwind distance (m) 342: 0.0036526; Downwind distance (m) 344: 0.003637; Downwind distance (m) 346: 0.0036214; Downwind distance (m) 348: 0.0036054; Downwind distance (m) 350: 0.0035887; Downwind distance (m) 352: 0.0035714; Downwind distance (m) 354: 0.0035537; Downwind distance (m) 356: 0.003536; Downwind distance (m) 358: 0.0035185; Downwind distance (m) 360: 0.0035011; Downwind distance (m) 362: 0.0034836; Downwind distance (m) 364: 0.003466; Downwind distance (m) 366: 0.0034481; Downwind distance (m) 368: 0.00343; Downwind distance (m) 370: 0.003412; Downwind distance (m) 372: 0.0033943; Downwind distance (m) 374: 0.0033769; Downwind distance (m) 376: 0.00336; Downwind distance (m) 378: 0.0033435; Downwind distance (m) 380: 0.0033272; Downwind distance (m) 382: 0.0033111; Downwind distance (m) 384: 0.0032948; Downwind distance (m) 386: 0.0032779; Downwind distance (m) 388: 0.0032604; Downwind distance (m) 390: 0.0032422; Downwind distance (m) 392: 0.0032237; Downwind distance (m) 394: 0.0032053; Downwind distance (m) 396: 0.003187; Downwind distance (m) 398: 0.0031688; Downwind distance (m) 400: 0.0031509
Boom-FINE-0.8-20-60 | Boom | FINE | 0.8 | 20 | 60 | Downwind distance (m) 2: 0.6195; Downwind distance (m) 4: 0.4554; Downwind distance (m) 6: 0.3622; Downwind distance (m) 8: 0.29787; Downwind distance (m) 10: 0.25038; Downwind distance (m) 12: 0.21413; Downwind distance (m) 14: 0.18524; Downwind distance (m) 16: 0.16195; Downwind distance (m) 18: 0.14256; Downwind distance (m) 20: 0.12648; Downwind distance (m) 22: 0.11279; Downwind distance (m) 24: 0.10108; Downwind distance (m) 26: 0.091074; Downwind distance (m) 28: 0.082471; Downwind distance (m) 30: 0.074868; Downwind distance (m) 32: 0.068312; Downwind distance (m) 34: 0.062509; Downwind distance (m) 36: 0.057377; Downwind distance (m) 38: 0.052793; Downwind distance (m) 40: 0.048806; Downwind distance (m) 42: 0.04542; Downwind distance (m) 44: 0.042326; Downwind distance (m) 46: 0.039597; Downwind distance (m) 48: 0.037055; Downwind distance (m) 50: 0.03475; Downwind distance (m) 52: 0.032613; Downwind distance (m) 54: 0.030633; Downwind distance (m) 56: 0.028792; Downwind distance (m) 58: 0.027152; Downwind distance (m) 60: 0.025595; Downwind distance (m) 62: 0.024136; Downwind distance (m) 64: 0.0228; Downwind distance (m) 66: 0.021577; Downwind distance (m) 68: 0.02042; Downwind distance (m) 70: 0.019339; Downwind distance (m) 72: 0.018343; Downwind distance (m) 74: 0.017363; Downwind distance (m) 76: 0.016453; Downwind distance (m) 78: 0.015607; Downwind distance (m) 80: 0.014819; Downwind distance (m) 82: 0.014084; Downwind distance (m) 84: 0.013396; Downwind distance (m) 86: 0.012754; Downwind distance (m) 88: 0.012155; Downwind distance (m) 90: 0.011592; Downwind distance (m) 92: 0.011059; Downwind distance (m) 94: 0.010555; Downwind distance (m) 96: 0.010083; Downwind distance (m) 98: 0.009641; Downwind distance (m) 100: 0.0092244; Downwind distance (m) 102: 0.0088319; Downwind distance (m) 104: 0.0084621; Downwind distance (m) 106: 0.008113; Downwind distance (m) 108: 0.0077819; Downwind distance (m) 110: 0.0074678; Downwind distance (m) 112: 0.00717; Downwind distance (m) 114: 0.0068884; Downwind distance (m) 116: 0.0066227; Downwind distance (m) 118: 0.0063713; Downwind distance (m) 120: 0.0061345; Downwind distance (m) 122: 0.0059111; Downwind distance (m) 124: 0.0056968; Downwind distance (m) 126: 0.00549; Downwind distance (m) 128: 0.0052922; Downwind distance (m) 130: 0.0051046; Downwind distance (m) 132: 0.0049276; Downwind distance (m) 134: 0.0047605; Downwind distance (m) 136: 0.0046019; Downwind distance (m) 138: 0.0044505; Downwind distance (m) 140: 0.0043066; Downwind distance (m) 142: 0.0041704; Downwind distance (m) 144: 0.004041; Downwind distance (m) 146: 0.0039175; Downwind distance (m) 148: 0.0037997; Downwind distance (m) 150: 0.0036881; Downwind distance (m) 152: 0.0035827; Downwind distance (m) 154: 0.0034825; Downwind distance (m) 156: 0.0033877; Downwind distance (m) 158: 0.0032983; Downwind distance (m) 160: 0.0032138; Downwind distance (m) 162: 0.0031323; Downwind distance (m) 164: 0.0030535; Downwind distance (m) 166: 0.0029782; Downwind distance (m) 168: 0.0029066; Downwind distance (m) 170: 0.0028388; Downwind distance (m) 172: 0.0027744; Downwind distance (m) 174: 0.002712; Downwind distance (m) 176: 0.0026516; Downwind distance (m) 178: 0.0025938; Downwind distance (m) 180: 0.0025387; Downwind distance (m) 182: 0.0024855; Downwind distance (m) 184: 0.0024341; Downwind distance (m) 186: 0.0023847; Downwind distance (m) 188: 0.002337; Downwind distance (m) 190: 0.0022915; Downwind distance (m) 192: 0.0022487; Downwind distance (m) 194: 0.0022083; Downwind distance (m) 196: 0.0021697; Downwind distance (m) 198: 0.0021321; Downwind distance (m) 200: 0.0020954; Downwind distance (m) 202: 0.00206; Downwind distance (m) 204: 0.002026; Downwind distance (m) 206: 0.0019929; Downwind distance (m) 208: 0.0019608; Downwind distance (m) 210: 0.0019301; Downwind distance (m) 212: 0.0019013; Downwind distance (m) 214: 0.0018745; Downwind distance (m) 216: 0.0018488; Downwind distance (m) 218: 0.0018239; Downwind distance (m) 220: 0.0017996; Downwind distance (m) 222: 0.0017755; Downwind distance (m) 224: 0.001752; Downwind distance (m) 226: 0.0017292; Downwind distance (m) 228: 0.0017078; Downwind distance (m) 230: 0.0016874; Downwind distance (m) 232: 0.0016679; Downwind distance (m) 234: 0.0016491; Downwind distance (m) 236: 0.001631; Downwind distance (m) 238: 0.0016136; Downwind distance (m) 240: 0.0015971; Downwind distance (m) 242: 0.0015818; Downwind distance (m) 244: 0.0015676; Downwind distance (m) 246: 0.0015538; Downwind distance (m) 248: 0.0015404; Downwind distance (m) 250: 0.0015275; Downwind distance (m) 252: 0.0015149; Downwind distance (m) 254: 0.0015025; Downwind distance (m) 256: 0.0014906; Downwind distance (m) 258: 0.0014795; Downwind distance (m) 260: 0.001469; Downwind distance (m) 262: 0.0014589; Downwind distance (m) 264: 0.0014495; Downwind distance (m) 266: 0.0014406; Downwind distance (m) 268: 0.0014322; Downwind distance (m) 270: 0.0014239; Downwind distance (m) 272: 0.0014161; Downwind distance (m) 274: 0.0014081; Downwind distance (m) 276: 0.0013998; Downwind distance (m) 278: 0.0013909; Downwind distance (m) 280: 0.0013815; Downwind distance (m) 282: 0.0013721; Downwind distance (m) 284: 0.0013631; Downwind distance (m) 286: 0.0013548; Downwind distance (m) 288: 0.0013475; Downwind distance (m) 290: 0.001341; Downwind distance (m) 292: 0.001335; Downwind distance (m) 294: 0.0013288; Downwind distance (m) 296: 0.0013222; Downwind distance (m) 298: 0.001315; Downwind distance (m) 300: 0.0013071; Downwind distance (m) 302: 0.0012989; Downwind distance (m) 304: 0.0012908; Downwind distance (m) 306: 0.0012828; Downwind distance (m) 308: 0.0012752; Downwind distance (m) 310: 0.0012678; Downwind distance (m) 312: 0.0012609; Downwind distance (m) 314: 0.0012544; Downwind distance (m) 316: 0.0012481; Downwind distance (m) 318: 0.0012418; Downwind distance (m) 320: 0.0012357; Downwind distance (m) 322: 0.0012298; Downwind distance (m) 324: 0.0012238; Downwind distance (m) 326: 0.0012174; Downwind distance (m) 328: 0.0012108; Downwind distance (m) 330: 0.001204; Downwind distance (m) 332: 0.001197; Downwind distance (m) 334: 0.0011898; Downwind distance (m) 336: 0.0011825; Downwind distance (m) 338: 0.0011756; Downwind distance (m) 340: 0.0011693; Downwind distance (m) 342: 0.0011635; Downwind distance (m) 344: 0.001158; Downwind distance (m) 346: 0.001153; Downwind distance (m) 348: 0.001148; Downwind distance (m) 350: 0.0011426; Downwind distance (m) 352: 0.0011368; Downwind distance (m) 354: 0.0011307; Downwind distance (m) 356: 0.0011245; Downwind distance (m) 358: 0.0011183; Downwind distance (m) 360: 0.0011123; Downwind distance (m) 362: 0.0011067; Downwind distance (m) 364: 0.0011016; Downwind distance (m) 366: 0.001097; Downwind distance (m) 368: 0.0010926; Downwind distance (m) 370: 0.0010883; Downwind distance (m) 372: 0.001084; Downwind distance (m) 374: 0.0010793; Downwind distance (m) 376: 0.0010742; Downwind distance (m) 378: 0.0010689; Downwind distance (m) 380: 0.0010632; Downwind distance (m) 382: 0.0010575; Downwind distance (m) 384: 0.0010519; Downwind distance (m) 386: 0.0010467; Downwind distance (m) 388: 0.0010418; Downwind distance (m) 390: 0.0010374; Downwind distance (m) 392: 0.0010336; Downwind distance (m) 394: 0.0010301; Downwind distance (m) 396: 0.0010271; Downwind distance (m) 398: 0.0010242; Downwind distance (m) 400: 0.0010214
Boom-FINE-0.8-14-60 | Boom | FINE | 0.8 | 14 | 60 | Downwind distance (m) 2: 0.51297; Downwind distance (m) 4: 0.35371; Downwind distance (m) 6: 0.26606; Downwind distance (m) 8: 0.20971; Downwind distance (m) 10: 0.17033; Downwind distance (m) 12: 0.14125; Downwind distance (m) 14: 0.11917; Downwind distance (m) 16: 0.10184; Downwind distance (m) 18: 0.087845; Downwind distance (m) 20: 0.076465; Downwind distance (m) 22: 0.067302; Downwind distance (m) 24: 0.059542; Downwind distance (m) 26: 0.052963; Downwind distance (m) 28: 0.047415; Downwind distance (m) 30: 0.043578; Downwind distance (m) 32: 0.039927; Downwind distance (m) 34: 0.036711; Downwind distance (m) 36: 0.033744; Downwind distance (m) 38: 0.031122; Downwind distance (m) 40: 0.028781; Downwind distance (m) 42: 0.026708; Downwind distance (m) 44: 0.024753; Downwind distance (m) 46: 0.023004; Downwind distance (m) 48: 0.021479; Downwind distance (m) 50: 0.020057; Downwind distance (m) 52: 0.018731; Downwind distance (m) 54: 0.017563; Downwind distance (m) 56: 0.016487; Downwind distance (m) 58: 0.015489; Downwind distance (m) 60: 0.014581; Downwind distance (m) 62: 0.013686; Downwind distance (m) 64: 0.012872; Downwind distance (m) 66: 0.012128; Downwind distance (m) 68: 0.011445; Downwind distance (m) 70: 0.010821; Downwind distance (m) 72: 0.010251; Downwind distance (m) 74: 0.0097259; Downwind distance (m) 76: 0.0092409; Downwind distance (m) 78: 0.0087942; Downwind distance (m) 80: 0.0083823; Downwind distance (m) 82: 0.0079992; Downwind distance (m) 84: 0.0076441; Downwind distance (m) 86: 0.0073164; Downwind distance (m) 88: 0.0070114; Downwind distance (m) 90: 0.0067264; Downwind distance (m) 92: 0.0064626; Downwind distance (m) 94: 0.0062164; Downwind distance (m) 96: 0.0059854; Downwind distance (m) 98: 0.0057696; Downwind distance (m) 100: 0.0055682; Downwind distance (m) 102: 0.0053801; Downwind distance (m) 104: 0.005204; Downwind distance (m) 106: 0.0050388; Downwind distance (m) 108: 0.0048843; Downwind distance (m) 110: 0.0047399; Downwind distance (m) 112: 0.0046036; Downwind distance (m) 114: 0.0044754; Downwind distance (m) 116: 0.004356; Downwind distance (m) 118: 0.0042443; Downwind distance (m) 120: 0.0041394; Downwind distance (m) 122: 0.0040415; Downwind distance (m) 124: 0.0039504; Downwind distance (m) 126: 0.0038657; Downwind distance (m) 128: 0.0037854; Downwind distance (m) 130: 0.0037095; Downwind distance (m) 132: 0.0036384; Downwind distance (m) 134: 0.0035719; Downwind distance (m) 136: 0.0035088; Downwind distance (m) 138: 0.0034485; Downwind distance (m) 140: 0.0033917; Downwind distance (m) 142: 0.0033385; Downwind distance (m) 144: 0.0032884; Downwind distance (m) 146: 0.0032404; Downwind distance (m) 148: 0.0031948; Downwind distance (m) 150: 0.0031512; Downwind distance (m) 152: 0.0031085; Downwind distance (m) 154: 0.0030674; Downwind distance (m) 156: 0.0030285; Downwind distance (m) 158: 0.0029915; Downwind distance (m) 160: 0.0029568; Downwind distance (m) 162: 0.0029243; Downwind distance (m) 164: 0.0028934; Downwind distance (m) 166: 0.0028632; Downwind distance (m) 168: 0.0028333; Downwind distance (m) 170: 0.0028041; Downwind distance (m) 172: 0.0027759; Downwind distance (m) 174: 0.0027487; Downwind distance (m) 176: 0.0027221; Downwind distance (m) 178: 0.0026969; Downwind distance (m) 180: 0.0026732; Downwind distance (m) 182: 0.00265; Downwind distance (m) 184: 0.002627; Downwind distance (m) 186: 0.0026046; Downwind distance (m) 188: 0.0025823; Downwind distance (m) 190: 0.0025599; Downwind distance (m) 192: 0.0025378; Downwind distance (m) 194: 0.002516; Downwind distance (m) 196: 0.0024947; Downwind distance (m) 198: 0.0024736; Downwind distance (m) 200: 0.0024525; Downwind distance (m) 202: 0.0024315; Downwind distance (m) 204: 0.0024104; Downwind distance (m) 206: 0.0023895; Downwind distance (m) 208: 0.0023686; Downwind distance (m) 210: 0.0023481; Downwind distance (m) 212: 0.0023281; Downwind distance (m) 214: 0.0023085; Downwind distance (m) 216: 0.0022891; Downwind distance (m) 218: 0.00227; Downwind distance (m) 220: 0.0022508; Downwind distance (m) 222: 0.0022311; Downwind distance (m) 224: 0.002211; Downwind distance (m) 226: 0.0021906; Downwind distance (m) 228: 0.0021698; Downwind distance (m) 230: 0.0021492; Downwind distance (m) 232: 0.0021292; Downwind distance (m) 234: 0.0021096; Downwind distance (m) 236: 0.0020903; Downwind distance (m) 238: 0.0020711; Downwind distance (m) 240: 0.0020516; Downwind distance (m) 242: 0.0020318; Downwind distance (m) 244: 0.0020116; Downwind distance (m) 246: 0.0019908; Downwind distance (m) 248: 0.0019697; Downwind distance (m) 250: 0.0019489; Downwind distance (m) 252: 0.0019285; Downwind distance (m) 254: 0.0019082; Downwind distance (m) 256: 0.0018883; Downwind distance (m) 258: 0.0018686; Downwind distance (m) 260: 0.0018492; Downwind distance (m) 262: 0.00183; Downwind distance (m) 264: 0.0018112; Downwind distance (m) 266: 0.0017927; Downwind distance (m) 268: 0.0017745; Downwind distance (m) 270: 0.0017566; Downwind distance (m) 272: 0.0017386; Downwind distance (m) 274: 0.0017207; Downwind distance (m) 276: 0.0017026; Downwind distance (m) 278: 0.0016846; Downwind distance (m) 280: 0.0016669; Downwind distance (m) 282: 0.0016497; Downwind distance (m) 284: 0.001633; Downwind distance (m) 286: 0.0016171; Downwind distance (m) 288: 0.0016019; Downwind distance (m) 290: 0.0015874; Downwind distance (m) 292: 0.0015734; Downwind distance (m) 294: 0.0015598; Downwind distance (m) 296: 0.0015466; Downwind distance (m) 298: 0.0015336; Downwind distance (m) 300: 0.0015209; Downwind distance (m) 302: 0.0015083; Downwind distance (m) 304: 0.0014959; Downwind distance (m) 306: 0.0014838; Downwind distance (m) 308: 0.0014722; Downwind distance (m) 310: 0.0014614; Downwind distance (m) 312: 0.0014512; Downwind distance (m) 314: 0.0014416; Downwind distance (m) 316: 0.0014325; Downwind distance (m) 318: 0.0014239; Downwind distance (m) 320: 0.0014157; Downwind distance (m) 322: 0.0014076; Downwind distance (m) 324: 0.0013995; Downwind distance (m) 326: 0.0013912; Downwind distance (m) 328: 0.0013827; Downwind distance (m) 330: 0.0013744; Downwind distance (m) 332: 0.0013663; Downwind distance (m) 334: 0.0013584; Downwind distance (m) 336: 0.0013509; Downwind distance (m) 338: 0.0013439; Downwind distance (m) 340: 0.0013374; Downwind distance (m) 342: 0.0013313; Downwind distance (m) 344: 0.0013256; Downwind distance (m) 346: 0.0013202; Downwind distance (m) 348: 0.001315; Downwind distance (m) 350: 0.0013096; Downwind distance (m) 352: 0.001304; Downwind distance (m) 354: 0.0012982; Downwind distance (m) 356: 0.0012921; Downwind distance (m) 358: 0.0012859; Downwind distance (m) 360: 0.0012798; Downwind distance (m) 362: 0.0012736; Downwind distance (m) 364: 0.0012676; Downwind distance (m) 366: 0.0012619; Downwind distance (m) 368: 0.0012567; Downwind distance (m) 370: 0.0012518; Downwind distance (m) 372: 0.0012471; Downwind distance (m) 374: 0.0012426; Downwind distance (m) 376: 0.0012381; Downwind distance (m) 378: 0.0012335; Downwind distance (m) 380: 0.0012288; Downwind distance (m) 382: 0.0012238; Downwind distance (m) 384: 0.0012187; Downwind distance (m) 386: 0.0012133; Downwind distance (m) 388: 0.0012082; Downwind distance (m) 390: 0.0012033; Downwind distance (m) 392: 0.0011989; Downwind distance (m) 394: 0.0011949; Downwind distance (m) 396: 0.0011912; Downwind distance (m) 398: 0.0011874; Downwind distance (m) 400: 0.0011835
Boom-FINE-0.8-7-60 | Boom | FINE | 0.8 | 7 | 60 | Downwind distance (m) 2: 0.32786; Downwind distance (m) 4: 0.18958; Downwind distance (m) 6: 0.12873; Downwind distance (m) 8: 0.094882; Downwind distance (m) 10: 0.073205; Downwind distance (m) 12: 0.058826; Downwind distance (m) 14: 0.048225; Downwind distance (m) 16: 0.042328; Downwind distance (m) 18: 0.037757; Downwind distance (m) 20: 0.034136; Downwind distance (m) 22: 0.031226; Downwind distance (m) 24: 0.028682; Downwind distance (m) 26: 0.026428; Downwind distance (m) 28: 0.024318; Downwind distance (m) 30: 0.022288; Downwind distance (m) 32: 0.020415; Downwind distance (m) 34: 0.018555; Downwind distance (m) 36: 0.017095; Downwind distance (m) 38: 0.015876; Downwind distance (m) 40: 0.014842; Downwind distance (m) 42: 0.013922; Downwind distance (m) 44: 0.013124; Downwind distance (m) 46: 0.012408; Downwind distance (m) 48: 0.011659; Downwind distance (m) 50: 0.011003; Downwind distance (m) 52: 0.010428; Downwind distance (m) 54: 0.0099173; Downwind distance (m) 56: 0.009463; Downwind distance (m) 58: 0.0090554; Downwind distance (m) 60: 0.008687; Downwind distance (m) 62: 0.0083537; Downwind distance (m) 64: 0.0080511; Downwind distance (m) 66: 0.0077744; Downwind distance (m) 68: 0.0075203; Downwind distance (m) 70: 0.0072876; Downwind distance (m) 72: 0.0070729; Downwind distance (m) 74: 0.0068735; Downwind distance (m) 76: 0.0066883; Downwind distance (m) 78: 0.0065145; Downwind distance (m) 80: 0.0063524; Downwind distance (m) 82: 0.006199; Downwind distance (m) 84: 0.0060553; Downwind distance (m) 86: 0.0059202; Downwind distance (m) 88: 0.0057926; Downwind distance (m) 90: 0.0056718; Downwind distance (m) 92: 0.0055575; Downwind distance (m) 94: 0.0054493; Downwind distance (m) 96: 0.0053472; Downwind distance (m) 98: 0.0052493; Downwind distance (m) 100: 0.0051563; Downwind distance (m) 102: 0.0050676; Downwind distance (m) 104: 0.0049828; Downwind distance (m) 106: 0.0049017; Downwind distance (m) 108: 0.0048234; Downwind distance (m) 110: 0.0047486; Downwind distance (m) 112: 0.0046768; Downwind distance (m) 114: 0.0046078; Downwind distance (m) 116: 0.0045416; Downwind distance (m) 118: 0.0044767; Downwind distance (m) 120: 0.004415; Downwind distance (m) 122: 0.004355; Downwind distance (m) 124: 0.0042975; Downwind distance (m) 126: 0.0042429; Downwind distance (m) 128: 0.0041906; Downwind distance (m) 130: 0.0041406; Downwind distance (m) 132: 0.0040918; Downwind distance (m) 134: 0.0040448; Downwind distance (m) 136: 0.0039989; Downwind distance (m) 138: 0.0039541; Downwind distance (m) 140: 0.0039107; Downwind distance (m) 142: 0.0038694; Downwind distance (m) 144: 0.0038298; Downwind distance (m) 146: 0.0037914; Downwind distance (m) 148: 0.0037541; Downwind distance (m) 150: 0.0037172; Downwind distance (m) 152: 0.003681; Downwind distance (m) 154: 0.0036451; Downwind distance (m) 156: 0.0036098; Downwind distance (m) 158: 0.0035752; Downwind distance (m) 160: 0.0035414; Downwind distance (m) 162: 0.0035086; Downwind distance (m) 164: 0.0034772; Downwind distance (m) 166: 0.0034465; Downwind distance (m) 168: 0.0034163; Downwind distance (m) 170: 0.0033861; Downwind distance (m) 172: 0.0033561; Downwind distance (m) 174: 0.0033267; Downwind distance (m) 176: 0.0032973; Downwind distance (m) 178: 0.0032684; Downwind distance (m) 180: 0.0032402; Downwind distance (m) 182: 0.0032132; Downwind distance (m) 184: 0.0031871; Downwind distance (m) 186: 0.0031612; Downwind distance (m) 188: 0.0031355; Downwind distance (m) 190: 0.0031101; Downwind distance (m) 192: 0.0030851; Downwind distance (m) 194: 0.0030602; Downwind distance (m) 196: 0.0030355; Downwind distance (m) 198: 0.0030111; Downwind distance (m) 200: 0.002987; Downwind distance (m) 202: 0.0029631; Downwind distance (m) 204: 0.0029392; Downwind distance (m) 206: 0.0029154; Downwind distance (m) 208: 0.0028915; Downwind distance (m) 210: 0.0028683; Downwind distance (m) 212: 0.0028457; Downwind distance (m) 214: 0.0028236; Downwind distance (m) 216: 0.0028016; Downwind distance (m) 218: 0.0027797; Downwind distance (m) 220: 0.002758; Downwind distance (m) 222: 0.0027361; Downwind distance (m) 224: 0.0027137; Downwind distance (m) 226: 0.0026908; Downwind distance (m) 228: 0.002668; Downwind distance (m) 230: 0.0026455; Downwind distance (m) 232: 0.0026234; Downwind distance (m) 234: 0.0026015; Downwind distance (m) 236: 0.00258; Downwind distance (m) 238: 0.0025588; Downwind distance (m) 240: 0.0025375; Downwind distance (m) 242: 0.002516; Downwind distance (m) 244: 0.0024939; Downwind distance (m) 246: 0.0024711; Downwind distance (m) 248: 0.002448; Downwind distance (m) 250: 0.0024248; Downwind distance (m) 252: 0.0024022; Downwind distance (m) 254: 0.0023801; Downwind distance (m) 256: 0.0023583; Downwind distance (m) 258: 0.0023369; Downwind distance (m) 260: 0.0023156; Downwind distance (m) 262: 0.0022945; Downwind distance (m) 264: 0.0022734; Downwind distance (m) 266: 0.0022525; Downwind distance (m) 268: 0.0022319; Downwind distance (m) 270: 0.0022116; Downwind distance (m) 272: 0.0021912; Downwind distance (m) 274: 0.0021706; Downwind distance (m) 276: 0.0021499; Downwind distance (m) 278: 0.0021294; Downwind distance (m) 280: 0.0021094; Downwind distance (m) 282: 0.0020903; Downwind distance (m) 284: 0.0020721; Downwind distance (m) 286: 0.0020549; Downwind distance (m) 288: 0.0020383; Downwind distance (m) 290: 0.0020222; Downwind distance (m) 292: 0.0020062; Downwind distance (m) 294: 0.00199; Downwind distance (m) 296: 0.0019736; Downwind distance (m) 298: 0.0019572; Downwind distance (m) 300: 0.0019411; Downwind distance (m) 302: 0.0019257; Downwind distance (m) 304: 0.0019112; Downwind distance (m) 306: 0.001898; Downwind distance (m) 308: 0.0018857; Downwind distance (m) 310: 0.0018742; Downwind distance (m) 312: 0.0018629; Downwind distance (m) 314: 0.0018519; Downwind distance (m) 316: 0.001841; Downwind distance (m) 318: 0.0018301; Downwind distance (m) 320: 0.0018193; Downwind distance (m) 322: 0.0018086; Downwind distance (m) 324: 0.0017981; Downwind distance (m) 326: 0.0017876; Downwind distance (m) 328: 0.0017775; Downwind distance (m) 330: 0.0017678; Downwind distance (m) 332: 0.0017584; Downwind distance (m) 334: 0.0017492; Downwind distance (m) 336: 0.0017404; Downwind distance (m) 338: 0.0017321; Downwind distance (m) 340: 0.0017243; Downwind distance (m) 342: 0.0017169; Downwind distance (m) 344: 0.0017096; Downwind distance (m) 346: 0.0017025; Downwind distance (m) 348: 0.0016952; Downwind distance (m) 350: 0.0016875; Downwind distance (m) 352: 0.0016795; Downwind distance (m) 354: 0.0016715; Downwind distance (m) 356: 0.0016639; Downwind distance (m) 358: 0.0016567; Downwind distance (m) 360: 0.0016497; Downwind distance (m) 362: 0.0016427; Downwind distance (m) 364: 0.0016355; Downwind distance (m) 366: 0.0016282; Downwind distance (m) 368: 0.0016208; Downwind distance (m) 370: 0.0016131; Downwind distance (m) 372: 0.0016054; Downwind distance (m) 374: 0.0015977; Downwind distance (m) 376: 0.0015905; Downwind distance (m) 378: 0.0015839; Downwind distance (m) 380: 0.0015779; Downwind distance (m) 382: 0.0015725; Downwind distance (m) 384: 0.0015673; Downwind distance (m) 386: 0.0015619; Downwind distance (m) 388: 0.0015563; Downwind distance (m) 390: 0.0015502; Downwind distance (m) 392: 0.0015439; Downwind distance (m) 394: 0.0015376; Downwind distance (m) 396: 0.0015313; Downwind distance (m) 398: 0.0015249; Downwind distance (m) 400: 0.0015184
Boom-FINE-0.8-20-20 | Boom | FINE | 0.8 | 20 | 20 | Downwind distance (m) 2: 0.51911; Downwind distance (m) 4: 0.36585; Downwind distance (m) 6: 0.28202; Downwind distance (m) 8: 0.22572; Downwind distance (m) 10: 0.18517; Downwind distance (m) 12: 0.15483; Downwind distance (m) 14: 0.13128; Downwind distance (m) 16: 0.11266; Downwind distance (m) 18: 0.097415; Downwind distance (m) 20: 0.084855; Downwind distance (m) 22: 0.074485; Downwind distance (m) 24: 0.065759; Downwind distance (m) 26: 0.058311; Downwind distance (m) 28: 0.05204; Downwind distance (m) 30: 0.046558; Downwind distance (m) 32: 0.042551; Downwind distance (m) 34: 0.038871; Downwind distance (m) 36: 0.035571; Downwind distance (m) 38: 0.03247; Downwind distance (m) 40: 0.029842; Downwind distance (m) 42: 0.027464; Downwind distance (m) 44: 0.025328; Downwind distance (m) 46: 0.023385; Downwind distance (m) 48: 0.021622; Downwind distance (m) 50: 0.020075; Downwind distance (m) 52: 0.018674; Downwind distance (m) 54: 0.017355; Downwind distance (m) 56: 0.016163; Downwind distance (m) 58: 0.015109; Downwind distance (m) 60: 0.014128; Downwind distance (m) 62: 0.013219; Downwind distance (m) 64: 0.012336; Downwind distance (m) 66: 0.011528; Downwind distance (m) 68: 0.010789; Downwind distance (m) 70: 0.010115; Downwind distance (m) 72: 0.0095052; Downwind distance (m) 74: 0.008945; Downwind distance (m) 76: 0.0084261; Downwind distance (m) 78: 0.0079435; Downwind distance (m) 80: 0.0074963; Downwind distance (m) 82: 0.0070834; Downwind distance (m) 84: 0.0067016; Downwind distance (m) 86: 0.0063467; Downwind distance (m) 88: 0.0060174; Downwind distance (m) 90: 0.0057103; Downwind distance (m) 92: 0.0054215; Downwind distance (m) 94: 0.0051509; Downwind distance (m) 96: 0.0049006; Downwind distance (m) 98: 0.0046695; Downwind distance (m) 100: 0.0044512; Downwind distance (m) 102: 0.0042437; Downwind distance (m) 104: 0.0040499; Downwind distance (m) 106: 0.0038714; Downwind distance (m) 108: 0.0037049; Downwind distance (m) 110: 0.0035481; Downwind distance (m) 112: 0.0033981; Downwind distance (m) 114: 0.0032544; Downwind distance (m) 116: 0.0031178; Downwind distance (m) 118: 0.0029891; Downwind distance (m) 120: 0.0028689; Downwind distance (m) 122: 0.0027556; Downwind distance (m) 124: 0.0026458; Downwind distance (m) 126: 0.0025392; Downwind distance (m) 128: 0.002437; Downwind distance (m) 130: 0.0023392; Downwind distance (m) 132: 0.002246; Downwind distance (m) 134: 0.002158; Downwind distance (m) 136: 0.0020739; Downwind distance (m) 138: 0.0019926; Downwind distance (m) 140: 0.0019152; Downwind distance (m) 142: 0.0018442; Downwind distance (m) 144: 0.0017786; Downwind distance (m) 146: 0.0017152; Downwind distance (m) 148: 0.0016533; Downwind distance (m) 150: 0.0015944; Downwind distance (m) 152: 0.0015399; Downwind distance (m) 154: 0.0014899; Downwind distance (m) 156: 0.0014443; Downwind distance (m) 158: 0.0014022; Downwind distance (m) 160: 0.0013622; Downwind distance (m) 162: 0.0013226; Downwind distance (m) 164: 0.0012833; Downwind distance (m) 166: 0.0012459; Downwind distance (m) 168: 0.0012114; Downwind distance (m) 170: 0.0011795; Downwind distance (m) 172: 0.0011489; Downwind distance (m) 174: 0.0011185; Downwind distance (m) 176: 0.0010886; Downwind distance (m) 178: 0.00106; Downwind distance (m) 180: 0.0010329; Downwind distance (m) 182: 0.001007; Downwind distance (m) 184: 0.00098244; Downwind distance (m) 186: 0.00095935; Downwind distance (m) 188: 0.00093733; Downwind distance (m) 190: 0.00091617; Downwind distance (m) 192: 0.00089582; Downwind distance (m) 194: 0.0008763; Downwind distance (m) 196: 0.0008576; Downwind distance (m) 198: 0.00083963; Downwind distance (m) 200: 0.0008228; Downwind distance (m) 202: 0.00080734; Downwind distance (m) 204: 0.00079295; Downwind distance (m) 206: 0.0007787; Downwind distance (m) 208: 0.00076398; Downwind distance (m) 210: 0.00074969; Downwind distance (m) 212: 0.00073669; Downwind distance (m) 214: 0.00072493; Downwind distance (m) 216: 0.00071388; Downwind distance (m) 218: 0.0007031; Downwind distance (m) 220: 0.00069211; Downwind distance (m) 222: 0.00068037; Downwind distance (m) 224: 0.00066808; Downwind distance (m) 226: 0.00065615; Downwind distance (m) 228: 0.00064531; Downwind distance (m) 230: 0.00063529; Downwind distance (m) 232: 0.00062573; Downwind distance (m) 234: 0.00061654; Downwind distance (m) 236: 0.00060749; Downwind distance (m) 238: 0.00059832; Downwind distance (m) 240: 0.00058926; Downwind distance (m) 242: 0.00058087; Downwind distance (m) 244: 0.00057335; Downwind distance (m) 246: 0.00056634; Downwind distance (m) 248: 0.00055961; Downwind distance (m) 250: 0.00055309; Downwind distance (m) 252: 0.00054668; Downwind distance (m) 254: 0.00054055; Downwind distance (m) 256: 0.00053493; Downwind distance (m) 258: 0.00052997; Downwind distance (m) 260: 0.00052565; Downwind distance (m) 262: 0.00052176; Downwind distance (m) 264: 0.00051813; Downwind distance (m) 266: 0.00051442; Downwind distance (m) 268: 0.00051055; Downwind distance (m) 270: 0.00050671; Downwind distance (m) 272: 0.00050317; Downwind distance (m) 274: 0.00049983; Downwind distance (m) 276: 0.00049655; Downwind distance (m) 278: 0.00049343; Downwind distance (m) 280: 0.00049049; Downwind distance (m) 282: 0.00048756; Downwind distance (m) 284: 0.00048449; Downwind distance (m) 286: 0.00048145; Downwind distance (m) 288: 0.00047863; Downwind distance (m) 290: 0.00047608; Downwind distance (m) 292: 0.00047351; Downwind distance (m) 294: 0.00047063; Downwind distance (m) 296: 0.00046766; Downwind distance (m) 298: 0.0004646; Downwind distance (m) 300: 0.00046133; Downwind distance (m) 302: 0.00045805; Downwind distance (m) 304: 0.00045523; Downwind distance (m) 306: 0.00045309; Downwind distance (m) 308: 0.00045124; Downwind distance (m) 310: 0.00044937; Downwind distance (m) 312: 0.00044753; Downwind distance (m) 314: 0.00044573; Downwind distance (m) 316: 0.00044364; Downwind distance (m) 318: 0.0004409; Downwind distance (m) 320: 0.00043766; Downwind distance (m) 322: 0.00043439; Downwind distance (m) 324: 0.0004312; Downwind distance (m) 326: 0.00042804; Downwind distance (m) 328: 0.00042531; Downwind distance (m) 330: 0.00042323; Downwind distance (m) 332: 0.00042154; Downwind distance (m) 334: 0.00041997; Downwind distance (m) 336: 0.00041838; Downwind distance (m) 338: 0.00041688; Downwind distance (m) 340: 0.00041547; Downwind distance (m) 342: 0.00041376; Downwind distance (m) 344: 0.00041152; Downwind distance (m) 346: 0.00040879; Downwind distance (m) 348: 0.00040567; Downwind distance (m) 350: 0.00040219; Downwind distance (m) 352: 0.00039865; Downwind distance (m) 354: 0.00039548; Downwind distance (m) 356: 0.00039283; Downwind distance (m) 358: 0.0003907; Downwind distance (m) 360: 0.00038918; Downwind distance (m) 362: 0.00038816; Downwind distance (m) 364: 0.00038748; Downwind distance (m) 366: 0.00038687; Downwind distance (m) 368: 0.00038603; Downwind distance (m) 370: 0.00038469; Downwind distance (m) 372: 0.00038277; Downwind distance (m) 374: 0.00038024; Downwind distance (m) 376: 0.00037716; Downwind distance (m) 378: 0.00037378; Downwind distance (m) 380: 0.00037034; Downwind distance (m) 382: 0.00036712; Downwind distance (m) 384: 0.00036449; Downwind distance (m) 386: 0.00036271; Downwind distance (m) 388: 0.00036159; Downwind distance (m) 390: 0.00036094; Downwind distance (m) 392: 0.00036053; Downwind distance (m) 394: 0.00036005; Downwind distance (m) 396: 0.00035942; Downwind distance (m) 398: 0.00035857; Downwind distance (m) 400: 0.00035739
Boom-FINE-0.8-14-20 | Boom | FINE | 0.8 | 14 | 20 | Downwind distance (m) 2: 0.45257; Downwind distance (m) 4: 0.30062; Downwind distance (m) 6: 0.21914; Downwind distance (m) 8: 0.16795; Downwind distance (m) 10: 0.13289; Downwind distance (m) 12: 0.10769; Downwind distance (m) 14: 0.088728; Downwind distance (m) 16: 0.074221; Downwind distance (m) 18: 0.062698; Downwind distance (m) 20: 0.053439; Downwind distance (m) 22: 0.04607; Downwind distance (m) 24: 0.04094; Downwind distance (m) 26: 0.036576; Downwind distance (m) 28: 0.032755; Downwind distance (m) 30: 0.029516; Downwind distance (m) 32: 0.026519; Downwind distance (m) 34: 0.023872; Downwind distance (m) 36: 0.02152; Downwind distance (m) 38: 0.019534; Downwind distance (m) 40: 0.017797; Downwind distance (m) 42: 0.016275; Downwind distance (m) 44: 0.014907; Downwind distance (m) 46: 0.013693; Downwind distance (m) 48: 0.012634; Downwind distance (m) 50: 0.011663; Downwind distance (m) 52: 0.010777; Downwind distance (m) 54: 0.0099869; Downwind distance (m) 56: 0.0092083; Downwind distance (m) 58: 0.0085131; Downwind distance (m) 60: 0.0078869; Downwind distance (m) 62: 0.0073283; Downwind distance (m) 64: 0.0068251; Downwind distance (m) 66: 0.0063665; Downwind distance (m) 68: 0.0059477; Downwind distance (m) 70: 0.0055697; Downwind distance (m) 72: 0.0052274; Downwind distance (m) 74: 0.0049157; Downwind distance (m) 76: 0.0046302; Downwind distance (m) 78: 0.0043688; Downwind distance (m) 80: 0.0041293; Downwind distance (m) 82: 0.0039066; Downwind distance (m) 84: 0.0037013; Downwind distance (m) 86: 0.0035145; Downwind distance (m) 88: 0.0033418; Downwind distance (m) 90: 0.0031804; Downwind distance (m) 92: 0.0030323; Downwind distance (m) 94: 0.0028941; Downwind distance (m) 96: 0.0027633; Downwind distance (m) 98: 0.002641; Downwind distance (m) 100: 0.0025273; Downwind distance (m) 102: 0.0024216; Downwind distance (m) 104: 0.0023227; Downwind distance (m) 106: 0.002229; Downwind distance (m) 108: 0.0021413; Downwind distance (m) 110: 0.0020597; Downwind distance (m) 112: 0.0019823; Downwind distance (m) 114: 0.0019095; Downwind distance (m) 116: 0.0018425; Downwind distance (m) 118: 0.0017811; Downwind distance (m) 120: 0.001724; Downwind distance (m) 122: 0.0016705; Downwind distance (m) 124: 0.0016206; Downwind distance (m) 126: 0.0015748; Downwind distance (m) 128: 0.0015313; Downwind distance (m) 130: 0.0014904; Downwind distance (m) 132: 0.0014532; Downwind distance (m) 134: 0.0014193; Downwind distance (m) 136: 0.001387; Downwind distance (m) 138: 0.0013557; Downwind distance (m) 140: 0.0013259; Downwind distance (m) 142: 0.0012979; Downwind distance (m) 144: 0.0012713; Downwind distance (m) 146: 0.0012463; Downwind distance (m) 148: 0.0012234; Downwind distance (m) 150: 0.001202; Downwind distance (m) 152: 0.0011807; Downwind distance (m) 154: 0.0011598; Downwind distance (m) 156: 0.0011404; Downwind distance (m) 158: 0.0011216; Downwind distance (m) 160: 0.0011039; Downwind distance (m) 162: 0.001088; Downwind distance (m) 164: 0.0010737; Downwind distance (m) 166: 0.0010601; Downwind distance (m) 168: 0.0010464; Downwind distance (m) 170: 0.0010331; Downwind distance (m) 172: 0.0010208; Downwind distance (m) 174: 0.0010092; Downwind distance (m) 176: 0.00099822; Downwind distance (m) 178: 0.00098816; Downwind distance (m) 180: 0.00097911; Downwind distance (m) 182: 0.00097008; Downwind distance (m) 184: 0.00096092; Downwind distance (m) 186: 0.00095183; Downwind distance (m) 188: 0.00094294; Downwind distance (m) 190: 0.00093406; Downwind distance (m) 192: 0.00092524; Downwind distance (m) 194: 0.00091664; Downwind distance (m) 196: 0.00090841; Downwind distance (m) 198: 0.00090032; Downwind distance (m) 200: 0.00089246; Downwind distance (m) 202: 0.00088486; Downwind distance (m) 204: 0.00087736; Downwind distance (m) 206: 0.00086984; Downwind distance (m) 208: 0.00086243; Downwind distance (m) 210: 0.00085538; Downwind distance (m) 212: 0.00084826; Downwind distance (m) 214: 0.00084095; Downwind distance (m) 216: 0.00083348; Downwind distance (m) 218: 0.00082626; Downwind distance (m) 220: 0.00081936; Downwind distance (m) 222: 0.00081262; Downwind distance (m) 224: 0.00080617; Downwind distance (m) 226: 0.00080019; Downwind distance (m) 228: 0.00079404; Downwind distance (m) 230: 0.00078748; Downwind distance (m) 232: 0.00078113; Downwind distance (m) 234: 0.00077515; Downwind distance (m) 236: 0.00076938; Downwind distance (m) 238: 0.00076346; Downwind distance (m) 240: 0.00075704; Downwind distance (m) 242: 0.00075019; Downwind distance (m) 244: 0.00074289; Downwind distance (m) 246: 0.00073531; Downwind distance (m) 248: 0.00072785; Downwind distance (m) 250: 0.00072081; Downwind distance (m) 252: 0.00071418; Downwind distance (m) 254: 0.00070769; Downwind distance (m) 256: 0.00070141; Downwind distance (m) 258: 0.00069535; Downwind distance (m) 260: 0.00068933; Downwind distance (m) 262: 0.00068314; Downwind distance (m) 264: 0.00067664; Downwind distance (m) 266: 0.00066968; Downwind distance (m) 268: 0.00066239; Downwind distance (m) 270: 0.00065517; Downwind distance (m) 272: 0.00064796; Downwind distance (m) 274: 0.00064071; Downwind distance (m) 276: 0.00063332; Downwind distance (m) 278: 0.00062599; Downwind distance (m) 280: 0.00061885; Downwind distance (m) 282: 0.00061199; Downwind distance (m) 284: 0.00060549; Downwind distance (m) 286: 0.00059915; Downwind distance (m) 288: 0.00059274; Downwind distance (m) 290: 0.00058614; Downwind distance (m) 292: 0.00057941; Downwind distance (m) 294: 0.00057286; Downwind distance (m) 296: 0.00056649; Downwind distance (m) 298: 0.00056011; Downwind distance (m) 300: 0.00055383; Downwind distance (m) 302: 0.00054764; Downwind distance (m) 304: 0.00054171; Downwind distance (m) 306: 0.00053645; Downwind distance (m) 308: 0.00053186; Downwind distance (m) 310: 0.00052763; Downwind distance (m) 312: 0.00052353; Downwind distance (m) 314: 0.00051926; Downwind distance (m) 316: 0.00051486; Downwind distance (m) 318: 0.00051045; Downwind distance (m) 320: 0.00050611; Downwind distance (m) 322: 0.00050181; Downwind distance (m) 324: 0.00049746; Downwind distance (m) 326: 0.00049307; Downwind distance (m) 328: 0.00048883; Downwind distance (m) 330: 0.00048503; Downwind distance (m) 332: 0.00048176; Downwind distance (m) 334: 0.00047892; Downwind distance (m) 336: 0.00047641; Downwind distance (m) 338: 0.00047417; Downwind distance (m) 340: 0.00047203; Downwind distance (m) 342: 0.00046993; Downwind distance (m) 344: 0.00046775; Downwind distance (m) 346: 0.00046533; Downwind distance (m) 348: 0.00046259; Downwind distance (m) 350: 0.0004597; Downwind distance (m) 352: 0.00045688; Downwind distance (m) 354: 0.00045433; Downwind distance (m) 356: 0.0004521; Downwind distance (m) 358: 0.00045015; Downwind distance (m) 360: 0.00044838; Downwind distance (m) 362: 0.00044662; Downwind distance (m) 364: 0.000445; Downwind distance (m) 366: 0.0004435; Downwind distance (m) 368: 0.000442; Downwind distance (m) 370: 0.00044033; Downwind distance (m) 372: 0.00043828; Downwind distance (m) 374: 0.00043574; Downwind distance (m) 376: 0.00043294; Downwind distance (m) 378: 0.00043007; Downwind distance (m) 380: 0.00042736; Downwind distance (m) 382: 0.00042504; Downwind distance (m) 384: 0.00042315; Downwind distance (m) 386: 0.00042164; Downwind distance (m) 388: 0.00042055; Downwind distance (m) 390: 0.00041968; Downwind distance (m) 392: 0.00041886; Downwind distance (m) 394: 0.00041801; Downwind distance (m) 396: 0.00041693; Downwind distance (m) 398: 0.00041549; Downwind distance (m) 400: 0.00041375
Boom-FINE-0.8-7-20 | Boom | FINE | 0.8 | 7 | 20 | Downwind distance (m) 2: 0.30458; Downwind distance (m) 4: 0.16908; Downwind distance (m) 6: 0.11053; Downwind distance (m) 8: 0.078547; Downwind distance (m) 10: 0.058524; Downwind distance (m) 12: 0.045426; Downwind distance (m) 14: 0.037219; Downwind distance (m) 16: 0.031758; Downwind distance (m) 18: 0.027519; Downwind distance (m) 20: 0.024149; Downwind distance (m) 22: 0.021511; Downwind distance (m) 24: 0.019211; Downwind distance (m) 26: 0.017197; Downwind distance (m) 28: 0.015381; Downwind distance (m) 30: 0.013691; Downwind distance (m) 32: 0.012213; Downwind distance (m) 34: 0.010795; Downwind distance (m) 36: 0.0096963; Downwind distance (m) 38: 0.0088151; Downwind distance (m) 40: 0.008071; Downwind distance (m) 42: 0.0074334; Downwind distance (m) 44: 0.0068867; Downwind distance (m) 46: 0.0063178; Downwind distance (m) 48: 0.0058334; Downwind distance (m) 50: 0.0054134; Downwind distance (m) 52: 0.0050507; Downwind distance (m) 54: 0.004731; Downwind distance (m) 56: 0.0044511; Downwind distance (m) 58: 0.0042028; Downwind distance (m) 60: 0.0039807; Downwind distance (m) 62: 0.0037826; Downwind distance (m) 64: 0.0036042; Downwind distance (m) 66: 0.0034432; Downwind distance (m) 68: 0.0032968; Downwind distance (m) 70: 0.0031648; Downwind distance (m) 72: 0.0030444; Downwind distance (m) 74: 0.0029338; Downwind distance (m) 76: 0.0028318; Downwind distance (m) 78: 0.0027375; Downwind distance (m) 80: 0.0026504; Downwind distance (m) 82: 0.0025688; Downwind distance (m) 84: 0.002493; Downwind distance (m) 86: 0.0024226; Downwind distance (m) 88: 0.0023573; Downwind distance (m) 90: 0.002296; Downwind distance (m) 92: 0.002239; Downwind distance (m) 94: 0.0021853; Downwind distance (m) 96: 0.0021351; Downwind distance (m) 98: 0.0020878; Downwind distance (m) 100: 0.0020424; Downwind distance (m) 102: 0.0019998; Downwind distance (m) 104: 0.0019593; Downwind distance (m) 106: 0.0019204; Downwind distance (m) 108: 0.0018828; Downwind distance (m) 110: 0.0018465; Downwind distance (m) 112: 0.0018117; Downwind distance (m) 114: 0.0017782; Downwind distance (m) 116: 0.0017462; Downwind distance (m) 118: 0.0017147; Downwind distance (m) 120: 0.0016855; Downwind distance (m) 122: 0.0016565; Downwind distance (m) 124: 0.0016292; Downwind distance (m) 126: 0.0016034; Downwind distance (m) 128: 0.0015787; Downwind distance (m) 130: 0.0015553; Downwind distance (m) 132: 0.0015326; Downwind distance (m) 134: 0.0015115; Downwind distance (m) 136: 0.0014913; Downwind distance (m) 138: 0.0014719; Downwind distance (m) 140: 0.0014533; Downwind distance (m) 142: 0.0014359; Downwind distance (m) 144: 0.0014188; Downwind distance (m) 146: 0.0014023; Downwind distance (m) 148: 0.0013862; Downwind distance (m) 150: 0.0013709; Downwind distance (m) 152: 0.0013565; Downwind distance (m) 154: 0.001342; Downwind distance (m) 156: 0.0013279; Downwind distance (m) 158: 0.0013138; Downwind distance (m) 160: 0.0012999; Downwind distance (m) 162: 0.0012861; Downwind distance (m) 164: 0.001273; Downwind distance (m) 166: 0.0012606; Downwind distance (m) 168: 0.001249; Downwind distance (m) 170: 0.0012374; Downwind distance (m) 172: 0.0012255; Downwind distance (m) 174: 0.0012139; Downwind distance (m) 176: 0.0012021; Downwind distance (m) 178: 0.0011907; Downwind distance (m) 180: 0.0011795; Downwind distance (m) 182: 0.0011692; Downwind distance (m) 184: 0.0011595; Downwind distance (m) 186: 0.0011498; Downwind distance (m) 188: 0.00114; Downwind distance (m) 190: 0.0011297; Downwind distance (m) 192: 0.0011196; Downwind distance (m) 194: 0.0011096; Downwind distance (m) 196: 0.0010999; Downwind distance (m) 198: 0.0010907; Downwind distance (m) 200: 0.0010817; Downwind distance (m) 202: 0.0010729; Downwind distance (m) 204: 0.0010641; Downwind distance (m) 206: 0.0010553; Downwind distance (m) 208: 0.0010463; Downwind distance (m) 210: 0.0010378; Downwind distance (m) 212: 0.0010296; Downwind distance (m) 214: 0.0010217; Downwind distance (m) 216: 0.0010136; Downwind distance (m) 218: 0.0010052; Downwind distance (m) 220: 0.00099693; Downwind distance (m) 222: 0.00098891; Downwind distance (m) 224: 0.0009812; Downwind distance (m) 226: 0.00097359; Downwind distance (m) 228: 0.00096652; Downwind distance (m) 230: 0.00095978; Downwind distance (m) 232: 0.00095296; Downwind distance (m) 234: 0.00094585; Downwind distance (m) 236: 0.00093872; Downwind distance (m) 238: 0.00093182; Downwind distance (m) 240: 0.00092481; Downwind distance (m) 242: 0.00091762; Downwind distance (m) 244: 0.00091017; Downwind distance (m) 246: 0.00090254; Downwind distance (m) 248: 0.00089457; Downwind distance (m) 250: 0.00088651; Downwind distance (m) 252: 0.00087878; Downwind distance (m) 254: 0.00087152; Downwind distance (m) 256: 0.00086465; Downwind distance (m) 258: 0.00085802; Downwind distance (m) 260: 0.00085145; Downwind distance (m) 262: 0.0008446; Downwind distance (m) 264: 0.00083723; Downwind distance (m) 266: 0.00082943; Downwind distance (m) 268: 0.00082153; Downwind distance (m) 270: 0.00081374; Downwind distance (m) 272: 0.00080604; Downwind distance (m) 274: 0.00079838; Downwind distance (m) 276: 0.00079068; Downwind distance (m) 278: 0.00078291; Downwind distance (m) 280: 0.0007751; Downwind distance (m) 282: 0.00076748; Downwind distance (m) 284: 0.00076008; Downwind distance (m) 286: 0.00075271; Downwind distance (m) 288: 0.00074531; Downwind distance (m) 290: 0.00073792; Downwind distance (m) 292: 0.00073061; Downwind distance (m) 294: 0.0007233; Downwind distance (m) 296: 0.00071604; Downwind distance (m) 298: 0.00070893; Downwind distance (m) 300: 0.000702; Downwind distance (m) 302: 0.00069524; Downwind distance (m) 304: 0.00068883; Downwind distance (m) 306: 0.00068302; Downwind distance (m) 308: 0.00067764; Downwind distance (m) 310: 0.00067237; Downwind distance (m) 312: 0.0006669; Downwind distance (m) 314: 0.00066122; Downwind distance (m) 316: 0.0006554; Downwind distance (m) 318: 0.00064968; Downwind distance (m) 320: 0.00064433; Downwind distance (m) 322: 0.00063945; Downwind distance (m) 324: 0.00063499; Downwind distance (m) 326: 0.00063077; Downwind distance (m) 328: 0.00062682; Downwind distance (m) 330: 0.00062322; Downwind distance (m) 332: 0.00061988; Downwind distance (m) 334: 0.0006166; Downwind distance (m) 336: 0.00061322; Downwind distance (m) 338: 0.00060959; Downwind distance (m) 340: 0.00060578; Downwind distance (m) 342: 0.00060196; Downwind distance (m) 344: 0.00059836; Downwind distance (m) 346: 0.0005951; Downwind distance (m) 348: 0.00059217; Downwind distance (m) 350: 0.00058942; Downwind distance (m) 352: 0.00058693; Downwind distance (m) 354: 0.0005848; Downwind distance (m) 356: 0.00058298; Downwind distance (m) 358: 0.00058136; Downwind distance (m) 360: 0.00057973; Downwind distance (m) 362: 0.00057771; Downwind distance (m) 364: 0.00057519; Downwind distance (m) 366: 0.00057223; Downwind distance (m) 368: 0.00056898; Downwind distance (m) 370: 0.00056554; Downwind distance (m) 372: 0.0005619; Downwind distance (m) 374: 0.00055805; Downwind distance (m) 376: 0.00055435; Downwind distance (m) 378: 0.00055123; Downwind distance (m) 380: 0.0005488; Downwind distance (m) 382: 0.00054711; Downwind distance (m) 384: 0.00054594; Downwind distance (m) 386: 0.00054491; Downwind distance (m) 388: 0.00054366; Downwind distance (m) 390: 0.00054204; Downwind distance (m) 392: 0.00054011; Downwind distance (m) 394: 0.00053805; Downwind distance (m) 396: 0.00053586; Downwind distance (m) 398: 0.00053333; Downwind distance (m) 400: 0.00053032
Boom-FINE-0.8-20-3 | Boom | FINE | 0.8 | 20 | 3 | Downwind distance (m) 2: 0.2162; Downwind distance (m) 4: 0.12855; Downwind distance (m) 6: 0.09031; Downwind distance (m) 8: 0.067824; Downwind distance (m) 10: 0.052832; Downwind distance (m) 12: 0.042299; Downwind distance (m) 14: 0.034769; Downwind distance (m) 16: 0.029173; Downwind distance (m) 18: 0.024838; Downwind distance (m) 20: 0.021175; Downwind distance (m) 22: 0.018129; Downwind distance (m) 24: 0.015457; Downwind distance (m) 26: 0.014353; Downwind distance (m) 28: 0.013451; Downwind distance (m) 30: 0.012824; Downwind distance (m) 32: 0.011436; Downwind distance (m) 34: 0.0101; Downwind distance (m) 36: 0.0089856; Downwind distance (m) 38: 0.008062; Downwind distance (m) 40: 0.0072584; Downwind distance (m) 42: 0.0065538; Downwind distance (m) 44: 0.0059571; Downwind distance (m) 46: 0.0053828; Downwind distance (m) 48: 0.0048776; Downwind distance (m) 50: 0.0044378; Downwind distance (m) 52: 0.004055; Downwind distance (m) 54: 0.0037141; Downwind distance (m) 56: 0.0034067; Downwind distance (m) 58: 0.0031344; Downwind distance (m) 60: 0.0028924; Downwind distance (m) 62: 0.0026772; Downwind distance (m) 64: 0.0024837; Downwind distance (m) 66: 0.002307; Downwind distance (m) 68: 0.0021439; Downwind distance (m) 70: 0.0019972; Downwind distance (m) 72: 0.0018661; Downwind distance (m) 74: 0.0017467; Downwind distance (m) 76: 0.0016386; Downwind distance (m) 78: 0.0015395; Downwind distance (m) 80: 0.0014482; Downwind distance (m) 82: 0.0013624; Downwind distance (m) 84: 0.0012814; Downwind distance (m) 86: 0.0012072; Downwind distance (m) 88: 0.0011433; Downwind distance (m) 90: 0.0010859; Downwind distance (m) 92: 0.0010283; Downwind distance (m) 94: 0.00096969; Downwind distance (m) 96: 0.00091577; Downwind distance (m) 98: 0.00086991; Downwind distance (m) 100: 0.00082906; Downwind distance (m) 102: 0.00078912; Downwind distance (m) 104: 0.00074962; Downwind distance (m) 106: 0.00071245; Downwind distance (m) 108: 0.00067953; Downwind distance (m) 110: 0.00065009; Downwind distance (m) 112: 0.00062198; Downwind distance (m) 114: 0.00059493; Downwind distance (m) 116: 0.00056751; Downwind distance (m) 118: 0.00053991; Downwind distance (m) 120: 0.00051666; Downwind distance (m) 122: 0.00049822; Downwind distance (m) 124: 0.00048049; Downwind distance (m) 126: 0.00046152; Downwind distance (m) 128: 0.00044187; Downwind distance (m) 130: 0.00042264; Downwind distance (m) 132: 0.00040454; Downwind distance (m) 134: 0.00038866; Downwind distance (m) 136: 0.00037412; Downwind distance (m) 138: 0.00035922; Downwind distance (m) 140: 0.00034409; Downwind distance (m) 142: 0.00033072; Downwind distance (m) 144: 0.00031899; Downwind distance (m) 146: 0.00030705; Downwind distance (m) 148: 0.00029427; Downwind distance (m) 150: 0.00028234; Downwind distance (m) 152: 0.00027149; Downwind distance (m) 154: 0.00026083; Downwind distance (m) 156: 0.00025098; Downwind distance (m) 158: 0.00024324; Downwind distance (m) 160: 0.00023721; Downwind distance (m) 162: 0.00023064; Downwind distance (m) 164: 0.00022239; Downwind distance (m) 166: 0.00021364; Downwind distance (m) 168: 0.00020612; Downwind distance (m) 170: 0.00020072; Downwind distance (m) 172: 0.00019663; Downwind distance (m) 174: 0.00019228; Downwind distance (m) 176: 0.00018708; Downwind distance (m) 178: 0.00018158; Downwind distance (m) 180: 0.00017614; Downwind distance (m) 182: 0.00017094; Downwind distance (m) 184: 0.00016641; Downwind distance (m) 186: 0.0001622; Downwind distance (m) 188: 0.0001579; Downwind distance (m) 190: 0.00015374; Downwind distance (m) 192: 0.00015008; Downwind distance (m) 194: 0.00014704; Downwind distance (m) 196: 0.00014408; Downwind distance (m) 198: 0.00014083; Downwind distance (m) 200: 0.00013735; Downwind distance (m) 202: 0.00013428; Downwind distance (m) 204: 0.00013177; Downwind distance (m) 206: 0.00012928; Downwind distance (m) 208: 0.00012625; Downwind distance (m) 210: 0.00012315; Downwind distance (m) 212: 0.00012056; Downwind distance (m) 214: 0.00011873; Downwind distance (m) 216: 0.00011723; Downwind distance (m) 218: 0.00011588; Downwind distance (m) 220: 0.00011444; Downwind distance (m) 222: 0.00011257; Downwind distance (m) 224: 0.00010999; Downwind distance (m) 226: 0.00010731; Downwind distance (m) 228: 0.0001053; Downwind distance (m) 230: 0.00010399; Downwind distance (m) 232: 0.00010296; Downwind distance (m) 234: 0.00010195; Downwind distance (m) 236: 0.00010067; Downwind distance (m) 238: 9.8804e-05; Downwind distance (m) 240: 9.642e-05; Downwind distance (m) 242: 9.4157e-05; Downwind distance (m) 244: 9.2513e-05; Downwind distance (m) 246: 9.1261e-05; Downwind distance (m) 248: 9.0286e-05; Downwind distance (m) 250: 8.9618e-05; Downwind distance (m) 252: 8.8932e-05; Downwind distance (m) 254: 8.7979e-05; Downwind distance (m) 256: 8.6735e-05; Downwind distance (m) 258: 8.537e-05; Downwind distance (m) 260: 8.4066e-05; Downwind distance (m) 262: 8.2865e-05; Downwind distance (m) 264: 8.1841e-05; Downwind distance (m) 266: 8.1016e-05; Downwind distance (m) 268: 8.0247e-05; Downwind distance (m) 270: 7.9722e-05; Downwind distance (m) 272: 7.9561e-05; Downwind distance (m) 274: 7.9511e-05; Downwind distance (m) 276: 7.9303e-05; Downwind distance (m) 278: 7.8853e-05; Downwind distance (m) 280: 7.8157e-05; Downwind distance (m) 282: 7.7156e-05; Downwind distance (m) 284: 7.5999e-05; Downwind distance (m) 286: 7.5001e-05; Downwind distance (m) 288: 7.4327e-05; Downwind distance (m) 290: 7.412e-05; Downwind distance (m) 292: 7.4159e-05; Downwind distance (m) 294: 7.4254e-05; Downwind distance (m) 296: 7.4303e-05; Downwind distance (m) 298: 7.4136e-05; Downwind distance (m) 300: 7.35e-05; Downwind distance (m) 302: 7.2525e-05; Downwind distance (m) 304: 7.1473e-05; Downwind distance (m) 306: 7.0725e-05; Downwind distance (m) 308: 7.0263e-05; Downwind distance (m) 310: 6.981e-05; Downwind distance (m) 312: 6.9487e-05; Downwind distance (m) 314: 6.9443e-05; Downwind distance (m) 316: 6.9344e-05; Downwind distance (m) 318: 6.9007e-05; Downwind distance (m) 320: 6.8611e-05; Downwind distance (m) 322: 6.8406e-05; Downwind distance (m) 324: 6.8249e-05; Downwind distance (m) 326: 6.7847e-05; Downwind distance (m) 328: 6.7397e-05; Downwind distance (m) 330: 6.6998e-05; Downwind distance (m) 332: 6.6526e-05; Downwind distance (m) 334: 6.5836e-05; Downwind distance (m) 336: 6.4896e-05; Downwind distance (m) 338: 6.4077e-05; Downwind distance (m) 340: 6.363e-05; Downwind distance (m) 342: 6.3419e-05; Downwind distance (m) 344: 6.3427e-05; Downwind distance (m) 346: 6.3733e-05; Downwind distance (m) 348: 6.4177e-05; Downwind distance (m) 350: 6.4367e-05; Downwind distance (m) 352: 6.4109e-05; Downwind distance (m) 354: 6.353e-05; Downwind distance (m) 356: 6.2733e-05; Downwind distance (m) 358: 6.1756e-05; Downwind distance (m) 360: 6.0701e-05; Downwind distance (m) 362: 5.9716e-05; Downwind distance (m) 364: 5.9005e-05; Downwind distance (m) 366: 5.8687e-05; Downwind distance (m) 368: 5.8676e-05; Downwind distance (m) 370: 5.896e-05; Downwind distance (m) 372: 5.9355e-05; Downwind distance (m) 374: 5.9619e-05; Downwind distance (m) 376: 5.977e-05; Downwind distance (m) 378: 5.9768e-05; Downwind distance (m) 380: 5.9484e-05; Downwind distance (m) 382: 5.8924e-05; Downwind distance (m) 384: 5.8196e-05; Downwind distance (m) 386: 5.7369e-05; Downwind distance (m) 388: 5.6488e-05; Downwind distance (m) 390: 5.5734e-05; Downwind distance (m) 392: 5.5146e-05; Downwind distance (m) 394: 5.4662e-05; Downwind distance (m) 396: 5.4469e-05; Downwind distance (m) 398: 5.4542e-05; Downwind distance (m) 400: 5.477e-05
Boom-FINE-0.8-14-3 | Boom | FINE | 0.8 | 14 | 3 | Downwind distance (m) 2: 0.21083; Downwind distance (m) 4: 0.11701; Downwind distance (m) 6: 0.07746; Downwind distance (m) 8: 0.055121; Downwind distance (m) 10: 0.041137; Downwind distance (m) 12: 0.032072; Downwind distance (m) 14: 0.026032; Downwind distance (m) 16: 0.021598; Downwind distance (m) 18: 0.017957; Downwind distance (m) 20: 0.015124; Downwind distance (m) 22: 0.012987; Downwind distance (m) 24: 0.011016; Downwind distance (m) 26: 0.0099321; Downwind distance (m) 28: 0.0090563; Downwind distance (m) 30: 0.0083054; Downwind distance (m) 32: 0.0072809; Downwind distance (m) 34: 0.006351; Downwind distance (m) 36: 0.0055668; Downwind distance (m) 38: 0.0048971; Downwind distance (m) 40: 0.0043781; Downwind distance (m) 42: 0.0039252; Downwind distance (m) 44: 0.0034903; Downwind distance (m) 46: 0.0031212; Downwind distance (m) 48: 0.0028072; Downwind distance (m) 50: 0.0025387; Downwind distance (m) 52: 0.0023036; Downwind distance (m) 54: 0.0020964; Downwind distance (m) 56: 0.0019177; Downwind distance (m) 58: 0.0017583; Downwind distance (m) 60: 0.0016137; Downwind distance (m) 62: 0.0014881; Downwind distance (m) 64: 0.0013797; Downwind distance (m) 66: 0.0012798; Downwind distance (m) 68: 0.0011856; Downwind distance (m) 70: 0.0011002; Downwind distance (m) 72: 0.0010273; Downwind distance (m) 74: 0.00096071; Downwind distance (m) 76: 0.0008984; Downwind distance (m) 78: 0.00084283; Downwind distance (m) 80: 0.00079378; Downwind distance (m) 82: 0.000746; Downwind distance (m) 84: 0.00070157; Downwind distance (m) 86: 0.00066316; Downwind distance (m) 88: 0.00062772; Downwind distance (m) 90: 0.00059402; Downwind distance (m) 92: 0.0005645; Downwind distance (m) 94: 0.00053723; Downwind distance (m) 96: 0.0005106; Downwind distance (m) 98: 0.00048541; Downwind distance (m) 100: 0.00046217; Downwind distance (m) 102: 0.00044177; Downwind distance (m) 104: 0.00042295; Downwind distance (m) 106: 0.0004046; Downwind distance (m) 108: 0.00038782; Downwind distance (m) 110: 0.00037232; Downwind distance (m) 112: 0.00035659; Downwind distance (m) 114: 0.00034155; Downwind distance (m) 116: 0.00032791; Downwind distance (m) 118: 0.00031536; Downwind distance (m) 120: 0.00030388; Downwind distance (m) 122: 0.00029279; Downwind distance (m) 124: 0.00028254; Downwind distance (m) 126: 0.00027346; Downwind distance (m) 128: 0.00026482; Downwind distance (m) 130: 0.000256; Downwind distance (m) 132: 0.000248; Downwind distance (m) 134: 0.00024167; Downwind distance (m) 136: 0.00023602; Downwind distance (m) 138: 0.00022978; Downwind distance (m) 140: 0.00022374; Downwind distance (m) 142: 0.00021852; Downwind distance (m) 144: 0.00021353; Downwind distance (m) 146: 0.00020826; Downwind distance (m) 148: 0.000204; Downwind distance (m) 150: 0.00020065; Downwind distance (m) 152: 0.00019667; Downwind distance (m) 154: 0.00019251; Downwind distance (m) 156: 0.00018877; Downwind distance (m) 158: 0.00018504; Downwind distance (m) 160: 0.00018138; Downwind distance (m) 162: 0.00017832; Downwind distance (m) 164: 0.00017599; Downwind distance (m) 166: 0.00017383; Downwind distance (m) 168: 0.00017109; Downwind distance (m) 170: 0.00016804; Downwind distance (m) 172: 0.00016534; Downwind distance (m) 174: 0.00016287; Downwind distance (m) 176: 0.00016039; Downwind distance (m) 178: 0.00015864; Downwind distance (m) 180: 0.00015756; Downwind distance (m) 182: 0.00015642; Downwind distance (m) 184: 0.00015486; Downwind distance (m) 186: 0.00015302; Downwind distance (m) 188: 0.00015118; Downwind distance (m) 190: 0.00014949; Downwind distance (m) 192: 0.00014784; Downwind distance (m) 194: 0.00014632; Downwind distance (m) 196: 0.00014525; Downwind distance (m) 198: 0.00014439; Downwind distance (m) 200: 0.00014336; Downwind distance (m) 202: 0.00014219; Downwind distance (m) 204: 0.00014094; Downwind distance (m) 206: 0.00013932; Downwind distance (m) 208: 0.00013749; Downwind distance (m) 210: 0.0001359; Downwind distance (m) 212: 0.00013466; Downwind distance (m) 214: 0.00013352; Downwind distance (m) 216: 0.0001326; Downwind distance (m) 218: 0.00013205; Downwind distance (m) 220: 0.00013145; Downwind distance (m) 222: 0.00013044; Downwind distance (m) 224: 0.00012923; Downwind distance (m) 226: 0.00012805; Downwind distance (m) 228: 0.00012656; Downwind distance (m) 230: 0.00012481; Downwind distance (m) 232: 0.00012324; Downwind distance (m) 234: 0.00012199; Downwind distance (m) 236: 0.00012137; Downwind distance (m) 238: 0.00012116; Downwind distance (m) 240: 0.00012091; Downwind distance (m) 242: 0.00012055; Downwind distance (m) 244: 0.0001198; Downwind distance (m) 246: 0.00011835; Downwind distance (m) 248: 0.00011666; Downwind distance (m) 250: 0.00011523; Downwind distance (m) 252: 0.00011405; Downwind distance (m) 254: 0.0001129; Downwind distance (m) 256: 0.00011175; Downwind distance (m) 258: 0.00011085; Downwind distance (m) 260: 0.00011004; Downwind distance (m) 262: 0.00010914; Downwind distance (m) 264: 0.00010822; Downwind distance (m) 266: 0.00010715; Downwind distance (m) 268: 0.00010608; Downwind distance (m) 270: 0.00010507; Downwind distance (m) 272: 0.00010419; Downwind distance (m) 274: 0.0001034; Downwind distance (m) 276: 0.00010253; Downwind distance (m) 278: 0.00010156; Downwind distance (m) 280: 0.00010047; Downwind distance (m) 282: 9.9099e-05; Downwind distance (m) 284: 9.7593e-05; Downwind distance (m) 286: 9.6232e-05; Downwind distance (m) 288: 9.5157e-05; Downwind distance (m) 290: 9.4175e-05; Downwind distance (m) 292: 9.3106e-05; Downwind distance (m) 294: 9.2175e-05; Downwind distance (m) 296: 9.1434e-05; Downwind distance (m) 298: 9.0772e-05; Downwind distance (m) 300: 9.0177e-05; Downwind distance (m) 302: 8.9328e-05; Downwind distance (m) 304: 8.803e-05; Downwind distance (m) 306: 8.6544e-05; Downwind distance (m) 308: 8.5154e-05; Downwind distance (m) 310: 8.4086e-05; Downwind distance (m) 312: 8.3272e-05; Downwind distance (m) 314: 8.2471e-05; Downwind distance (m) 316: 8.1763e-05; Downwind distance (m) 318: 8.1207e-05; Downwind distance (m) 320: 8.0804e-05; Downwind distance (m) 322: 8.061e-05; Downwind distance (m) 324: 8.0356e-05; Downwind distance (m) 326: 7.974e-05; Downwind distance (m) 328: 7.8802e-05; Downwind distance (m) 330: 7.7746e-05; Downwind distance (m) 332: 7.6705e-05; Downwind distance (m) 334: 7.5739e-05; Downwind distance (m) 336: 7.4997e-05; Downwind distance (m) 338: 7.4495e-05; Downwind distance (m) 340: 7.4081e-05; Downwind distance (m) 342: 7.377e-05; Downwind distance (m) 344: 7.3578e-05; Downwind distance (m) 346: 7.3372e-05; Downwind distance (m) 348: 7.3145e-05; Downwind distance (m) 350: 7.2868e-05; Downwind distance (m) 352: 7.247e-05; Downwind distance (m) 354: 7.201e-05; Downwind distance (m) 356: 7.1553e-05; Downwind distance (m) 358: 7.1164e-05; Downwind distance (m) 360: 7.0755e-05; Downwind distance (m) 362: 7.0242e-05; Downwind distance (m) 364: 6.9641e-05; Downwind distance (m) 366: 6.9055e-05; Downwind distance (m) 368: 6.8674e-05; Downwind distance (m) 370: 6.8554e-05; Downwind distance (m) 372: 6.8569e-05; Downwind distance (m) 374: 6.8583e-05; Downwind distance (m) 376: 6.8531e-05; Downwind distance (m) 378: 6.8347e-05; Downwind distance (m) 380: 6.8073e-05; Downwind distance (m) 382: 6.7793e-05; Downwind distance (m) 384: 6.735e-05; Downwind distance (m) 386: 6.6676e-05; Downwind distance (m) 388: 6.59e-05; Downwind distance (m) 390: 6.5144e-05; Downwind distance (m) 392: 6.4525e-05; Downwind distance (m) 394: 6.4193e-05; Downwind distance (m) 396: 6.4124e-05; Downwind distance (m) 398: 6.4268e-05; Downwind distance (m) 400: 6.4568e-05
Boom-FINE-0.8-7-3 | Boom | FINE | 0.8 | 7 | 3 | Downwind distance (m) 2: 0.1757; Downwind distance (m) 4: 0.078491; Downwind distance (m) 6: 0.045351; Downwind distance (m) 8: 0.02982; Downwind distance (m) 10: 0.021388; Downwind distance (m) 12: 0.016249; Downwind distance (m) 14: 0.012823; Downwind distance (m) 16: 0.010512; Downwind distance (m) 18: 0.0087504; Downwind distance (m) 20: 0.0073688; Downwind distance (m) 22: 0.0062411; Downwind distance (m) 24: 0.0053466; Downwind distance (m) 26: 0.0047926; Downwind distance (m) 28: 0.0042805; Downwind distance (m) 30: 0.0038137; Downwind distance (m) 32: 0.0033023; Downwind distance (m) 34: 0.0028297; Downwind distance (m) 36: 0.002447; Downwind distance (m) 38: 0.0021539; Downwind distance (m) 40: 0.0018762; Downwind distance (m) 42: 0.0016545; Downwind distance (m) 44: 0.0014735; Downwind distance (m) 46: 0.0013264; Downwind distance (m) 48: 0.001201; Downwind distance (m) 50: 0.0010965; Downwind distance (m) 52: 0.0010082; Downwind distance (m) 54: 0.00093005; Downwind distance (m) 56: 0.0008644; Downwind distance (m) 58: 0.0008063; Downwind distance (m) 60: 0.00075521; Downwind distance (m) 62: 0.00071004; Downwind distance (m) 64: 0.00066997; Downwind distance (m) 66: 0.00063407; Downwind distance (m) 68: 0.00060139; Downwind distance (m) 70: 0.0005721; Downwind distance (m) 72: 0.00054638; Downwind distance (m) 74: 0.00052345; Downwind distance (m) 76: 0.00050224; Downwind distance (m) 78: 0.00048275; Downwind distance (m) 80: 0.00046506; Downwind distance (m) 82: 0.00044835; Downwind distance (m) 84: 0.00043306; Downwind distance (m) 86: 0.00041864; Downwind distance (m) 88: 0.00040572; Downwind distance (m) 90: 0.00039324; Downwind distance (m) 92: 0.00038149; Downwind distance (m) 94: 0.00037132; Downwind distance (m) 96: 0.00036154; Downwind distance (m) 98: 0.00035225; Downwind distance (m) 100: 0.00034322; Downwind distance (m) 102: 0.00033492; Downwind distance (m) 104: 0.00032767; Downwind distance (m) 106: 0.00032064; Downwind distance (m) 108: 0.00031394; Downwind distance (m) 110: 0.00030777; Downwind distance (m) 112: 0.00030125; Downwind distance (m) 114: 0.00029583; Downwind distance (m) 116: 0.00028996; Downwind distance (m) 118: 0.00028403; Downwind distance (m) 120: 0.00027896; Downwind distance (m) 122: 0.00027356; Downwind distance (m) 124: 0.00026844; Downwind distance (m) 126: 0.00026355; Downwind distance (m) 128: 0.00025897; Downwind distance (m) 130: 0.00025476; Downwind distance (m) 132: 0.00025054; Downwind distance (m) 134: 0.00024666; Downwind distance (m) 136: 0.00024311; Downwind distance (m) 138: 0.00023921; Downwind distance (m) 140: 0.00023538; Downwind distance (m) 142: 0.00023239; Downwind distance (m) 144: 0.00022928; Downwind distance (m) 146: 0.00022633; Downwind distance (m) 148: 0.00022336; Downwind distance (m) 150: 0.00022067; Downwind distance (m) 152: 0.00021853; Downwind distance (m) 154: 0.00021602; Downwind distance (m) 156: 0.00021363; Downwind distance (m) 158: 0.00021125; Downwind distance (m) 160: 0.00020864; Downwind distance (m) 162: 0.00020621; Downwind distance (m) 164: 0.00020389; Downwind distance (m) 166: 0.00020173; Downwind distance (m) 168: 0.00020015; Downwind distance (m) 170: 0.00019823; Downwind distance (m) 172: 0.00019633; Downwind distance (m) 174: 0.00019424; Downwind distance (m) 176: 0.00019194; Downwind distance (m) 178: 0.00018983; Downwind distance (m) 180: 0.00018774; Downwind distance (m) 182: 0.00018627; Downwind distance (m) 184: 0.00018514; Downwind distance (m) 186: 0.0001838; Downwind distance (m) 188: 0.00018209; Downwind distance (m) 190: 0.0001802; Downwind distance (m) 192: 0.00017831; Downwind distance (m) 194: 0.00017638; Downwind distance (m) 196: 0.00017451; Downwind distance (m) 198: 0.00017306; Downwind distance (m) 200: 0.00017207; Downwind distance (m) 202: 0.00017113; Downwind distance (m) 204: 0.00017008; Downwind distance (m) 206: 0.00016847; Downwind distance (m) 208: 0.0001665; Downwind distance (m) 210: 0.00016468; Downwind distance (m) 212: 0.00016307; Downwind distance (m) 214: 0.00016174; Downwind distance (m) 216: 0.00016042; Downwind distance (m) 218: 0.00015926; Downwind distance (m) 220: 0.00015829; Downwind distance (m) 222: 0.00015749; Downwind distance (m) 224: 0.00015647; Downwind distance (m) 226: 0.00015505; Downwind distance (m) 228: 0.00015358; Downwind distance (m) 230: 0.00015223; Downwind distance (m) 232: 0.00015085; Downwind distance (m) 234: 0.00014912; Downwind distance (m) 236: 0.00014758; Downwind distance (m) 238: 0.00014658; Downwind distance (m) 240: 0.00014595; Downwind distance (m) 242: 0.00014548; Downwind distance (m) 244: 0.00014494; Downwind distance (m) 246: 0.0001443; Downwind distance (m) 248: 0.00014321; Downwind distance (m) 250: 0.00014171; Downwind distance (m) 252: 0.00014006; Downwind distance (m) 254: 0.00013839; Downwind distance (m) 256: 0.00013687; Downwind distance (m) 258: 0.0001356; Downwind distance (m) 260: 0.0001346; Downwind distance (m) 262: 0.0001338; Downwind distance (m) 264: 0.00013291; Downwind distance (m) 266: 0.00013192; Downwind distance (m) 268: 0.00013093; Downwind distance (m) 270: 0.00012999; Downwind distance (m) 272: 0.00012905; Downwind distance (m) 274: 0.00012796; Downwind distance (m) 276: 0.00012674; Downwind distance (m) 278: 0.00012538; Downwind distance (m) 280: 0.00012378; Downwind distance (m) 282: 0.00012215; Downwind distance (m) 284: 0.00012078; Downwind distance (m) 286: 0.0001197; Downwind distance (m) 288: 0.00011883; Downwind distance (m) 290: 0.00011802; Downwind distance (m) 292: 0.00011715; Downwind distance (m) 294: 0.00011605; Downwind distance (m) 296: 0.00011474; Downwind distance (m) 298: 0.00011345; Downwind distance (m) 300: 0.00011221; Downwind distance (m) 302: 0.00011085; Downwind distance (m) 304: 0.00010946; Downwind distance (m) 306: 0.0001083; Downwind distance (m) 308: 0.00010744; Downwind distance (m) 310: 0.00010668; Downwind distance (m) 312: 0.00010585; Downwind distance (m) 314: 0.00010491; Downwind distance (m) 316: 0.00010386; Downwind distance (m) 318: 0.00010283; Downwind distance (m) 320: 0.00010194; Downwind distance (m) 322: 0.00010131; Downwind distance (m) 324: 0.00010077; Downwind distance (m) 326: 0.00010011; Downwind distance (m) 328: 9.9268e-05; Downwind distance (m) 330: 9.8268e-05; Downwind distance (m) 332: 9.7179e-05; Downwind distance (m) 334: 9.6152e-05; Downwind distance (m) 336: 9.5343e-05; Downwind distance (m) 338: 9.4876e-05; Downwind distance (m) 340: 9.467e-05; Downwind distance (m) 342: 9.4581e-05; Downwind distance (m) 344: 9.4483e-05; Downwind distance (m) 346: 9.4373e-05; Downwind distance (m) 348: 9.4121e-05; Downwind distance (m) 350: 9.3477e-05; Downwind distance (m) 352: 9.2443e-05; Downwind distance (m) 354: 9.1141e-05; Downwind distance (m) 356: 8.9879e-05; Downwind distance (m) 358: 8.9078e-05; Downwind distance (m) 360: 8.8881e-05; Downwind distance (m) 362: 8.9108e-05; Downwind distance (m) 364: 8.9487e-05; Downwind distance (m) 366: 8.9781e-05; Downwind distance (m) 368: 8.9913e-05; Downwind distance (m) 370: 8.9839e-05; Downwind distance (m) 372: 8.9412e-05; Downwind distance (m) 374: 8.8604e-05; Downwind distance (m) 376: 8.7589e-05; Downwind distance (m) 378: 8.6505e-05; Downwind distance (m) 380: 8.553e-05; Downwind distance (m) 382: 8.4928e-05; Downwind distance (m) 384: 8.4721e-05; Downwind distance (m) 386: 8.4683e-05; Downwind distance (m) 388: 8.4549e-05; Downwind distance (m) 390: 8.4185e-05; Downwind distance (m) 392: 8.367e-05; Downwind distance (m) 394: 8.3291e-05; Downwind distance (m) 396: 8.3134e-05; Downwind distance (m) 398: 8.3096e-05; Downwind distance (m) 400: 8.3121e-05
Boom-MEDIUM-0.8-20-Any | Boom | MEDIUM | 0.8 | 20 | Any | Downwind distance (m) 2: 0.27071; Downwind distance (m) 4: 0.18625; Downwind distance (m) 6: 0.14048; Downwind distance (m) 8: 0.1104; Downwind distance (m) 10: 0.08959; Downwind distance (m) 12: 0.074489; Downwind distance (m) 14: 0.063056; Downwind distance (m) 16: 0.054285; Downwind distance (m) 18: 0.04809; Downwind distance (m) 20: 0.043129; Downwind distance (m) 22: 0.038848; Downwind distance (m) 24: 0.035236; Downwind distance (m) 26: 0.032068; Downwind distance (m) 28: 0.029203; Downwind distance (m) 30: 0.026691; Downwind distance (m) 32: 0.024519; Downwind distance (m) 34: 0.022423; Downwind distance (m) 36: 0.020746; Downwind distance (m) 38: 0.019237; Downwind distance (m) 40: 0.017953; Downwind distance (m) 42: 0.016766; Downwind distance (m) 44: 0.015743; Downwind distance (m) 46: 0.014809; Downwind distance (m) 48: 0.013936; Downwind distance (m) 50: 0.01312; Downwind distance (m) 52: 0.012387; Downwind distance (m) 54: 0.011708; Downwind distance (m) 56: 0.01111; Downwind distance (m) 58: 0.010557; Downwind distance (m) 60: 0.010055; Downwind distance (m) 62: 0.0095948; Downwind distance (m) 64: 0.0091565; Downwind distance (m) 66: 0.0087535; Downwind distance (m) 68: 0.0083826; Downwind distance (m) 70: 0.0080414; Downwind distance (m) 72: 0.007726; Downwind distance (m) 74: 0.007433; Downwind distance (m) 76: 0.0071606; Downwind distance (m) 78: 0.0069073; Downwind distance (m) 80: 0.0066703; Downwind distance (m) 82: 0.0064492; Downwind distance (m) 84: 0.0062419; Downwind distance (m) 86: 0.0060476; Downwind distance (m) 88: 0.0058654; Downwind distance (m) 90: 0.0056943; Downwind distance (m) 92: 0.0055325; Downwind distance (m) 94: 0.00538; Downwind distance (m) 96: 0.0052364; Downwind distance (m) 98: 0.0051; Downwind distance (m) 100: 0.004971; Downwind distance (m) 102: 0.0048496; Downwind distance (m) 104: 0.0047336; Downwind distance (m) 106: 0.0046243; Downwind distance (m) 108: 0.004519; Downwind distance (m) 110: 0.0044186; Downwind distance (m) 112: 0.0043219; Downwind distance (m) 114: 0.0042307; Downwind distance (m) 116: 0.0041437; Downwind distance (m) 118: 0.0040603; Downwind distance (m) 120: 0.0039809; Downwind distance (m) 122: 0.0039046; Downwind distance (m) 124: 0.003832; Downwind distance (m) 126: 0.0037621; Downwind distance (m) 128: 0.0036955; Downwind distance (m) 130: 0.0036317; Downwind distance (m) 132: 0.0035707; Downwind distance (m) 134: 0.0035124; Downwind distance (m) 136: 0.0034557; Downwind distance (m) 138: 0.0034015; Downwind distance (m) 140: 0.0033495; Downwind distance (m) 142: 0.0033002; Downwind distance (m) 144: 0.0032531; Downwind distance (m) 146: 0.0032085; Downwind distance (m) 148: 0.0031653; Downwind distance (m) 150: 0.003124; Downwind distance (m) 152: 0.0030833; Downwind distance (m) 154: 0.0030443; Downwind distance (m) 156: 0.0030057; Downwind distance (m) 158: 0.0029687; Downwind distance (m) 160: 0.0029334; Downwind distance (m) 162: 0.0028994; Downwind distance (m) 164: 0.0028663; Downwind distance (m) 166: 0.002834; Downwind distance (m) 168: 0.0028019; Downwind distance (m) 170: 0.0027715; Downwind distance (m) 172: 0.0027412; Downwind distance (m) 174: 0.0027123; Downwind distance (m) 176: 0.002684; Downwind distance (m) 178: 0.002657; Downwind distance (m) 180: 0.0026302; Downwind distance (m) 182: 0.0026039; Downwind distance (m) 184: 0.0025782; Downwind distance (m) 186: 0.002553; Downwind distance (m) 188: 0.0025288; Downwind distance (m) 190: 0.0025047; Downwind distance (m) 192: 0.0024808; Downwind distance (m) 194: 0.0024575; Downwind distance (m) 196: 0.0024336; Downwind distance (m) 198: 0.0024107; Downwind distance (m) 200: 0.0023882; Downwind distance (m) 202: 0.0023665; Downwind distance (m) 204: 0.0023454; Downwind distance (m) 206: 0.0023252; Downwind distance (m) 208: 0.0023052; Downwind distance (m) 210: 0.0022847; Downwind distance (m) 212: 0.0022649; Downwind distance (m) 214: 0.0022458; Downwind distance (m) 216: 0.0022269; Downwind distance (m) 218: 0.0022096; Downwind distance (m) 220: 0.002193; Downwind distance (m) 222: 0.0021768; Downwind distance (m) 224: 0.0021608; Downwind distance (m) 226: 0.0021446; Downwind distance (m) 228: 0.0021283; Downwind distance (m) 230: 0.0021132; Downwind distance (m) 232: 0.0020986; Downwind distance (m) 234: 0.0020848; Downwind distance (m) 236: 0.0020718; Downwind distance (m) 238: 0.0020598; Downwind distance (m) 240: 0.0020475; Downwind distance (m) 242: 0.0020356; Downwind distance (m) 244: 0.0020242; Downwind distance (m) 246: 0.0020128; Downwind distance (m) 248: 0.0020017; Downwind distance (m) 250: 0.0019913; Downwind distance (m) 252: 0.0019808; Downwind distance (m) 254: 0.0019704; Downwind distance (m) 256: 0.0019607; Downwind distance (m) 258: 0.0019515; Downwind distance (m) 260: 0.0019426; Downwind distance (m) 262: 0.0019348; Downwind distance (m) 264: 0.0019263; Downwind distance (m) 266: 0.0019185; Downwind distance (m) 268: 0.0019105; Downwind distance (m) 270: 0.0019027; Downwind distance (m) 272: 0.0018946; Downwind distance (m) 274: 0.0018872; Downwind distance (m) 276: 0.0018807; Downwind distance (m) 278: 0.0018741; Downwind distance (m) 280: 0.0018678; Downwind distance (m) 282: 0.0018617; Downwind distance (m) 284: 0.0018545; Downwind distance (m) 286: 0.001847; Downwind distance (m) 288: 0.0018394; Downwind distance (m) 290: 0.0018323; Downwind distance (m) 292: 0.0018252; Downwind distance (m) 294: 0.0018182; Downwind distance (m) 296: 0.0018115; Downwind distance (m) 298: 0.001805; Downwind distance (m) 300: 0.0017983; Downwind distance (m) 302: 0.0017905; Downwind distance (m) 304: 0.0017824; Downwind distance (m) 306: 0.0017747; Downwind distance (m) 308: 0.001767; Downwind distance (m) 310: 0.0017594; Downwind distance (m) 312: 0.0017519; Downwind distance (m) 314: 0.0017447; Downwind distance (m) 316: 0.0017378; Downwind distance (m) 318: 0.0017307; Downwind distance (m) 320: 0.0017236; Downwind distance (m) 322: 0.0017164; Downwind distance (m) 324: 0.001709; Downwind distance (m) 326: 0.0017017; Downwind distance (m) 328: 0.0016941; Downwind distance (m) 330: 0.0016874; Downwind distance (m) 332: 0.0016806; Downwind distance (m) 334: 0.001674; Downwind distance (m) 336: 0.0016673; Downwind distance (m) 338: 0.0016601; Downwind distance (m) 340: 0.0016523; Downwind distance (m) 342: 0.0016442; Downwind distance (m) 344: 0.0016355; Downwind distance (m) 346: 0.0016264; Downwind distance (m) 348: 0.0016179; Downwind distance (m) 350: 0.0016107; Downwind distance (m) 352: 0.001603; Downwind distance (m) 354: 0.0015956; Downwind distance (m) 356: 0.0015888; Downwind distance (m) 358: 0.001582; Downwind distance (m) 360: 0.0015756; Downwind distance (m) 362: 0.0015692; Downwind distance (m) 364: 0.0015623; Downwind distance (m) 366: 0.0015557; Downwind distance (m) 368: 0.0015497; Downwind distance (m) 370: 0.0015431; Downwind distance (m) 372: 0.0015361; Downwind distance (m) 374: 0.0015292; Downwind distance (m) 376: 0.0015217; Downwind distance (m) 378: 0.0015142; Downwind distance (m) 380: 0.0015068; Downwind distance (m) 382: 0.001499; Downwind distance (m) 384: 0.0014915; Downwind distance (m) 386: 0.0014848; Downwind distance (m) 388: 0.0014781; Downwind distance (m) 390: 0.0014714; Downwind distance (m) 392: 0.0014649; Downwind distance (m) 394: 0.0014587; Downwind distance (m) 396: 0.0014521; Downwind distance (m) 398: 0.0014455; Downwind distance (m) 400: 0.001439
Boom-MEDIUM-0.8-14-Any | Boom | MEDIUM | 0.8 | 14 | Any | Downwind distance (m) 2: 0.19006; Downwind distance (m) 4: 0.12144; Downwind distance (m) 6: 0.086488; Downwind distance (m) 8: 0.065516; Downwind distance (m) 10: 0.051713; Downwind distance (m) 12: 0.043158; Downwind distance (m) 14: 0.037025; Downwind distance (m) 16: 0.032291; Downwind distance (m) 18: 0.028548; Downwind distance (m) 20: 0.026017; Downwind distance (m) 22: 0.023821; Downwind distance (m) 24: 0.021889; Downwind distance (m) 26: 0.020127; Downwind distance (m) 28: 0.018506; Downwind distance (m) 30: 0.0169; Downwind distance (m) 32: 0.015379; Downwind distance (m) 34: 0.013903; Downwind distance (m) 36: 0.012885; Downwind distance (m) 38: 0.011999; Downwind distance (m) 40: 0.011234; Downwind distance (m) 42: 0.010551; Downwind distance (m) 44: 0.0099042; Downwind distance (m) 46: 0.0093341; Downwind distance (m) 48: 0.0088325; Downwind distance (m) 50: 0.0083875; Downwind distance (m) 52: 0.0079719; Downwind distance (m) 54: 0.0076017; Downwind distance (m) 56: 0.0072718; Downwind distance (m) 58: 0.006974; Downwind distance (m) 60: 0.0067042; Downwind distance (m) 62: 0.0064599; Downwind distance (m) 64: 0.006237; Downwind distance (m) 66: 0.0060332; Downwind distance (m) 68: 0.0058457; Downwind distance (m) 70: 0.0056725; Downwind distance (m) 72: 0.0055123; Downwind distance (m) 74: 0.0053629; Downwind distance (m) 76: 0.0052241; Downwind distance (m) 78: 0.0050934; Downwind distance (m) 80: 0.0049717; Downwind distance (m) 82: 0.0048584; Downwind distance (m) 84: 0.0047518; Downwind distance (m) 86: 0.0046526; Downwind distance (m) 88: 0.004559; Downwind distance (m) 90: 0.0044699; Downwind distance (m) 92: 0.0043868; Downwind distance (m) 94: 0.0043078; Downwind distance (m) 96: 0.0042339; Downwind distance (m) 98: 0.0041626; Downwind distance (m) 100: 0.0040953; Downwind distance (m) 102: 0.0040317; Downwind distance (m) 104: 0.0039708; Downwind distance (m) 106: 0.0039137; Downwind distance (m) 108: 0.0038589; Downwind distance (m) 110: 0.0038065; Downwind distance (m) 112: 0.0037563; Downwind distance (m) 114: 0.0037078; Downwind distance (m) 116: 0.0036614; Downwind distance (m) 118: 0.0036163; Downwind distance (m) 120: 0.0035733; Downwind distance (m) 122: 0.0035316; Downwind distance (m) 124: 0.0034908; Downwind distance (m) 126: 0.0034523; Downwind distance (m) 128: 0.0034137; Downwind distance (m) 130: 0.0033775; Downwind distance (m) 132: 0.003343; Downwind distance (m) 134: 0.0033094; Downwind distance (m) 136: 0.0032769; Downwind distance (m) 138: 0.0032453; Downwind distance (m) 140: 0.0032141; Downwind distance (m) 142: 0.0031843; Downwind distance (m) 144: 0.003155; Downwind distance (m) 146: 0.0031266; Downwind distance (m) 148: 0.0030982; Downwind distance (m) 150: 0.0030717; Downwind distance (m) 152: 0.0030453; Downwind distance (m) 154: 0.0030193; Downwind distance (m) 156: 0.0029954; Downwind distance (m) 158: 0.0029712; Downwind distance (m) 160: 0.0029476; Downwind distance (m) 162: 0.0029239; Downwind distance (m) 164: 0.0029001; Downwind distance (m) 166: 0.0028774; Downwind distance (m) 168: 0.0028542; Downwind distance (m) 170: 0.0028318; Downwind distance (m) 172: 0.0028098; Downwind distance (m) 174: 0.0027883; Downwind distance (m) 176: 0.0027671; Downwind distance (m) 178: 0.0027453; Downwind distance (m) 180: 0.0027242; Downwind distance (m) 182: 0.0027033; Downwind distance (m) 184: 0.002682; Downwind distance (m) 186: 0.002661; Downwind distance (m) 188: 0.00264; Downwind distance (m) 190: 0.0026201; Downwind distance (m) 192: 0.0026; Downwind distance (m) 194: 0.0025804; Downwind distance (m) 196: 0.0025601; Downwind distance (m) 198: 0.0025392; Downwind distance (m) 200: 0.0025187; Downwind distance (m) 202: 0.0024977; Downwind distance (m) 204: 0.0024773; Downwind distance (m) 206: 0.0024584; Downwind distance (m) 208: 0.0024392; Downwind distance (m) 210: 0.0024211; Downwind distance (m) 212: 0.0024029; Downwind distance (m) 214: 0.0023847; Downwind distance (m) 216: 0.0023663; Downwind distance (m) 218: 0.0023482; Downwind distance (m) 220: 0.0023297; Downwind distance (m) 222: 0.0023105; Downwind distance (m) 224: 0.0022922; Downwind distance (m) 226: 0.0022745; Downwind distance (m) 228: 0.0022566; Downwind distance (m) 230: 0.0022403; Downwind distance (m) 232: 0.0022238; Downwind distance (m) 234: 0.0022075; Downwind distance (m) 236: 0.0021919; Downwind distance (m) 238: 0.0021765; Downwind distance (m) 240: 0.0021607; Downwind distance (m) 242: 0.0021454; Downwind distance (m) 244: 0.0021308; Downwind distance (m) 246: 0.0021159; Downwind distance (m) 248: 0.0021012; Downwind distance (m) 250: 0.0020873; Downwind distance (m) 252: 0.002073; Downwind distance (m) 254: 0.0020587; Downwind distance (m) 256: 0.0020446; Downwind distance (m) 258: 0.0020301; Downwind distance (m) 260: 0.0020159; Downwind distance (m) 262: 0.0020031; Downwind distance (m) 264: 0.0019909; Downwind distance (m) 266: 0.0019792; Downwind distance (m) 268: 0.0019685; Downwind distance (m) 270: 0.001958; Downwind distance (m) 272: 0.0019464; Downwind distance (m) 274: 0.0019348; Downwind distance (m) 276: 0.0019229; Downwind distance (m) 278: 0.0019106; Downwind distance (m) 280: 0.0018987; Downwind distance (m) 282: 0.001887; Downwind distance (m) 284: 0.0018756; Downwind distance (m) 286: 0.0018647; Downwind distance (m) 288: 0.001854; Downwind distance (m) 290: 0.0018426; Downwind distance (m) 292: 0.0018311; Downwind distance (m) 294: 0.0018203; Downwind distance (m) 296: 0.0018091; Downwind distance (m) 298: 0.0017976; Downwind distance (m) 300: 0.0017867; Downwind distance (m) 302: 0.001776; Downwind distance (m) 304: 0.0017652; Downwind distance (m) 306: 0.0017546; Downwind distance (m) 308: 0.0017442; Downwind distance (m) 310: 0.0017335; Downwind distance (m) 312: 0.0017223; Downwind distance (m) 314: 0.0017109; Downwind distance (m) 316: 0.0016997; Downwind distance (m) 318: 0.0016885; Downwind distance (m) 320: 0.0016776; Downwind distance (m) 322: 0.0016674; Downwind distance (m) 324: 0.0016581; Downwind distance (m) 326: 0.0016488; Downwind distance (m) 328: 0.0016395; Downwind distance (m) 330: 0.0016302; Downwind distance (m) 332: 0.0016208; Downwind distance (m) 334: 0.0016113; Downwind distance (m) 336: 0.0016018; Downwind distance (m) 338: 0.0015925; Downwind distance (m) 340: 0.0015836; Downwind distance (m) 342: 0.0015752; Downwind distance (m) 344: 0.0015666; Downwind distance (m) 346: 0.001558; Downwind distance (m) 348: 0.0015495; Downwind distance (m) 350: 0.0015404; Downwind distance (m) 352: 0.0015309; Downwind distance (m) 354: 0.0015221; Downwind distance (m) 356: 0.0015136; Downwind distance (m) 358: 0.0015052; Downwind distance (m) 360: 0.0014973; Downwind distance (m) 362: 0.0014898; Downwind distance (m) 364: 0.0014827; Downwind distance (m) 366: 0.0014759; Downwind distance (m) 368: 0.0014689; Downwind distance (m) 370: 0.0014616; Downwind distance (m) 372: 0.0014547; Downwind distance (m) 374: 0.0014479; Downwind distance (m) 376: 0.0014407; Downwind distance (m) 378: 0.001434; Downwind distance (m) 380: 0.0014279; Downwind distance (m) 382: 0.0014216; Downwind distance (m) 384: 0.0014154; Downwind distance (m) 386: 0.0014097; Downwind distance (m) 388: 0.0014038; Downwind distance (m) 390: 0.0013974; Downwind distance (m) 392: 0.0013912; Downwind distance (m) 394: 0.0013846; Downwind distance (m) 396: 0.0013775; Downwind distance (m) 398: 0.0013706; Downwind distance (m) 400: 0.0013632
Boom-MEDIUM-0.8-7-Any | Boom | MEDIUM | 0.8 | 7 | Any | Downwind distance (m) 2: 0.096165; Downwind distance (m) 4: 0.053232; Downwind distance (m) 6: 0.036833; Downwind distance (m) 8: 0.028434; Downwind distance (m) 10: 0.023751; Downwind distance (m) 12: 0.021496; Downwind distance (m) 14: 0.019955; Downwind distance (m) 16: 0.018864; Downwind distance (m) 18: 0.017973; Downwind distance (m) 20: 0.01718; Downwind distance (m) 22: 0.016285; Downwind distance (m) 24: 0.015425; Downwind distance (m) 26: 0.014467; Downwind distance (m) 28: 0.013445; Downwind distance (m) 30: 0.01237; Downwind distance (m) 32: 0.011255; Downwind distance (m) 34: 0.010125; Downwind distance (m) 36: 0.0095125; Downwind distance (m) 38: 0.008979; Downwind distance (m) 40: 0.0085407; Downwind distance (m) 42: 0.0081773; Downwind distance (m) 44: 0.0078608; Downwind distance (m) 46: 0.0075864; Downwind distance (m) 48: 0.0073429; Downwind distance (m) 50: 0.0071209; Downwind distance (m) 52: 0.0069187; Downwind distance (m) 54: 0.0067312; Downwind distance (m) 56: 0.0065584; Downwind distance (m) 58: 0.0063974; Downwind distance (m) 60: 0.0062464; Downwind distance (m) 62: 0.0061042; Downwind distance (m) 64: 0.0059694; Downwind distance (m) 66: 0.0058422; Downwind distance (m) 68: 0.005721; Downwind distance (m) 70: 0.0056047; Downwind distance (m) 72: 0.0054939; Downwind distance (m) 74: 0.0053867; Downwind distance (m) 76: 0.0052844; Downwind distance (m) 78: 0.0051865; Downwind distance (m) 80: 0.0050928; Downwind distance (m) 82: 0.0050029; Downwind distance (m) 84: 0.0049153; Downwind distance (m) 86: 0.0048311; Downwind distance (m) 88: 0.0047492; Downwind distance (m) 90: 0.0046695; Downwind distance (m) 92: 0.0045925; Downwind distance (m) 94: 0.0045178; Downwind distance (m) 96: 0.0044463; Downwind distance (m) 98: 0.0043762; Downwind distance (m) 100: 0.0043092; Downwind distance (m) 102: 0.0042446; Downwind distance (m) 104: 0.0041816; Downwind distance (m) 106: 0.0041206; Downwind distance (m) 108: 0.0040607; Downwind distance (m) 110: 0.0040014; Downwind distance (m) 112: 0.0039441; Downwind distance (m) 114: 0.003887; Downwind distance (m) 116: 0.0038327; Downwind distance (m) 118: 0.0037793; Downwind distance (m) 120: 0.0037278; Downwind distance (m) 122: 0.0036784; Downwind distance (m) 124: 0.0036289; Downwind distance (m) 126: 0.0035808; Downwind distance (m) 128: 0.0035333; Downwind distance (m) 130: 0.0034868; Downwind distance (m) 132: 0.0034407; Downwind distance (m) 134: 0.0033951; Downwind distance (m) 136: 0.003351; Downwind distance (m) 138: 0.0033086; Downwind distance (m) 140: 0.0032683; Downwind distance (m) 142: 0.0032287; Downwind distance (m) 144: 0.0031889; Downwind distance (m) 146: 0.00315; Downwind distance (m) 148: 0.0031114; Downwind distance (m) 150: 0.0030736; Downwind distance (m) 152: 0.0030362; Downwind distance (m) 154: 0.003; Downwind distance (m) 156: 0.0029653; Downwind distance (m) 158: 0.0029314; Downwind distance (m) 160: 0.0028974; Downwind distance (m) 162: 0.0028639; Downwind distance (m) 164: 0.0028309; Downwind distance (m) 166: 0.0027987; Downwind distance (m) 168: 0.0027668; Downwind distance (m) 170: 0.002735; Downwind distance (m) 172: 0.0027032; Downwind distance (m) 174: 0.0026724; Downwind distance (m) 176: 0.0026433; Downwind distance (m) 178: 0.0026143; Downwind distance (m) 180: 0.0025862; Downwind distance (m) 182: 0.0025577; Downwind distance (m) 184: 0.0025287; Downwind distance (m) 186: 0.0024999; Downwind distance (m) 188: 0.0024706; Downwind distance (m) 190: 0.0024428; Downwind distance (m) 192: 0.0024161; Downwind distance (m) 194: 0.0023901; Downwind distance (m) 196: 0.0023647; Downwind distance (m) 198: 0.0023393; Downwind distance (m) 200: 0.0023143; Downwind distance (m) 202: 0.0022895; Downwind distance (m) 204: 0.0022638; Downwind distance (m) 206: 0.0022381; Downwind distance (m) 208: 0.0022129; Downwind distance (m) 210: 0.0021885; Downwind distance (m) 212: 0.0021642; Downwind distance (m) 214: 0.0021409; Downwind distance (m) 216: 0.002118; Downwind distance (m) 218: 0.0020953; Downwind distance (m) 220: 0.0020727; Downwind distance (m) 222: 0.0020494; Downwind distance (m) 224: 0.0020262; Downwind distance (m) 226: 0.0020042; Downwind distance (m) 228: 0.0019825; Downwind distance (m) 230: 0.0019615; Downwind distance (m) 232: 0.0019408; Downwind distance (m) 234: 0.0019205; Downwind distance (m) 236: 0.0019005; Downwind distance (m) 238: 0.0018814; Downwind distance (m) 240: 0.0018615; Downwind distance (m) 242: 0.0018412; Downwind distance (m) 244: 0.0018209; Downwind distance (m) 246: 0.0018013; Downwind distance (m) 248: 0.0017823; Downwind distance (m) 250: 0.0017647; Downwind distance (m) 252: 0.0017474; Downwind distance (m) 254: 0.001731; Downwind distance (m) 256: 0.0017141; Downwind distance (m) 258: 0.001697; Downwind distance (m) 260: 0.0016798; Downwind distance (m) 262: 0.001662; Downwind distance (m) 264: 0.0016446; Downwind distance (m) 266: 0.0016276; Downwind distance (m) 268: 0.0016111; Downwind distance (m) 270: 0.0015957; Downwind distance (m) 272: 0.0015806; Downwind distance (m) 274: 0.001566; Downwind distance (m) 276: 0.0015513; Downwind distance (m) 278: 0.0015367; Downwind distance (m) 280: 0.0015211; Downwind distance (m) 282: 0.0015055; Downwind distance (m) 284: 0.00149; Downwind distance (m) 286: 0.0014755; Downwind distance (m) 288: 0.0014618; Downwind distance (m) 290: 0.0014488; Downwind distance (m) 292: 0.0014358; Downwind distance (m) 294: 0.0014231; Downwind distance (m) 296: 0.0014099; Downwind distance (m) 298: 0.001397; Downwind distance (m) 300: 0.0013843; Downwind distance (m) 302: 0.0013712; Downwind distance (m) 304: 0.0013583; Downwind distance (m) 306: 0.0013463; Downwind distance (m) 308: 0.0013343; Downwind distance (m) 310: 0.001323; Downwind distance (m) 312: 0.0013117; Downwind distance (m) 314: 0.0013003; Downwind distance (m) 316: 0.0012887; Downwind distance (m) 318: 0.0012772; Downwind distance (m) 320: 0.001266; Downwind distance (m) 322: 0.0012551; Downwind distance (m) 324: 0.0012445; Downwind distance (m) 326: 0.0012346; Downwind distance (m) 328: 0.0012253; Downwind distance (m) 330: 0.0012163; Downwind distance (m) 332: 0.0012068; Downwind distance (m) 334: 0.0011973; Downwind distance (m) 336: 0.0011874; Downwind distance (m) 338: 0.0011777; Downwind distance (m) 340: 0.0011682; Downwind distance (m) 342: 0.0011589; Downwind distance (m) 344: 0.0011504; Downwind distance (m) 346: 0.0011428; Downwind distance (m) 348: 0.0011351; Downwind distance (m) 350: 0.001128; Downwind distance (m) 352: 0.0011202; Downwind distance (m) 354: 0.0011121; Downwind distance (m) 356: 0.0011041; Downwind distance (m) 358: 0.0010963; Downwind distance (m) 360: 0.0010883; Downwind distance (m) 362: 0.0010808; Downwind distance (m) 364: 0.0010738; Downwind distance (m) 366: 0.0010669; Downwind distance (m) 368: 0.0010604; Downwind distance (m) 370: 0.0010539; Downwind distance (m) 372: 0.001047; Downwind distance (m) 374: 0.0010402; Downwind distance (m) 376: 0.0010331; Downwind distance (m) 378: 0.0010261; Downwind distance (m) 380: 0.0010197; Downwind distance (m) 382: 0.0010137; Downwind distance (m) 384: 0.0010077; Downwind distance (m) 386: 0.0010018; Downwind distance (m) 388: 0.00099599; Downwind distance (m) 390: 0.00099002; Downwind distance (m) 392: 0.00098356; Downwind distance (m) 394: 0.00097713; Downwind distance (m) 396: 0.00097083; Downwind distance (m) 398: 0.00096508; Downwind distance (m) 400: 0.00095935
Boom-MEDIUM-0.8-20-60 | Boom | MEDIUM | 0.8 | 20 | 60 | Downwind distance (m) 2: 0.26326; Downwind distance (m) 4: 0.17912; Downwind distance (m) 6: 0.13372; Downwind distance (m) 8: 0.10396; Downwind distance (m) 10: 0.08344; Downwind distance (m) 12: 0.068592; Downwind distance (m) 14: 0.057361; Downwind distance (m) 16: 0.049886; Downwind distance (m) 18: 0.043705; Downwind distance (m) 20: 0.038727; Downwind distance (m) 22: 0.034496; Downwind distance (m) 24: 0.030889; Downwind distance (m) 26: 0.027996; Downwind distance (m) 28: 0.02536; Downwind distance (m) 30: 0.022997; Downwind distance (m) 32: 0.020752; Downwind distance (m) 34: 0.018648; Downwind distance (m) 36: 0.017008; Downwind distance (m) 38: 0.015567; Downwind distance (m) 40: 0.014337; Downwind distance (m) 42: 0.013224; Downwind distance (m) 44: 0.012263; Downwind distance (m) 46: 0.011393; Downwind distance (m) 48: 0.010557; Downwind distance (m) 50: 0.0098235; Downwind distance (m) 52: 0.0091722; Downwind distance (m) 54: 0.0085748; Downwind distance (m) 56: 0.0080422; Downwind distance (m) 58: 0.0075444; Downwind distance (m) 60: 0.0070958; Downwind distance (m) 62: 0.0066892; Downwind distance (m) 64: 0.0063196; Downwind distance (m) 66: 0.0059812; Downwind distance (m) 68: 0.0056717; Downwind distance (m) 70: 0.005388; Downwind distance (m) 72: 0.0051267; Downwind distance (m) 74: 0.0048844; Downwind distance (m) 76: 0.0046599; Downwind distance (m) 78: 0.004453; Downwind distance (m) 80: 0.0042609; Downwind distance (m) 82: 0.004082; Downwind distance (m) 84: 0.0039149; Downwind distance (m) 86: 0.0037586; Downwind distance (m) 88: 0.0036127; Downwind distance (m) 90: 0.0034762; Downwind distance (m) 92: 0.003349; Downwind distance (m) 94: 0.0032296; Downwind distance (m) 96: 0.0031183; Downwind distance (m) 98: 0.0030136; Downwind distance (m) 100: 0.0029143; Downwind distance (m) 102: 0.0028216; Downwind distance (m) 104: 0.002734; Downwind distance (m) 106: 0.0026519; Downwind distance (m) 108: 0.0025738; Downwind distance (m) 110: 0.0025; Downwind distance (m) 112: 0.0024296; Downwind distance (m) 114: 0.0023628; Downwind distance (m) 116: 0.0023004; Downwind distance (m) 118: 0.0022408; Downwind distance (m) 120: 0.0021851; Downwind distance (m) 122: 0.0021324; Downwind distance (m) 124: 0.0020826; Downwind distance (m) 126: 0.0020351; Downwind distance (m) 128: 0.0019898; Downwind distance (m) 130: 0.0019471; Downwind distance (m) 132: 0.0019068; Downwind distance (m) 134: 0.0018685; Downwind distance (m) 136: 0.001833; Downwind distance (m) 138: 0.0017993; Downwind distance (m) 140: 0.0017676; Downwind distance (m) 142: 0.0017379; Downwind distance (m) 144: 0.0017092; Downwind distance (m) 146: 0.0016817; Downwind distance (m) 148: 0.0016552; Downwind distance (m) 150: 0.0016307; Downwind distance (m) 152: 0.0016065; Downwind distance (m) 154: 0.0015837; Downwind distance (m) 156: 0.0015613; Downwind distance (m) 158: 0.0015391; Downwind distance (m) 160: 0.0015179; Downwind distance (m) 162: 0.0014973; Downwind distance (m) 164: 0.0014772; Downwind distance (m) 166: 0.001458; Downwind distance (m) 168: 0.0014387; Downwind distance (m) 170: 0.0014203; Downwind distance (m) 172: 0.0014015; Downwind distance (m) 174: 0.0013838; Downwind distance (m) 176: 0.0013659; Downwind distance (m) 178: 0.0013484; Downwind distance (m) 180: 0.0013316; Downwind distance (m) 182: 0.0013149; Downwind distance (m) 184: 0.0012977; Downwind distance (m) 186: 0.001281; Downwind distance (m) 188: 0.0012651; Downwind distance (m) 190: 0.001249; Downwind distance (m) 192: 0.0012331; Downwind distance (m) 194: 0.0012178; Downwind distance (m) 196: 0.0012013; Downwind distance (m) 198: 0.0011851; Downwind distance (m) 200: 0.0011691; Downwind distance (m) 202: 0.0011529; Downwind distance (m) 204: 0.0011376; Downwind distance (m) 206: 0.0011228; Downwind distance (m) 208: 0.0011088; Downwind distance (m) 210: 0.0010945; Downwind distance (m) 212: 0.0010806; Downwind distance (m) 214: 0.0010671; Downwind distance (m) 216: 0.001053; Downwind distance (m) 218: 0.0010402; Downwind distance (m) 220: 0.0010281; Downwind distance (m) 222: 0.0010164; Downwind distance (m) 224: 0.0010056; Downwind distance (m) 226: 0.00099527; Downwind distance (m) 228: 0.00098507; Downwind distance (m) 230: 0.00097513; Downwind distance (m) 232: 0.00096578; Downwind distance (m) 234: 0.00095685; Downwind distance (m) 236: 0.0009479; Downwind distance (m) 238: 0.00093982; Downwind distance (m) 240: 0.00093158; Downwind distance (m) 242: 0.00092401; Downwind distance (m) 244: 0.00091709; Downwind distance (m) 246: 0.00091011; Downwind distance (m) 248: 0.00090335; Downwind distance (m) 250: 0.0008975; Downwind distance (m) 252: 0.00089173; Downwind distance (m) 254: 0.0008856; Downwind distance (m) 256: 0.00088029; Downwind distance (m) 258: 0.0008755; Downwind distance (m) 260: 0.00087061; Downwind distance (m) 262: 0.0008667; Downwind distance (m) 264: 0.00086254; Downwind distance (m) 266: 0.0008588; Downwind distance (m) 268: 0.00085495; Downwind distance (m) 270: 0.00085083; Downwind distance (m) 272: 0.00084654; Downwind distance (m) 274: 0.00084227; Downwind distance (m) 276: 0.00083883; Downwind distance (m) 278: 0.00083572; Downwind distance (m) 280: 0.0008328; Downwind distance (m) 282: 0.00083016; Downwind distance (m) 284: 0.00082697; Downwind distance (m) 286: 0.00082353; Downwind distance (m) 288: 0.00081979; Downwind distance (m) 290: 0.00081574; Downwind distance (m) 292: 0.00081194; Downwind distance (m) 294: 0.0008087; Downwind distance (m) 296: 0.00080583; Downwind distance (m) 298: 0.0008031; Downwind distance (m) 300: 0.00080032; Downwind distance (m) 302: 0.00079726; Downwind distance (m) 304: 0.00079394; Downwind distance (m) 306: 0.00079057; Downwind distance (m) 308: 0.0007869; Downwind distance (m) 310: 0.00078364; Downwind distance (m) 312: 0.0007805; Downwind distance (m) 314: 0.00077771; Downwind distance (m) 316: 0.00077511; Downwind distance (m) 318: 0.00077247; Downwind distance (m) 320: 0.00076999; Downwind distance (m) 322: 0.00076745; Downwind distance (m) 324: 0.00076452; Downwind distance (m) 326: 0.00076145; Downwind distance (m) 328: 0.00075845; Downwind distance (m) 330: 0.000756; Downwind distance (m) 332: 0.00075336; Downwind distance (m) 334: 0.00075088; Downwind distance (m) 336: 0.0007484; Downwind distance (m) 338: 0.00074585; Downwind distance (m) 340: 0.00074344; Downwind distance (m) 342: 0.00074091; Downwind distance (m) 344: 0.00073797; Downwind distance (m) 346: 0.00073513; Downwind distance (m) 348: 0.00073275; Downwind distance (m) 350: 0.00073079; Downwind distance (m) 352: 0.00072835; Downwind distance (m) 354: 0.00072613; Downwind distance (m) 356: 0.00072424; Downwind distance (m) 358: 0.00072191; Downwind distance (m) 360: 0.00071971; Downwind distance (m) 362: 0.00071772; Downwind distance (m) 364: 0.00071541; Downwind distance (m) 366: 0.00071337; Downwind distance (m) 368: 0.00071156; Downwind distance (m) 370: 0.00070928; Downwind distance (m) 372: 0.000707; Downwind distance (m) 374: 0.00070468; Downwind distance (m) 376: 0.00070172; Downwind distance (m) 378: 0.00069895; Downwind distance (m) 380: 0.00069595; Downwind distance (m) 382: 0.00069222; Downwind distance (m) 384: 0.00068845; Downwind distance (m) 386: 0.00068502; Downwind distance (m) 388: 0.00068141; Downwind distance (m) 390: 0.00067822; Downwind distance (m) 392: 0.0006752; Downwind distance (m) 394: 0.00067219; Downwind distance (m) 396: 0.00066946; Downwind distance (m) 398: 0.00066664; Downwind distance (m) 400: 0.00066336
Boom-MEDIUM-0.8-14-60 | Boom | MEDIUM | 0.8 | 14 | 60 | Downwind distance (m) 2: 0.18553; Downwind distance (m) 4: 0.11708; Downwind distance (m) 6: 0.082281; Downwind distance (m) 8: 0.06143; Downwind distance (m) 10: 0.047812; Downwind distance (m) 12: 0.039298; Downwind distance (m) 14: 0.033187; Downwind distance (m) 16: 0.028494; Downwind distance (m) 18: 0.025142; Downwind distance (m) 20: 0.022533; Downwind distance (m) 22: 0.020306; Downwind distance (m) 24: 0.018356; Downwind distance (m) 26: 0.016594; Downwind distance (m) 28: 0.015001; Downwind distance (m) 30: 0.013482; Downwind distance (m) 32: 0.012052; Downwind distance (m) 34: 0.0107; Downwind distance (m) 36: 0.0097726; Downwind distance (m) 38: 0.0089569; Downwind distance (m) 40: 0.0082582; Downwind distance (m) 42: 0.0076445; Downwind distance (m) 44: 0.0070667; Downwind distance (m) 46: 0.0065612; Downwind distance (m) 48: 0.0061173; Downwind distance (m) 50: 0.0057101; Downwind distance (m) 52: 0.0053525; Downwind distance (m) 54: 0.0050359; Downwind distance (m) 56: 0.0047544; Downwind distance (m) 58: 0.0045015; Downwind distance (m) 60: 0.0042731; Downwind distance (m) 62: 0.004067; Downwind distance (m) 64: 0.0038801; Downwind distance (m) 66: 0.0037101; Downwind distance (m) 68: 0.003555; Downwind distance (m) 70: 0.0034117; Downwind distance (m) 72: 0.0032798; Downwind distance (m) 74: 0.003158; Downwind distance (m) 76: 0.0030452; Downwind distance (m) 78: 0.0029401; Downwind distance (m) 80: 0.0028434; Downwind distance (m) 82: 0.0027526; Downwind distance (m) 84: 0.002668; Downwind distance (m) 86: 0.0025899; Downwind distance (m) 88: 0.0025169; Downwind distance (m) 90: 0.0024479; Downwind distance (m) 92: 0.0023847; Downwind distance (m) 94: 0.0023251; Downwind distance (m) 96: 0.0022694; Downwind distance (m) 98: 0.0022169; Downwind distance (m) 100: 0.0021674; Downwind distance (m) 102: 0.0021213; Downwind distance (m) 104: 0.0020784; Downwind distance (m) 106: 0.0020378; Downwind distance (m) 108: 0.0019997; Downwind distance (m) 110: 0.0019636; Downwind distance (m) 112: 0.0019296; Downwind distance (m) 114: 0.0018969; Downwind distance (m) 116: 0.0018662; Downwind distance (m) 118: 0.0018374; Downwind distance (m) 120: 0.0018096; Downwind distance (m) 122: 0.0017833; Downwind distance (m) 124: 0.0017584; Downwind distance (m) 126: 0.0017354; Downwind distance (m) 128: 0.001713; Downwind distance (m) 130: 0.0016918; Downwind distance (m) 132: 0.0016716; Downwind distance (m) 134: 0.0016519; Downwind distance (m) 136: 0.0016337; Downwind distance (m) 138: 0.0016164; Downwind distance (m) 140: 0.0015993; Downwind distance (m) 142: 0.0015842; Downwind distance (m) 144: 0.0015697; Downwind distance (m) 146: 0.0015552; Downwind distance (m) 148: 0.0015411; Downwind distance (m) 150: 0.0015277; Downwind distance (m) 152: 0.0015144; Downwind distance (m) 154: 0.0015008; Downwind distance (m) 156: 0.0014886; Downwind distance (m) 158: 0.0014755; Downwind distance (m) 160: 0.001463; Downwind distance (m) 162: 0.0014509; Downwind distance (m) 164: 0.0014382; Downwind distance (m) 166: 0.0014264; Downwind distance (m) 168: 0.0014149; Downwind distance (m) 170: 0.0014033; Downwind distance (m) 172: 0.0013917; Downwind distance (m) 174: 0.0013805; Downwind distance (m) 176: 0.0013692; Downwind distance (m) 178: 0.0013568; Downwind distance (m) 180: 0.0013455; Downwind distance (m) 182: 0.0013345; Downwind distance (m) 184: 0.0013228; Downwind distance (m) 186: 0.0013117; Downwind distance (m) 188: 0.0013002; Downwind distance (m) 190: 0.0012891; Downwind distance (m) 192: 0.001278; Downwind distance (m) 194: 0.0012673; Downwind distance (m) 196: 0.0012561; Downwind distance (m) 198: 0.0012447; Downwind distance (m) 200: 0.0012338; Downwind distance (m) 202: 0.0012222; Downwind distance (m) 204: 0.0012104; Downwind distance (m) 206: 0.0011995; Downwind distance (m) 208: 0.0011877; Downwind distance (m) 210: 0.0011764; Downwind distance (m) 212: 0.0011659; Downwind distance (m) 214: 0.0011559; Downwind distance (m) 216: 0.0011462; Downwind distance (m) 218: 0.0011368; Downwind distance (m) 220: 0.0011276; Downwind distance (m) 222: 0.0011174; Downwind distance (m) 224: 0.0011076; Downwind distance (m) 226: 0.0010981; Downwind distance (m) 228: 0.0010882; Downwind distance (m) 230: 0.00108; Downwind distance (m) 232: 0.0010719; Downwind distance (m) 234: 0.0010638; Downwind distance (m) 236: 0.0010565; Downwind distance (m) 238: 0.0010499; Downwind distance (m) 240: 0.0010428; Downwind distance (m) 242: 0.0010356; Downwind distance (m) 244: 0.0010288; Downwind distance (m) 246: 0.0010217; Downwind distance (m) 248: 0.0010142; Downwind distance (m) 250: 0.0010074; Downwind distance (m) 252: 0.0010008; Downwind distance (m) 254: 0.00099435; Downwind distance (m) 256: 0.00098816; Downwind distance (m) 258: 0.00098188; Downwind distance (m) 260: 0.00097546; Downwind distance (m) 262: 0.00096945; Downwind distance (m) 264: 0.00096347; Downwind distance (m) 266: 0.00095752; Downwind distance (m) 268: 0.00095237; Downwind distance (m) 270: 0.00094707; Downwind distance (m) 272: 0.00094086; Downwind distance (m) 274: 0.00093482; Downwind distance (m) 276: 0.00092842; Downwind distance (m) 278: 0.00092165; Downwind distance (m) 280: 0.00091492; Downwind distance (m) 282: 0.00090838; Downwind distance (m) 284: 0.00090258; Downwind distance (m) 286: 0.00089723; Downwind distance (m) 288: 0.00089206; Downwind distance (m) 290: 0.00088685; Downwind distance (m) 292: 0.00088152; Downwind distance (m) 294: 0.00087561; Downwind distance (m) 296: 0.00086874; Downwind distance (m) 298: 0.00086143; Downwind distance (m) 300: 0.00085376; Downwind distance (m) 302: 0.00084607; Downwind distance (m) 304: 0.00083875; Downwind distance (m) 306: 0.00083174; Downwind distance (m) 308: 0.00082547; Downwind distance (m) 310: 0.00081983; Downwind distance (m) 312: 0.00081376; Downwind distance (m) 314: 0.00080754; Downwind distance (m) 316: 0.0008018; Downwind distance (m) 318: 0.00079576; Downwind distance (m) 320: 0.00078951; Downwind distance (m) 322: 0.000784; Downwind distance (m) 324: 0.00077894; Downwind distance (m) 326: 0.00077376; Downwind distance (m) 328: 0.00076851; Downwind distance (m) 330: 0.00076342; Downwind distance (m) 332: 0.00075806; Downwind distance (m) 334: 0.0007525; Downwind distance (m) 336: 0.00074731; Downwind distance (m) 338: 0.00074228; Downwind distance (m) 340: 0.00073767; Downwind distance (m) 342: 0.00073402; Downwind distance (m) 344: 0.00073036; Downwind distance (m) 346: 0.00072667; Downwind distance (m) 348: 0.00072325; Downwind distance (m) 350: 0.00071941; Downwind distance (m) 352: 0.00071531; Downwind distance (m) 354: 0.00071184; Downwind distance (m) 356: 0.00070839; Downwind distance (m) 358: 0.00070472; Downwind distance (m) 360: 0.00070191; Downwind distance (m) 362: 0.00069923; Downwind distance (m) 364: 0.00069627; Downwind distance (m) 366: 0.0006936; Downwind distance (m) 368: 0.00069079; Downwind distance (m) 370: 0.00068745; Downwind distance (m) 372: 0.00068431; Downwind distance (m) 374: 0.00068155; Downwind distance (m) 376: 0.00067852; Downwind distance (m) 378: 0.00067584; Downwind distance (m) 380: 0.00067375; Downwind distance (m) 382: 0.00067099; Downwind distance (m) 384: 0.00066801; Downwind distance (m) 386: 0.00066523; Downwind distance (m) 388: 0.00066193; Downwind distance (m) 390: 0.00065825; Downwind distance (m) 392: 0.00065465; Downwind distance (m) 394: 0.00065117; Downwind distance (m) 396: 0.00064783; Downwind distance (m) 398: 0.00064484; Downwind distance (m) 400: 0.00064162
Boom-MEDIUM-0.8-7-60 | Boom | MEDIUM | 0.8 | 7 | 60 | Downwind distance (m) 2: 0.09197; Downwind distance (m) 4: 0.04915; Downwind distance (m) 6: 0.032701; Downwind distance (m) 8: 0.024292; Downwind distance (m) 10: 0.02008; Downwind distance (m) 12: 0.017671; Downwind distance (m) 14: 0.015988; Downwind distance (m) 16: 0.014781; Downwind distance (m) 18: 0.013782; Downwind distance (m) 20: 0.012932; Downwind distance (m) 22: 0.012067; Downwind distance (m) 24: 0.011226; Downwind distance (m) 26: 0.010355; Downwind distance (m) 28: 0.0094651; Downwind distance (m) 30: 0.0085661; Downwind distance (m) 32: 0.0076619; Downwind distance (m) 34: 0.0067691; Downwind distance (m) 36: 0.0062688; Downwind distance (m) 38: 0.0058357; Downwind distance (m) 40: 0.0054823; Downwind distance (m) 42: 0.0051841; Downwind distance (m) 44: 0.0049352; Downwind distance (m) 46: 0.0047216; Downwind distance (m) 48: 0.0045338; Downwind distance (m) 50: 0.0043654; Downwind distance (m) 52: 0.0042131; Downwind distance (m) 54: 0.0040738; Downwind distance (m) 56: 0.0039459; Downwind distance (m) 58: 0.0038281; Downwind distance (m) 60: 0.0037182; Downwind distance (m) 62: 0.0036153; Downwind distance (m) 64: 0.003519; Downwind distance (m) 66: 0.0034291; Downwind distance (m) 68: 0.0033441; Downwind distance (m) 70: 0.0032628; Downwind distance (m) 72: 0.0031861; Downwind distance (m) 74: 0.0031126; Downwind distance (m) 76: 0.0030427; Downwind distance (m) 78: 0.0029757; Downwind distance (m) 80: 0.0029117; Downwind distance (m) 82: 0.0028502; Downwind distance (m) 84: 0.0027916; Downwind distance (m) 86: 0.0027359; Downwind distance (m) 88: 0.0026821; Downwind distance (m) 90: 0.0026297; Downwind distance (m) 92: 0.0025798; Downwind distance (m) 94: 0.0025312; Downwind distance (m) 96: 0.0024846; Downwind distance (m) 98: 0.0024393; Downwind distance (m) 100: 0.0023962; Downwind distance (m) 102: 0.0023552; Downwind distance (m) 104: 0.0023151; Downwind distance (m) 106: 0.0022761; Downwind distance (m) 108: 0.0022385; Downwind distance (m) 110: 0.0022017; Downwind distance (m) 112: 0.0021672; Downwind distance (m) 114: 0.0021325; Downwind distance (m) 116: 0.0020986; Downwind distance (m) 118: 0.0020653; Downwind distance (m) 120: 0.0020329; Downwind distance (m) 122: 0.0020022; Downwind distance (m) 124: 0.0019718; Downwind distance (m) 126: 0.0019426; Downwind distance (m) 128: 0.0019143; Downwind distance (m) 130: 0.0018862; Downwind distance (m) 132: 0.0018582; Downwind distance (m) 134: 0.0018306; Downwind distance (m) 136: 0.0018042; Downwind distance (m) 138: 0.0017792; Downwind distance (m) 140: 0.0017547; Downwind distance (m) 142: 0.0017307; Downwind distance (m) 144: 0.0017066; Downwind distance (m) 146: 0.0016832; Downwind distance (m) 148: 0.0016605; Downwind distance (m) 150: 0.0016377; Downwind distance (m) 152: 0.0016156; Downwind distance (m) 154: 0.0015939; Downwind distance (m) 156: 0.0015734; Downwind distance (m) 158: 0.0015537; Downwind distance (m) 160: 0.0015342; Downwind distance (m) 162: 0.0015154; Downwind distance (m) 164: 0.0014968; Downwind distance (m) 166: 0.0014787; Downwind distance (m) 168: 0.0014601; Downwind distance (m) 170: 0.0014417; Downwind distance (m) 172: 0.0014232; Downwind distance (m) 174: 0.0014053; Downwind distance (m) 176: 0.001389; Downwind distance (m) 178: 0.0013719; Downwind distance (m) 180: 0.0013563; Downwind distance (m) 182: 0.0013407; Downwind distance (m) 184: 0.0013251; Downwind distance (m) 186: 0.0013096; Downwind distance (m) 188: 0.0012935; Downwind distance (m) 190: 0.0012783; Downwind distance (m) 192: 0.0012635; Downwind distance (m) 194: 0.0012487; Downwind distance (m) 196: 0.0012345; Downwind distance (m) 198: 0.0012204; Downwind distance (m) 200: 0.001207; Downwind distance (m) 202: 0.0011945; Downwind distance (m) 204: 0.0011815; Downwind distance (m) 206: 0.0011689; Downwind distance (m) 208: 0.0011562; Downwind distance (m) 210: 0.0011439; Downwind distance (m) 212: 0.0011311; Downwind distance (m) 214: 0.0011184; Downwind distance (m) 216: 0.0011063; Downwind distance (m) 218: 0.0010944; Downwind distance (m) 220: 0.0010834; Downwind distance (m) 222: 0.0010721; Downwind distance (m) 224: 0.0010611; Downwind distance (m) 226: 0.0010505; Downwind distance (m) 228: 0.0010399; Downwind distance (m) 230: 0.0010295; Downwind distance (m) 232: 0.0010192; Downwind distance (m) 234: 0.0010091; Downwind distance (m) 236: 0.0009994; Downwind distance (m) 238: 0.00099039; Downwind distance (m) 240: 0.00098047; Downwind distance (m) 242: 0.00097058; Downwind distance (m) 244: 0.00096055; Downwind distance (m) 246: 0.00095031; Downwind distance (m) 248: 0.0009408; Downwind distance (m) 250: 0.00093163; Downwind distance (m) 252: 0.00092273; Downwind distance (m) 254: 0.00091439; Downwind distance (m) 256: 0.00090575; Downwind distance (m) 258: 0.00089693; Downwind distance (m) 260: 0.00088806; Downwind distance (m) 262: 0.0008782; Downwind distance (m) 264: 0.00086848; Downwind distance (m) 266: 0.00085871; Downwind distance (m) 268: 0.00084871; Downwind distance (m) 270: 0.00083938; Downwind distance (m) 272: 0.00083077; Downwind distance (m) 274: 0.00082283; Downwind distance (m) 276: 0.00081511; Downwind distance (m) 278: 0.00080714; Downwind distance (m) 280: 0.00079812; Downwind distance (m) 282: 0.00078887; Downwind distance (m) 284: 0.00077886; Downwind distance (m) 286: 0.0007688; Downwind distance (m) 288: 0.00075956; Downwind distance (m) 290: 0.00075025; Downwind distance (m) 292: 0.00074115; Downwind distance (m) 294: 0.00073245; Downwind distance (m) 296: 0.00072375; Downwind distance (m) 298: 0.00071525; Downwind distance (m) 300: 0.00070722; Downwind distance (m) 302: 0.00069869; Downwind distance (m) 304: 0.00069001; Downwind distance (m) 306: 0.00068217; Downwind distance (m) 308: 0.00067383; Downwind distance (m) 310: 0.00066625; Downwind distance (m) 312: 0.00065883; Downwind distance (m) 314: 0.00065145; Downwind distance (m) 316: 0.00064426; Downwind distance (m) 318: 0.00063707; Downwind distance (m) 320: 0.0006297; Downwind distance (m) 322: 0.00062246; Downwind distance (m) 324: 0.00061558; Downwind distance (m) 326: 0.00060919; Downwind distance (m) 328: 0.00060353; Downwind distance (m) 330: 0.00059848; Downwind distance (m) 332: 0.00059322; Downwind distance (m) 334: 0.00058803; Downwind distance (m) 336: 0.0005824; Downwind distance (m) 338: 0.00057666; Downwind distance (m) 340: 0.00057107; Downwind distance (m) 342: 0.00056559; Downwind distance (m) 344: 0.00056085; Downwind distance (m) 346: 0.00055693; Downwind distance (m) 348: 0.00055295; Downwind distance (m) 350: 0.00054971; Downwind distance (m) 352: 0.00054614; Downwind distance (m) 354: 0.0005423; Downwind distance (m) 356: 0.0005384; Downwind distance (m) 358: 0.00053467; Downwind distance (m) 360: 0.00053066; Downwind distance (m) 362: 0.00052696; Downwind distance (m) 364: 0.00052363; Downwind distance (m) 366: 0.00052054; Downwind distance (m) 368: 0.00051792; Downwind distance (m) 370: 0.00051544; Downwind distance (m) 372: 0.0005129; Downwind distance (m) 374: 0.00051045; Downwind distance (m) 376: 0.00050751; Downwind distance (m) 378: 0.0005047; Downwind distance (m) 380: 0.00050196; Downwind distance (m) 382: 0.00049933; Downwind distance (m) 384: 0.00049662; Downwind distance (m) 386: 0.00049405; Downwind distance (m) 388: 0.00049149; Downwind distance (m) 390: 0.0004887; Downwind distance (m) 392: 0.00048574; Downwind distance (m) 394: 0.00048251; Downwind distance (m) 396: 0.00047908; Downwind distance (m) 398: 0.00047598; Downwind distance (m) 400: 0.000473
Boom-MEDIUM-0.8-20-20 | Boom | MEDIUM | 0.8 | 20 | 20 | Downwind distance (m) 2: 0.23469; Downwind distance (m) 4: 0.1541; Downwind distance (m) 6: 0.11164; Downwind distance (m) 8: 0.084343; Downwind distance (m) 10: 0.06585; Downwind distance (m) 12: 0.052753; Downwind distance (m) 14: 0.043986; Downwind distance (m) 16: 0.037484; Downwind distance (m) 18: 0.032216; Downwind distance (m) 20: 0.028241; Downwind distance (m) 22: 0.024911; Downwind distance (m) 24: 0.022078; Downwind distance (m) 26: 0.019609; Downwind distance (m) 28: 0.017425; Downwind distance (m) 30: 0.01547; Downwind distance (m) 32: 0.013644; Downwind distance (m) 34: 0.011996; Downwind distance (m) 36: 0.010739; Downwind distance (m) 38: 0.0096563; Downwind distance (m) 40: 0.0087438; Downwind distance (m) 42: 0.0079433; Downwind distance (m) 44: 0.0072484; Downwind distance (m) 46: 0.0066009; Downwind distance (m) 48: 0.0060303; Downwind distance (m) 50: 0.0055297; Downwind distance (m) 52: 0.005074; Downwind distance (m) 54: 0.0046734; Downwind distance (m) 56: 0.0043198; Downwind distance (m) 58: 0.0040047; Downwind distance (m) 60: 0.0037245; Downwind distance (m) 62: 0.0034734; Downwind distance (m) 64: 0.003248; Downwind distance (m) 66: 0.0030434; Downwind distance (m) 68: 0.0028583; Downwind distance (m) 70: 0.0026902; Downwind distance (m) 72: 0.0025373; Downwind distance (m) 74: 0.002396; Downwind distance (m) 76: 0.0022654; Downwind distance (m) 78: 0.0021469; Downwind distance (m) 80: 0.0020382; Downwind distance (m) 82: 0.0019372; Downwind distance (m) 84: 0.0018438; Downwind distance (m) 86: 0.0017565; Downwind distance (m) 88: 0.001677; Downwind distance (m) 90: 0.0016035; Downwind distance (m) 92: 0.001536; Downwind distance (m) 94: 0.0014726; Downwind distance (m) 96: 0.0014135; Downwind distance (m) 98: 0.0013582; Downwind distance (m) 100: 0.0013057; Downwind distance (m) 102: 0.0012573; Downwind distance (m) 104: 0.0012116; Downwind distance (m) 106: 0.0011693; Downwind distance (m) 108: 0.001128; Downwind distance (m) 110: 0.001089; Downwind distance (m) 112: 0.0010508; Downwind distance (m) 114: 0.0010153; Downwind distance (m) 116: 0.0009821; Downwind distance (m) 118: 0.00095048; Downwind distance (m) 120: 0.00092073; Downwind distance (m) 122: 0.0008921; Downwind distance (m) 124: 0.00086491; Downwind distance (m) 126: 0.00083885; Downwind distance (m) 128: 0.00081428; Downwind distance (m) 130: 0.0007907; Downwind distance (m) 132: 0.00076945; Downwind distance (m) 134: 0.00074915; Downwind distance (m) 136: 0.00073036; Downwind distance (m) 138: 0.00071258; Downwind distance (m) 140: 0.00069542; Downwind distance (m) 142: 0.00067989; Downwind distance (m) 144: 0.00066508; Downwind distance (m) 146: 0.00065118; Downwind distance (m) 148: 0.00063878; Downwind distance (m) 150: 0.00062712; Downwind distance (m) 152: 0.0006157; Downwind distance (m) 154: 0.00060443; Downwind distance (m) 156: 0.00059371; Downwind distance (m) 158: 0.00058334; Downwind distance (m) 160: 0.00057428; Downwind distance (m) 162: 0.00056562; Downwind distance (m) 164: 0.00055752; Downwind distance (m) 166: 0.00054984; Downwind distance (m) 168: 0.00054139; Downwind distance (m) 170: 0.00053387; Downwind distance (m) 172: 0.00052616; Downwind distance (m) 174: 0.00051948; Downwind distance (m) 176: 0.00051365; Downwind distance (m) 178: 0.00050841; Downwind distance (m) 180: 0.00050312; Downwind distance (m) 182: 0.00049781; Downwind distance (m) 184: 0.00049222; Downwind distance (m) 186: 0.00048641; Downwind distance (m) 188: 0.00048091; Downwind distance (m) 190: 0.00047584; Downwind distance (m) 192: 0.00047086; Downwind distance (m) 194: 0.00046601; Downwind distance (m) 196: 0.00046037; Downwind distance (m) 198: 0.00045394; Downwind distance (m) 200: 0.00044703; Downwind distance (m) 202: 0.00044038; Downwind distance (m) 204: 0.00043396; Downwind distance (m) 206: 0.00042824; Downwind distance (m) 208: 0.00042289; Downwind distance (m) 210: 0.00041709; Downwind distance (m) 212: 0.00041097; Downwind distance (m) 214: 0.00040474; Downwind distance (m) 216: 0.00039825; Downwind distance (m) 218: 0.00039243; Downwind distance (m) 220: 0.00038763; Downwind distance (m) 222: 0.00038282; Downwind distance (m) 224: 0.00037763; Downwind distance (m) 226: 0.00037244; Downwind distance (m) 228: 0.00036733; Downwind distance (m) 230: 0.00036206; Downwind distance (m) 232: 0.00035717; Downwind distance (m) 234: 0.00035296; Downwind distance (m) 236: 0.00034851; Downwind distance (m) 238: 0.00034454; Downwind distance (m) 240: 0.00034025; Downwind distance (m) 242: 0.00033553; Downwind distance (m) 244: 0.00033178; Downwind distance (m) 246: 0.00032788; Downwind distance (m) 248: 0.00032426; Downwind distance (m) 250: 0.00032108; Downwind distance (m) 252: 0.00031811; Downwind distance (m) 254: 0.00031499; Downwind distance (m) 256: 0.00031179; Downwind distance (m) 258: 0.00030886; Downwind distance (m) 260: 0.00030594; Downwind distance (m) 262: 0.00030382; Downwind distance (m) 264: 0.00030194; Downwind distance (m) 266: 0.00030077; Downwind distance (m) 268: 0.00029939; Downwind distance (m) 270: 0.00029798; Downwind distance (m) 272: 0.00029656; Downwind distance (m) 274: 0.00029501; Downwind distance (m) 276: 0.00029377; Downwind distance (m) 278: 0.00029268; Downwind distance (m) 280: 0.00029174; Downwind distance (m) 282: 0.00029111; Downwind distance (m) 284: 0.00028994; Downwind distance (m) 286: 0.00028814; Downwind distance (m) 288: 0.00028645; Downwind distance (m) 290: 0.00028525; Downwind distance (m) 292: 0.00028392; Downwind distance (m) 294: 0.00028248; Downwind distance (m) 296: 0.00028165; Downwind distance (m) 298: 0.00028095; Downwind distance (m) 300: 0.00028001; Downwind distance (m) 302: 0.00027886; Downwind distance (m) 304: 0.00027775; Downwind distance (m) 306: 0.00027694; Downwind distance (m) 308: 0.00027614; Downwind distance (m) 310: 0.0002746; Downwind distance (m) 312: 0.00027302; Downwind distance (m) 314: 0.00027172; Downwind distance (m) 316: 0.00027032; Downwind distance (m) 318: 0.00026896; Downwind distance (m) 320: 0.00026791; Downwind distance (m) 322: 0.00026702; Downwind distance (m) 324: 0.00026609; Downwind distance (m) 326: 0.00026522; Downwind distance (m) 328: 0.00026394; Downwind distance (m) 330: 0.0002626; Downwind distance (m) 332: 0.00026167; Downwind distance (m) 334: 0.00026113; Downwind distance (m) 336: 0.00026046; Downwind distance (m) 338: 0.00025976; Downwind distance (m) 340: 0.00025896; Downwind distance (m) 342: 0.00025792; Downwind distance (m) 344: 0.00025662; Downwind distance (m) 346: 0.00025486; Downwind distance (m) 348: 0.00025325; Downwind distance (m) 350: 0.00025284; Downwind distance (m) 352: 0.00025219; Downwind distance (m) 354: 0.00025119; Downwind distance (m) 356: 0.00025064; Downwind distance (m) 358: 0.00025002; Downwind distance (m) 360: 0.00024939; Downwind distance (m) 362: 0.00024875; Downwind distance (m) 364: 0.00024803; Downwind distance (m) 366: 0.0002475; Downwind distance (m) 368: 0.00024733; Downwind distance (m) 370: 0.00024661; Downwind distance (m) 372: 0.00024554; Downwind distance (m) 374: 0.00024456; Downwind distance (m) 376: 0.00024324; Downwind distance (m) 378: 0.00024193; Downwind distance (m) 380: 0.00024093; Downwind distance (m) 382: 0.00024005; Downwind distance (m) 384: 0.0002391; Downwind distance (m) 386: 0.00023848; Downwind distance (m) 388: 0.00023782; Downwind distance (m) 390: 0.00023699; Downwind distance (m) 392: 0.00023626; Downwind distance (m) 394: 0.00023599; Downwind distance (m) 396: 0.0002359; Downwind distance (m) 398: 0.00023541; Downwind distance (m) 400: 0.00023481
Boom-MEDIUM-0.8-14-20 | Boom | MEDIUM | 0.8 | 14 | 20 | Downwind distance (m) 2: 0.17065; Downwind distance (m) 4: 0.10409; Downwind distance (m) 6: 0.070821; Downwind distance (m) 8: 0.051213; Downwind distance (m) 10: 0.038903; Downwind distance (m) 12: 0.031564; Downwind distance (m) 14: 0.026321; Downwind distance (m) 16: 0.022281; Downwind distance (m) 18: 0.019196; Downwind distance (m) 20: 0.016816; Downwind distance (m) 22: 0.014796; Downwind distance (m) 24: 0.013059; Downwind distance (m) 26: 0.011529; Downwind distance (m) 28: 0.010174; Downwind distance (m) 30: 0.0089246; Downwind distance (m) 32: 0.0077807; Downwind distance (m) 34: 0.0067181; Downwind distance (m) 36: 0.0060072; Downwind distance (m) 38: 0.0053974; Downwind distance (m) 40: 0.0048768; Downwind distance (m) 42: 0.0043948; Downwind distance (m) 44: 0.0039824; Downwind distance (m) 46: 0.0036141; Downwind distance (m) 48: 0.0032992; Downwind distance (m) 50: 0.0030279; Downwind distance (m) 52: 0.0027934; Downwind distance (m) 54: 0.0025887; Downwind distance (m) 56: 0.00241; Downwind distance (m) 58: 0.0022514; Downwind distance (m) 60: 0.0021091; Downwind distance (m) 62: 0.0019829; Downwind distance (m) 64: 0.0018695; Downwind distance (m) 66: 0.0017674; Downwind distance (m) 68: 0.001675; Downwind distance (m) 70: 0.0015916; Downwind distance (m) 72: 0.0015143; Downwind distance (m) 74: 0.001444; Downwind distance (m) 76: 0.0013781; Downwind distance (m) 78: 0.0013176; Downwind distance (m) 80: 0.0012623; Downwind distance (m) 82: 0.0012112; Downwind distance (m) 84: 0.001164; Downwind distance (m) 86: 0.0011206; Downwind distance (m) 88: 0.0010799; Downwind distance (m) 90: 0.0010413; Downwind distance (m) 92: 0.0010063; Downwind distance (m) 94: 0.0009734; Downwind distance (m) 96: 0.0009436; Downwind distance (m) 98: 0.00091526; Downwind distance (m) 100: 0.00088875; Downwind distance (m) 102: 0.00086378; Downwind distance (m) 104: 0.00084074; Downwind distance (m) 106: 0.00081886; Downwind distance (m) 108: 0.00079901; Downwind distance (m) 110: 0.00077983; Downwind distance (m) 112: 0.00076181; Downwind distance (m) 114: 0.00074461; Downwind distance (m) 116: 0.00072854; Downwind distance (m) 118: 0.00071305; Downwind distance (m) 120: 0.0006989; Downwind distance (m) 122: 0.00068473; Downwind distance (m) 124: 0.00067105; Downwind distance (m) 126: 0.00065871; Downwind distance (m) 128: 0.00064672; Downwind distance (m) 130: 0.00063585; Downwind distance (m) 132: 0.00062592; Downwind distance (m) 134: 0.0006165; Downwind distance (m) 136: 0.00060678; Downwind distance (m) 138: 0.00059828; Downwind distance (m) 140: 0.00058948; Downwind distance (m) 142: 0.00058258; Downwind distance (m) 144: 0.00057639; Downwind distance (m) 146: 0.00056994; Downwind distance (m) 148: 0.00056357; Downwind distance (m) 150: 0.00055742; Downwind distance (m) 152: 0.00055129; Downwind distance (m) 154: 0.00054514; Downwind distance (m) 156: 0.00054019; Downwind distance (m) 158: 0.00053538; Downwind distance (m) 160: 0.00053062; Downwind distance (m) 162: 0.0005255; Downwind distance (m) 164: 0.00052053; Downwind distance (m) 166: 0.0005164; Downwind distance (m) 168: 0.00051241; Downwind distance (m) 170: 0.00050831; Downwind distance (m) 172: 0.00050424; Downwind distance (m) 174: 0.00050017; Downwind distance (m) 176: 0.00049672; Downwind distance (m) 178: 0.00049276; Downwind distance (m) 180: 0.00048929; Downwind distance (m) 182: 0.0004863; Downwind distance (m) 184: 0.00048301; Downwind distance (m) 186: 0.00047913; Downwind distance (m) 188: 0.0004754; Downwind distance (m) 190: 0.00047235; Downwind distance (m) 192: 0.00046931; Downwind distance (m) 194: 0.00046605; Downwind distance (m) 196: 0.00046224; Downwind distance (m) 198: 0.00045784; Downwind distance (m) 200: 0.00045352; Downwind distance (m) 202: 0.00044948; Downwind distance (m) 204: 0.00044492; Downwind distance (m) 206: 0.00044109; Downwind distance (m) 208: 0.00043723; Downwind distance (m) 210: 0.00043274; Downwind distance (m) 212: 0.00042824; Downwind distance (m) 214: 0.00042431; Downwind distance (m) 216: 0.00042023; Downwind distance (m) 218: 0.00041617; Downwind distance (m) 220: 0.00041252; Downwind distance (m) 222: 0.00040846; Downwind distance (m) 224: 0.00040456; Downwind distance (m) 226: 0.00040112; Downwind distance (m) 228: 0.00039723; Downwind distance (m) 230: 0.00039361; Downwind distance (m) 232: 0.00039003; Downwind distance (m) 234: 0.00038653; Downwind distance (m) 236: 0.00038312; Downwind distance (m) 238: 0.00038022; Downwind distance (m) 240: 0.00037725; Downwind distance (m) 242: 0.00037368; Downwind distance (m) 244: 0.00037029; Downwind distance (m) 246: 0.00036672; Downwind distance (m) 248: 0.00036264; Downwind distance (m) 250: 0.00035946; Downwind distance (m) 252: 0.00035692; Downwind distance (m) 254: 0.00035437; Downwind distance (m) 256: 0.000352; Downwind distance (m) 258: 0.00034951; Downwind distance (m) 260: 0.00034688; Downwind distance (m) 262: 0.00034435; Downwind distance (m) 264: 0.0003418; Downwind distance (m) 266: 0.0003393; Downwind distance (m) 268: 0.00033736; Downwind distance (m) 270: 0.00033599; Downwind distance (m) 272: 0.00033402; Downwind distance (m) 274: 0.00033192; Downwind distance (m) 276: 0.00033039; Downwind distance (m) 278: 0.00032916; Downwind distance (m) 280: 0.00032772; Downwind distance (m) 282: 0.00032656; Downwind distance (m) 284: 0.00032564; Downwind distance (m) 286: 0.00032457; Downwind distance (m) 288: 0.00032312; Downwind distance (m) 290: 0.0003209; Downwind distance (m) 292: 0.00031878; Downwind distance (m) 294: 0.00031701; Downwind distance (m) 296: 0.00031468; Downwind distance (m) 298: 0.00031209; Downwind distance (m) 300: 0.00030971; Downwind distance (m) 302: 0.00030735; Downwind distance (m) 304: 0.00030477; Downwind distance (m) 306: 0.00030234; Downwind distance (m) 308: 0.00030056; Downwind distance (m) 310: 0.00029882; Downwind distance (m) 312: 0.00029669; Downwind distance (m) 314: 0.00029449; Downwind distance (m) 316: 0.00029188; Downwind distance (m) 318: 0.00028886; Downwind distance (m) 320: 0.00028585; Downwind distance (m) 322: 0.0002828; Downwind distance (m) 324: 0.00028046; Downwind distance (m) 326: 0.00027857; Downwind distance (m) 328: 0.00027661; Downwind distance (m) 330: 0.00027533; Downwind distance (m) 332: 0.00027422; Downwind distance (m) 334: 0.00027227; Downwind distance (m) 336: 0.00027032; Downwind distance (m) 338: 0.0002686; Downwind distance (m) 340: 0.00026629; Downwind distance (m) 342: 0.00026402; Downwind distance (m) 344: 0.00026161; Downwind distance (m) 346: 0.00025889; Downwind distance (m) 348: 0.00025639; Downwind distance (m) 350: 0.00025382; Downwind distance (m) 352: 0.00025102; Downwind distance (m) 354: 0.00024894; Downwind distance (m) 356: 0.00024768; Downwind distance (m) 358: 0.0002463; Downwind distance (m) 360: 0.00024525; Downwind distance (m) 362: 0.00024497; Downwind distance (m) 364: 0.00024461; Downwind distance (m) 366: 0.00024397; Downwind distance (m) 368: 0.00024319; Downwind distance (m) 370: 0.000242; Downwind distance (m) 372: 0.00024058; Downwind distance (m) 374: 0.00023903; Downwind distance (m) 376: 0.00023699; Downwind distance (m) 378: 0.000235; Downwind distance (m) 380: 0.00023371; Downwind distance (m) 382: 0.00023256; Downwind distance (m) 384: 0.00023164; Downwind distance (m) 386: 0.0002313; Downwind distance (m) 388: 0.00023118; Downwind distance (m) 390: 0.00023107; Downwind distance (m) 392: 0.00023107; Downwind distance (m) 394: 0.00023117; Downwind distance (m) 396: 0.00023088; Downwind distance (m) 398: 0.00023046; Downwind distance (m) 400: 0.00022995
Boom-MEDIUM-0.8-7-20 | Boom | MEDIUM | 0.8 | 7 | 20 | Downwind distance (m) 2: 0.085513; Downwind distance (m) 4: 0.043194; Downwind distance (m) 6: 0.025453; Downwind distance (m) 8: 0.017455; Downwind distance (m) 10: 0.01383; Downwind distance (m) 12: 0.012407; Downwind distance (m) 14: 0.010822; Downwind distance (m) 16: 0.009669; Downwind distance (m) 18: 0.0087223; Downwind distance (m) 20: 0.007966; Downwind distance (m) 22: 0.0072366; Downwind distance (m) 24: 0.006577; Downwind distance (m) 26: 0.0059275; Downwind distance (m) 28: 0.005293; Downwind distance (m) 30: 0.0046725; Downwind distance (m) 32: 0.0040723; Downwind distance (m) 34: 0.0034987; Downwind distance (m) 36: 0.0031643; Downwind distance (m) 38: 0.0028741; Downwind distance (m) 40: 0.0026299; Downwind distance (m) 42: 0.0024373; Downwind distance (m) 44: 0.0022808; Downwind distance (m) 46: 0.0021497; Downwind distance (m) 48: 0.0020378; Downwind distance (m) 50: 0.0019393; Downwind distance (m) 52: 0.001853; Downwind distance (m) 54: 0.0017754; Downwind distance (m) 56: 0.0017058; Downwind distance (m) 58: 0.0016425; Downwind distance (m) 60: 0.0015844; Downwind distance (m) 62: 0.0015315; Downwind distance (m) 64: 0.0014823; Downwind distance (m) 66: 0.0014368; Downwind distance (m) 68: 0.0013943; Downwind distance (m) 70: 0.0013548; Downwind distance (m) 72: 0.0013176; Downwind distance (m) 74: 0.0012819; Downwind distance (m) 76: 0.0012479; Downwind distance (m) 78: 0.001216; Downwind distance (m) 80: 0.0011857; Downwind distance (m) 82: 0.0011563; Downwind distance (m) 84: 0.0011279; Downwind distance (m) 86: 0.0011012; Downwind distance (m) 88: 0.0010757; Downwind distance (m) 90: 0.0010513; Downwind distance (m) 92: 0.0010273; Downwind distance (m) 94: 0.0010051; Downwind distance (m) 96: 0.0009837; Downwind distance (m) 98: 0.0009637; Downwind distance (m) 100: 0.00094434; Downwind distance (m) 102: 0.00092564; Downwind distance (m) 104: 0.00090842; Downwind distance (m) 106: 0.00089199; Downwind distance (m) 108: 0.00087614; Downwind distance (m) 110: 0.00085986; Downwind distance (m) 112: 0.00084512; Downwind distance (m) 114: 0.00083019; Downwind distance (m) 116: 0.00081635; Downwind distance (m) 118: 0.00080185; Downwind distance (m) 120: 0.00078804; Downwind distance (m) 122: 0.00077498; Downwind distance (m) 124: 0.00076237; Downwind distance (m) 126: 0.00075; Downwind distance (m) 128: 0.00073771; Downwind distance (m) 130: 0.00072618; Downwind distance (m) 132: 0.00071497; Downwind distance (m) 134: 0.0007035; Downwind distance (m) 136: 0.00069203; Downwind distance (m) 138: 0.00068111; Downwind distance (m) 140: 0.00067107; Downwind distance (m) 142: 0.00066155; Downwind distance (m) 144: 0.00065119; Downwind distance (m) 146: 0.00064086; Downwind distance (m) 148: 0.00063128; Downwind distance (m) 150: 0.00062214; Downwind distance (m) 152: 0.00061347; Downwind distance (m) 154: 0.00060506; Downwind distance (m) 156: 0.00059641; Downwind distance (m) 158: 0.00058847; Downwind distance (m) 160: 0.00057989; Downwind distance (m) 162: 0.00057167; Downwind distance (m) 164: 0.00056424; Downwind distance (m) 166: 0.00055766; Downwind distance (m) 168: 0.00055126; Downwind distance (m) 170: 0.00054379; Downwind distance (m) 172: 0.00053547; Downwind distance (m) 174: 0.00052775; Downwind distance (m) 176: 0.0005214; Downwind distance (m) 178: 0.00051521; Downwind distance (m) 180: 0.00050931; Downwind distance (m) 182: 0.00050297; Downwind distance (m) 184: 0.00049665; Downwind distance (m) 186: 0.00049016; Downwind distance (m) 188: 0.0004834; Downwind distance (m) 190: 0.00047721; Downwind distance (m) 192: 0.00047188; Downwind distance (m) 194: 0.00046632; Downwind distance (m) 196: 0.00046074; Downwind distance (m) 198: 0.00045511; Downwind distance (m) 200: 0.00045003; Downwind distance (m) 202: 0.00044571; Downwind distance (m) 204: 0.0004408; Downwind distance (m) 206: 0.00043572; Downwind distance (m) 208: 0.00043033; Downwind distance (m) 210: 0.00042553; Downwind distance (m) 212: 0.00042058; Downwind distance (m) 214: 0.00041591; Downwind distance (m) 216: 0.00041147; Downwind distance (m) 218: 0.00040619; Downwind distance (m) 220: 0.00040153; Downwind distance (m) 222: 0.0003966; Downwind distance (m) 224: 0.00039216; Downwind distance (m) 226: 0.00038818; Downwind distance (m) 228: 0.00038424; Downwind distance (m) 230: 0.00038; Downwind distance (m) 232: 0.00037552; Downwind distance (m) 234: 0.00037089; Downwind distance (m) 236: 0.00036672; Downwind distance (m) 238: 0.00036359; Downwind distance (m) 240: 0.00035992; Downwind distance (m) 242: 0.00035666; Downwind distance (m) 244: 0.00035301; Downwind distance (m) 246: 0.00034947; Downwind distance (m) 248: 0.00034613; Downwind distance (m) 250: 0.00034285; Downwind distance (m) 252: 0.00033945; Downwind distance (m) 254: 0.0003361; Downwind distance (m) 256: 0.00033257; Downwind distance (m) 258: 0.00032911; Downwind distance (m) 260: 0.00032647; Downwind distance (m) 262: 0.00032325; Downwind distance (m) 264: 0.00032041; Downwind distance (m) 266: 0.00031734; Downwind distance (m) 268: 0.00031396; Downwind distance (m) 270: 0.0003111; Downwind distance (m) 272: 0.00030863; Downwind distance (m) 274: 0.00030652; Downwind distance (m) 276: 0.0003044; Downwind distance (m) 278: 0.00030199; Downwind distance (m) 280: 0.0002983; Downwind distance (m) 282: 0.00029487; Downwind distance (m) 284: 0.0002913; Downwind distance (m) 286: 0.00028762; Downwind distance (m) 288: 0.00028484; Downwind distance (m) 290: 0.00028182; Downwind distance (m) 292: 0.00027875; Downwind distance (m) 294: 0.0002758; Downwind distance (m) 296: 0.00027274; Downwind distance (m) 298: 0.0002698; Downwind distance (m) 300: 0.00026719; Downwind distance (m) 302: 0.00026395; Downwind distance (m) 304: 0.00026059; Downwind distance (m) 306: 0.00025754; Downwind distance (m) 308: 0.00025369; Downwind distance (m) 310: 0.00025021; Downwind distance (m) 312: 0.00024709; Downwind distance (m) 314: 0.00024415; Downwind distance (m) 316: 0.00024153; Downwind distance (m) 318: 0.0002389; Downwind distance (m) 320: 0.00023619; Downwind distance (m) 322: 0.0002336; Downwind distance (m) 324: 0.00023054; Downwind distance (m) 326: 0.00022726; Downwind distance (m) 328: 0.00022465; Downwind distance (m) 330: 0.00022185; Downwind distance (m) 332: 0.00021895; Downwind distance (m) 334: 0.00021614; Downwind distance (m) 336: 0.00021311; Downwind distance (m) 338: 0.00021023; Downwind distance (m) 340: 0.00020758; Downwind distance (m) 342: 0.00020489; Downwind distance (m) 344: 0.0002026; Downwind distance (m) 346: 0.00020112; Downwind distance (m) 348: 0.00019919; Downwind distance (m) 350: 0.00019788; Downwind distance (m) 352: 0.00019648; Downwind distance (m) 354: 0.00019485; Downwind distance (m) 356: 0.0001933; Downwind distance (m) 358: 0.00019166; Downwind distance (m) 360: 0.0001897; Downwind distance (m) 362: 0.00018778; Downwind distance (m) 364: 0.00018625; Downwind distance (m) 366: 0.00018465; Downwind distance (m) 368: 0.00018355; Downwind distance (m) 370: 0.00018263; Downwind distance (m) 372: 0.00018166; Downwind distance (m) 374: 0.00018093; Downwind distance (m) 376: 0.00017987; Downwind distance (m) 378: 0.00017869; Downwind distance (m) 380: 0.00017775; Downwind distance (m) 382: 0.0001769; Downwind distance (m) 384: 0.00017601; Downwind distance (m) 386: 0.00017517; Downwind distance (m) 388: 0.00017422; Downwind distance (m) 390: 0.0001732; Downwind distance (m) 392: 0.000172; Downwind distance (m) 394: 0.0001705; Downwind distance (m) 396: 0.00016917; Downwind distance (m) 398: 0.00016825; Downwind distance (m) 400: 0.00016707
Boom-MEDIUM-0.8-20-3 | Boom | MEDIUM | 0.8 | 20 | 3 | Downwind distance (m) 2: 0.11679; Downwind distance (m) 4: 0.061601; Downwind distance (m) 6: 0.040653; Downwind distance (m) 8: 0.029219; Downwind distance (m) 10: 0.022259; Downwind distance (m) 12: 0.017681; Downwind distance (m) 14: 0.014572; Downwind distance (m) 16: 0.012153; Downwind distance (m) 18: 0.010342; Downwind distance (m) 20: 0.0088008; Downwind distance (m) 22: 0.0074443; Downwind distance (m) 24: 0.0063256; Downwind distance (m) 26: 0.0056191; Downwind distance (m) 28: 0.004938; Downwind distance (m) 30: 0.004349; Downwind distance (m) 32: 0.0037069; Downwind distance (m) 34: 0.0031695; Downwind distance (m) 36: 0.0027519; Downwind distance (m) 38: 0.0024185; Downwind distance (m) 40: 0.0021102; Downwind distance (m) 42: 0.0018595; Downwind distance (m) 44: 0.0016501; Downwind distance (m) 46: 0.0014739; Downwind distance (m) 48: 0.0013221; Downwind distance (m) 50: 0.0011936; Downwind distance (m) 52: 0.0010821; Downwind distance (m) 54: 0.00098396; Downwind distance (m) 56: 0.00089853; Downwind distance (m) 58: 0.00082394; Downwind distance (m) 60: 0.00075883; Downwind distance (m) 62: 0.00070111; Downwind distance (m) 64: 0.00064984; Downwind distance (m) 66: 0.00060333; Downwind distance (m) 68: 0.00056085; Downwind distance (m) 70: 0.00052485; Downwind distance (m) 72: 0.0004929; Downwind distance (m) 74: 0.00046203; Downwind distance (m) 76: 0.00043304; Downwind distance (m) 78: 0.00040842; Downwind distance (m) 80: 0.00038573; Downwind distance (m) 82: 0.00036533; Downwind distance (m) 84: 0.00034568; Downwind distance (m) 86: 0.00032813; Downwind distance (m) 88: 0.000311; Downwind distance (m) 90: 0.00029588; Downwind distance (m) 92: 0.0002815; Downwind distance (m) 94: 0.00026785; Downwind distance (m) 96: 0.00025606; Downwind distance (m) 98: 0.00024507; Downwind distance (m) 100: 0.00023451; Downwind distance (m) 102: 0.00022465; Downwind distance (m) 104: 0.00021591; Downwind distance (m) 106: 0.00020808; Downwind distance (m) 108: 0.00020079; Downwind distance (m) 110: 0.00019351; Downwind distance (m) 112: 0.00018574; Downwind distance (m) 114: 0.0001785; Downwind distance (m) 116: 0.0001719; Downwind distance (m) 118: 0.00016587; Downwind distance (m) 120: 0.00016077; Downwind distance (m) 122: 0.00015567; Downwind distance (m) 124: 0.00015081; Downwind distance (m) 126: 0.00014577; Downwind distance (m) 128: 0.00014089; Downwind distance (m) 130: 0.00013644; Downwind distance (m) 132: 0.00013237; Downwind distance (m) 134: 0.00012845; Downwind distance (m) 136: 0.00012463; Downwind distance (m) 138: 0.00012116; Downwind distance (m) 140: 0.00011767; Downwind distance (m) 142: 0.00011488; Downwind distance (m) 144: 0.00011198; Downwind distance (m) 146: 0.00010896; Downwind distance (m) 148: 0.00010631; Downwind distance (m) 150: 0.00010437; Downwind distance (m) 152: 0.00010208; Downwind distance (m) 154: 0.00010019; Downwind distance (m) 156: 9.7775e-05; Downwind distance (m) 158: 9.5662e-05; Downwind distance (m) 160: 9.4198e-05; Downwind distance (m) 162: 9.25e-05; Downwind distance (m) 164: 9.1297e-05; Downwind distance (m) 166: 9.0156e-05; Downwind distance (m) 168: 8.8384e-05; Downwind distance (m) 170: 8.6611e-05; Downwind distance (m) 172: 8.4915e-05; Downwind distance (m) 174: 8.3533e-05; Downwind distance (m) 176: 8.2348e-05; Downwind distance (m) 178: 8.1483e-05; Downwind distance (m) 180: 8.0851e-05; Downwind distance (m) 182: 8.0142e-05; Downwind distance (m) 184: 7.8908e-05; Downwind distance (m) 186: 7.7592e-05; Downwind distance (m) 188: 7.6678e-05; Downwind distance (m) 190: 7.5357e-05; Downwind distance (m) 192: 7.4923e-05; Downwind distance (m) 194: 7.4665e-05; Downwind distance (m) 196: 7.4092e-05; Downwind distance (m) 198: 7.3318e-05; Downwind distance (m) 200: 7.2419e-05; Downwind distance (m) 202: 7.1469e-05; Downwind distance (m) 204: 7.013e-05; Downwind distance (m) 206: 6.9395e-05; Downwind distance (m) 208: 6.8867e-05; Downwind distance (m) 210: 6.7804e-05; Downwind distance (m) 212: 6.7033e-05; Downwind distance (m) 214: 6.5768e-05; Downwind distance (m) 216: 6.4067e-05; Downwind distance (m) 218: 6.2956e-05; Downwind distance (m) 220: 6.2365e-05; Downwind distance (m) 222: 6.1962e-05; Downwind distance (m) 224: 6.1638e-05; Downwind distance (m) 226: 6.0861e-05; Downwind distance (m) 228: 5.9974e-05; Downwind distance (m) 230: 5.8586e-05; Downwind distance (m) 232: 5.7427e-05; Downwind distance (m) 234: 5.6365e-05; Downwind distance (m) 236: 5.5761e-05; Downwind distance (m) 238: 5.5591e-05; Downwind distance (m) 240: 5.4868e-05; Downwind distance (m) 242: 5.4062e-05; Downwind distance (m) 244: 5.3678e-05; Downwind distance (m) 246: 5.3011e-05; Downwind distance (m) 248: 5.2093e-05; Downwind distance (m) 250: 5.1588e-05; Downwind distance (m) 252: 5.0856e-05; Downwind distance (m) 254: 4.9902e-05; Downwind distance (m) 256: 4.945e-05; Downwind distance (m) 258: 4.8701e-05; Downwind distance (m) 260: 4.8255e-05; Downwind distance (m) 262: 4.8025e-05; Downwind distance (m) 264: 4.7725e-05; Downwind distance (m) 266: 4.7596e-05; Downwind distance (m) 268: 4.7274e-05; Downwind distance (m) 270: 4.6846e-05; Downwind distance (m) 272: 4.5876e-05; Downwind distance (m) 274: 4.496e-05; Downwind distance (m) 276: 4.4644e-05; Downwind distance (m) 278: 4.4416e-05; Downwind distance (m) 280: 4.4608e-05; Downwind distance (m) 282: 4.5167e-05; Downwind distance (m) 284: 4.5426e-05; Downwind distance (m) 286: 4.517e-05; Downwind distance (m) 288: 4.4881e-05; Downwind distance (m) 290: 4.4417e-05; Downwind distance (m) 292: 4.3809e-05; Downwind distance (m) 294: 4.3076e-05; Downwind distance (m) 296: 4.2876e-05; Downwind distance (m) 298: 4.2963e-05; Downwind distance (m) 300: 4.3225e-05; Downwind distance (m) 302: 4.2956e-05; Downwind distance (m) 304: 4.2734e-05; Downwind distance (m) 306: 4.2769e-05; Downwind distance (m) 308: 4.2897e-05; Downwind distance (m) 310: 4.2351e-05; Downwind distance (m) 312: 4.1919e-05; Downwind distance (m) 314: 4.1933e-05; Downwind distance (m) 316: 4.1706e-05; Downwind distance (m) 318: 4.1415e-05; Downwind distance (m) 320: 4.1411e-05; Downwind distance (m) 322: 4.1437e-05; Downwind distance (m) 324: 4.1469e-05; Downwind distance (m) 326: 4.1192e-05; Downwind distance (m) 328: 4.0719e-05; Downwind distance (m) 330: 4.0342e-05; Downwind distance (m) 332: 3.9975e-05; Downwind distance (m) 334: 3.9886e-05; Downwind distance (m) 336: 3.9936e-05; Downwind distance (m) 338: 4.0179e-05; Downwind distance (m) 340: 4.033e-05; Downwind distance (m) 342: 4.0364e-05; Downwind distance (m) 344: 4.0303e-05; Downwind distance (m) 346: 3.9655e-05; Downwind distance (m) 348: 3.9227e-05; Downwind distance (m) 350: 3.9301e-05; Downwind distance (m) 352: 3.9257e-05; Downwind distance (m) 354: 3.9009e-05; Downwind distance (m) 356: 3.8963e-05; Downwind distance (m) 358: 3.8816e-05; Downwind distance (m) 360: 3.8528e-05; Downwind distance (m) 362: 3.796e-05; Downwind distance (m) 364: 3.7445e-05; Downwind distance (m) 366: 3.755e-05; Downwind distance (m) 368: 3.7972e-05; Downwind distance (m) 370: 3.7773e-05; Downwind distance (m) 372: 3.772e-05; Downwind distance (m) 374: 3.7734e-05; Downwind distance (m) 376: 3.7652e-05; Downwind distance (m) 378: 3.7536e-05; Downwind distance (m) 380: 3.7263e-05; Downwind distance (m) 382: 3.6762e-05; Downwind distance (m) 384: 3.6651e-05; Downwind distance (m) 386: 3.6734e-05; Downwind distance (m) 388: 3.6546e-05; Downwind distance (m) 390: 3.6166e-05; Downwind distance (m) 392: 3.5905e-05; Downwind distance (m) 394: 3.573e-05; Downwind distance (m) 396: 3.5728e-05; Downwind distance (m) 398: 3.5906e-05; Downwind distance (m) 400: 3.5778e-05
Boom-MEDIUM-0.8-14-3 | Boom | MEDIUM | 0.8 | 14 | 3 | Downwind distance (m) 2: 0.088803; Downwind distance (m) 4: 0.045128; Downwind distance (m) 6: 0.028413; Downwind distance (m) 8: 0.01985; Downwind distance (m) 10: 0.01476; Downwind distance (m) 12: 0.011494; Downwind distance (m) 14: 0.0092992; Downwind distance (m) 16: 0.0075788; Downwind distance (m) 18: 0.0062484; Downwind distance (m) 20: 0.0052236; Downwind distance (m) 22: 0.0044401; Downwind distance (m) 24: 0.0037501; Downwind distance (m) 26: 0.0032669; Downwind distance (m) 28: 0.002834; Downwind distance (m) 30: 0.0024478; Downwind distance (m) 32: 0.0020559; Downwind distance (m) 34: 0.0017454; Downwind distance (m) 36: 0.0015165; Downwind distance (m) 38: 0.0013151; Downwind distance (m) 40: 0.0011419; Downwind distance (m) 42: 0.0010008; Downwind distance (m) 44: 0.00088372; Downwind distance (m) 46: 0.00078717; Downwind distance (m) 48: 0.0007061; Downwind distance (m) 50: 0.00063766; Downwind distance (m) 52: 0.00057872; Downwind distance (m) 54: 0.00052867; Downwind distance (m) 56: 0.00048667; Downwind distance (m) 58: 0.00044926; Downwind distance (m) 60: 0.00041615; Downwind distance (m) 62: 0.00038652; Downwind distance (m) 64: 0.00036092; Downwind distance (m) 66: 0.00033785; Downwind distance (m) 68: 0.00031772; Downwind distance (m) 70: 0.00029949; Downwind distance (m) 72: 0.00028369; Downwind distance (m) 74: 0.00026918; Downwind distance (m) 76: 0.00025502; Downwind distance (m) 78: 0.00024228; Downwind distance (m) 80: 0.00023064; Downwind distance (m) 82: 0.00021991; Downwind distance (m) 84: 0.00020993; Downwind distance (m) 86: 0.00020152; Downwind distance (m) 88: 0.00019297; Downwind distance (m) 90: 0.00018506; Downwind distance (m) 92: 0.0001775; Downwind distance (m) 94: 0.00017094; Downwind distance (m) 96: 0.0001648; Downwind distance (m) 98: 0.00015919; Downwind distance (m) 100: 0.00015422; Downwind distance (m) 102: 0.00014918; Downwind distance (m) 104: 0.00014452; Downwind distance (m) 106: 0.00013993; Downwind distance (m) 108: 0.00013562; Downwind distance (m) 110: 0.00013233; Downwind distance (m) 112: 0.00012891; Downwind distance (m) 114: 0.00012591; Downwind distance (m) 116: 0.00012264; Downwind distance (m) 118: 0.00011943; Downwind distance (m) 120: 0.00011706; Downwind distance (m) 122: 0.00011424; Downwind distance (m) 124: 0.000112; Downwind distance (m) 126: 0.00010965; Downwind distance (m) 128: 0.000107; Downwind distance (m) 130: 0.0001047; Downwind distance (m) 132: 0.00010305; Downwind distance (m) 134: 0.00010112; Downwind distance (m) 136: 9.9606e-05; Downwind distance (m) 138: 9.7563e-05; Downwind distance (m) 140: 9.5328e-05; Downwind distance (m) 142: 9.3941e-05; Downwind distance (m) 144: 9.2789e-05; Downwind distance (m) 146: 9.1852e-05; Downwind distance (m) 148: 9.0742e-05; Downwind distance (m) 150: 8.9893e-05; Downwind distance (m) 152: 8.8364e-05; Downwind distance (m) 154: 8.7145e-05; Downwind distance (m) 156: 8.6197e-05; Downwind distance (m) 158: 8.5284e-05; Downwind distance (m) 160: 8.4896e-05; Downwind distance (m) 162: 8.4114e-05; Downwind distance (m) 164: 8.3028e-05; Downwind distance (m) 166: 8.2068e-05; Downwind distance (m) 168: 8.1272e-05; Downwind distance (m) 170: 8.0313e-05; Downwind distance (m) 172: 7.9611e-05; Downwind distance (m) 174: 7.9394e-05; Downwind distance (m) 176: 7.8786e-05; Downwind distance (m) 178: 7.7626e-05; Downwind distance (m) 180: 7.6963e-05; Downwind distance (m) 182: 7.6761e-05; Downwind distance (m) 184: 7.6712e-05; Downwind distance (m) 186: 7.5845e-05; Downwind distance (m) 188: 7.5017e-05; Downwind distance (m) 190: 7.3994e-05; Downwind distance (m) 192: 7.3576e-05; Downwind distance (m) 194: 7.3604e-05; Downwind distance (m) 196: 7.3055e-05; Downwind distance (m) 198: 7.2577e-05; Downwind distance (m) 200: 7.2212e-05; Downwind distance (m) 202: 7.1413e-05; Downwind distance (m) 204: 7.0743e-05; Downwind distance (m) 206: 7.0571e-05; Downwind distance (m) 208: 7.0254e-05; Downwind distance (m) 210: 6.9443e-05; Downwind distance (m) 212: 6.8259e-05; Downwind distance (m) 214: 6.7459e-05; Downwind distance (m) 216: 6.6315e-05; Downwind distance (m) 218: 6.5979e-05; Downwind distance (m) 220: 6.572e-05; Downwind distance (m) 222: 6.4845e-05; Downwind distance (m) 224: 6.471e-05; Downwind distance (m) 226: 6.4185e-05; Downwind distance (m) 228: 6.3299e-05; Downwind distance (m) 230: 6.2817e-05; Downwind distance (m) 232: 6.2181e-05; Downwind distance (m) 234: 6.1198e-05; Downwind distance (m) 236: 6.0315e-05; Downwind distance (m) 238: 5.9919e-05; Downwind distance (m) 240: 5.9463e-05; Downwind distance (m) 242: 5.9017e-05; Downwind distance (m) 244: 5.9012e-05; Downwind distance (m) 246: 5.846e-05; Downwind distance (m) 248: 5.7793e-05; Downwind distance (m) 250: 5.7311e-05; Downwind distance (m) 252: 5.6846e-05; Downwind distance (m) 254: 5.6268e-05; Downwind distance (m) 256: 5.5926e-05; Downwind distance (m) 258: 5.5154e-05; Downwind distance (m) 260: 5.4262e-05; Downwind distance (m) 262: 5.3817e-05; Downwind distance (m) 264: 5.3271e-05; Downwind distance (m) 266: 5.2767e-05; Downwind distance (m) 268: 5.2951e-05; Downwind distance (m) 270: 5.3145e-05; Downwind distance (m) 272: 5.2874e-05; Downwind distance (m) 274: 5.2483e-05; Downwind distance (m) 276: 5.188e-05; Downwind distance (m) 278: 5.1002e-05; Downwind distance (m) 280: 4.9807e-05; Downwind distance (m) 282: 4.9228e-05; Downwind distance (m) 284: 4.8972e-05; Downwind distance (m) 286: 4.9081e-05; Downwind distance (m) 288: 4.9477e-05; Downwind distance (m) 290: 4.9267e-05; Downwind distance (m) 292: 4.9074e-05; Downwind distance (m) 294: 4.9338e-05; Downwind distance (m) 296: 4.9067e-05; Downwind distance (m) 298: 4.8321e-05; Downwind distance (m) 300: 4.7689e-05; Downwind distance (m) 302: 4.7295e-05; Downwind distance (m) 304: 4.673e-05; Downwind distance (m) 306: 4.6023e-05; Downwind distance (m) 308: 4.5761e-05; Downwind distance (m) 310: 4.5823e-05; Downwind distance (m) 312: 4.5654e-05; Downwind distance (m) 314: 4.5375e-05; Downwind distance (m) 316: 4.5077e-05; Downwind distance (m) 318: 4.4579e-05; Downwind distance (m) 320: 4.3843e-05; Downwind distance (m) 322: 4.3161e-05; Downwind distance (m) 324: 4.3114e-05; Downwind distance (m) 326: 4.3083e-05; Downwind distance (m) 328: 4.2592e-05; Downwind distance (m) 330: 4.2355e-05; Downwind distance (m) 332: 4.2068e-05; Downwind distance (m) 334: 4.1305e-05; Downwind distance (m) 336: 4.0712e-05; Downwind distance (m) 338: 4.0137e-05; Downwind distance (m) 340: 3.9763e-05; Downwind distance (m) 342: 3.9986e-05; Downwind distance (m) 344: 4.0382e-05; Downwind distance (m) 346: 4.0987e-05; Downwind distance (m) 348: 4.1459e-05; Downwind distance (m) 350: 4.0959e-05; Downwind distance (m) 352: 3.9957e-05; Downwind distance (m) 354: 3.9303e-05; Downwind distance (m) 356: 3.847e-05; Downwind distance (m) 358: 3.7482e-05; Downwind distance (m) 360: 3.6958e-05; Downwind distance (m) 362: 3.6771e-05; Downwind distance (m) 364: 3.6883e-05; Downwind distance (m) 366: 3.7304e-05; Downwind distance (m) 368: 3.7599e-05; Downwind distance (m) 370: 3.7465e-05; Downwind distance (m) 372: 3.7596e-05; Downwind distance (m) 374: 3.7582e-05; Downwind distance (m) 376: 3.6995e-05; Downwind distance (m) 378: 3.6658e-05; Downwind distance (m) 380: 3.6654e-05; Downwind distance (m) 382: 3.6321e-05; Downwind distance (m) 384: 3.5955e-05; Downwind distance (m) 386: 3.5971e-05; Downwind distance (m) 388: 3.5818e-05; Downwind distance (m) 390: 3.5416e-05; Downwind distance (m) 392: 3.5055e-05; Downwind distance (m) 394: 3.4723e-05; Downwind distance (m) 396: 3.4469e-05; Downwind distance (m) 398: 3.4566e-05; Downwind distance (m) 400: 3.4804e-05
Boom-MEDIUM-0.8-7-3 | Boom | MEDIUM | 0.8 | 7 | 3 | Downwind distance (m) 2: 0.055364; Downwind distance (m) 4: 0.022528; Downwind distance (m) 6: 0.01252; Downwind distance (m) 8: 0.0077986; Downwind distance (m) 10: 0.0054343; Downwind distance (m) 12: 0.0041686; Downwind distance (m) 14: 0.0033752; Downwind distance (m) 16: 0.0028582; Downwind distance (m) 18: 0.0024784; Downwind distance (m) 20: 0.002157; Downwind distance (m) 22: 0.0018692; Downwind distance (m) 24: 0.0016061; Downwind distance (m) 26: 0.0014447; Downwind distance (m) 28: 0.0012672; Downwind distance (m) 30: 0.0010995; Downwind distance (m) 32: 0.00094176; Downwind distance (m) 34: 0.0008043; Downwind distance (m) 36: 0.00070323; Downwind distance (m) 38: 0.00061181; Downwind distance (m) 40: 0.00054161; Downwind distance (m) 42: 0.00048775; Downwind distance (m) 44: 0.00044531; Downwind distance (m) 46: 0.00041163; Downwind distance (m) 48: 0.00038313; Downwind distance (m) 50: 0.0003592; Downwind distance (m) 52: 0.00033898; Downwind distance (m) 54: 0.00032075; Downwind distance (m) 56: 0.00030535; Downwind distance (m) 58: 0.00029216; Downwind distance (m) 60: 0.00027983; Downwind distance (m) 62: 0.00026855; Downwind distance (m) 64: 0.00025847; Downwind distance (m) 66: 0.00024921; Downwind distance (m) 68: 0.00024028; Downwind distance (m) 70: 0.00023279; Downwind distance (m) 72: 0.00022628; Downwind distance (m) 74: 0.0002199; Downwind distance (m) 76: 0.00021308; Downwind distance (m) 78: 0.0002071; Downwind distance (m) 80: 0.00020175; Downwind distance (m) 82: 0.00019583; Downwind distance (m) 84: 0.00019089; Downwind distance (m) 86: 0.00018613; Downwind distance (m) 88: 0.00018163; Downwind distance (m) 90: 0.00017699; Downwind distance (m) 92: 0.00017295; Downwind distance (m) 94: 0.00016891; Downwind distance (m) 96: 0.00016515; Downwind distance (m) 98: 0.00016125; Downwind distance (m) 100: 0.00015719; Downwind distance (m) 102: 0.00015344; Downwind distance (m) 104: 0.00015042; Downwind distance (m) 106: 0.00014764; Downwind distance (m) 108: 0.00014409; Downwind distance (m) 110: 0.0001411; Downwind distance (m) 112: 0.00013866; Downwind distance (m) 114: 0.00013684; Downwind distance (m) 116: 0.00013443; Downwind distance (m) 118: 0.0001315; Downwind distance (m) 120: 0.00012911; Downwind distance (m) 122: 0.00012696; Downwind distance (m) 124: 0.00012513; Downwind distance (m) 126: 0.00012303; Downwind distance (m) 128: 0.00012036; Downwind distance (m) 130: 0.00011854; Downwind distance (m) 132: 0.00011691; Downwind distance (m) 134: 0.00011528; Downwind distance (m) 136: 0.00011303; Downwind distance (m) 138: 0.0001108; Downwind distance (m) 140: 0.00010916; Downwind distance (m) 142: 0.00010776; Downwind distance (m) 144: 0.00010613; Downwind distance (m) 146: 0.00010451; Downwind distance (m) 148: 0.00010303; Downwind distance (m) 150: 0.00010102; Downwind distance (m) 152: 9.9223e-05; Downwind distance (m) 154: 9.7643e-05; Downwind distance (m) 156: 9.6478e-05; Downwind distance (m) 158: 9.5301e-05; Downwind distance (m) 160: 9.3961e-05; Downwind distance (m) 162: 9.1801e-05; Downwind distance (m) 164: 9.0228e-05; Downwind distance (m) 166: 8.967e-05; Downwind distance (m) 168: 8.8942e-05; Downwind distance (m) 170: 8.7855e-05; Downwind distance (m) 172: 8.5904e-05; Downwind distance (m) 174: 8.4693e-05; Downwind distance (m) 176: 8.361e-05; Downwind distance (m) 178: 8.257e-05; Downwind distance (m) 180: 8.1764e-05; Downwind distance (m) 182: 8.1146e-05; Downwind distance (m) 184: 8.0529e-05; Downwind distance (m) 186: 7.9414e-05; Downwind distance (m) 188: 7.7345e-05; Downwind distance (m) 190: 7.56e-05; Downwind distance (m) 192: 7.4822e-05; Downwind distance (m) 194: 7.4666e-05; Downwind distance (m) 196: 7.4196e-05; Downwind distance (m) 198: 7.2921e-05; Downwind distance (m) 200: 7.1816e-05; Downwind distance (m) 202: 7.0916e-05; Downwind distance (m) 204: 7.0032e-05; Downwind distance (m) 206: 6.8975e-05; Downwind distance (m) 208: 6.8161e-05; Downwind distance (m) 210: 6.7263e-05; Downwind distance (m) 212: 6.6115e-05; Downwind distance (m) 214: 6.5724e-05; Downwind distance (m) 216: 6.551e-05; Downwind distance (m) 218: 6.5344e-05; Downwind distance (m) 220: 6.4715e-05; Downwind distance (m) 222: 6.3233e-05; Downwind distance (m) 224: 6.1948e-05; Downwind distance (m) 226: 6.0886e-05; Downwind distance (m) 228: 6.0454e-05; Downwind distance (m) 230: 5.9753e-05; Downwind distance (m) 232: 5.9065e-05; Downwind distance (m) 234: 5.8307e-05; Downwind distance (m) 236: 5.7787e-05; Downwind distance (m) 238: 5.7967e-05; Downwind distance (m) 240: 5.767e-05; Downwind distance (m) 242: 5.7208e-05; Downwind distance (m) 244: 5.6114e-05; Downwind distance (m) 246: 5.5069e-05; Downwind distance (m) 248: 5.4058e-05; Downwind distance (m) 250: 5.3044e-05; Downwind distance (m) 252: 5.2228e-05; Downwind distance (m) 254: 5.2476e-05; Downwind distance (m) 256: 5.2462e-05; Downwind distance (m) 258: 5.2394e-05; Downwind distance (m) 260: 5.2143e-05; Downwind distance (m) 262: 5.1424e-05; Downwind distance (m) 264: 5.0791e-05; Downwind distance (m) 266: 4.9738e-05; Downwind distance (m) 268: 4.8594e-05; Downwind distance (m) 270: 4.7224e-05; Downwind distance (m) 272: 4.6269e-05; Downwind distance (m) 274: 4.5954e-05; Downwind distance (m) 276: 4.6295e-05; Downwind distance (m) 278: 4.6614e-05; Downwind distance (m) 280: 4.6345e-05; Downwind distance (m) 282: 4.5962e-05; Downwind distance (m) 284: 4.494e-05; Downwind distance (m) 286: 4.3963e-05; Downwind distance (m) 288: 4.3703e-05; Downwind distance (m) 290: 4.3289e-05; Downwind distance (m) 292: 4.2838e-05; Downwind distance (m) 294: 4.2365e-05; Downwind distance (m) 296: 4.1794e-05; Downwind distance (m) 298: 4.1397e-05; Downwind distance (m) 300: 4.1178e-05; Downwind distance (m) 302: 4.0625e-05; Downwind distance (m) 304: 4.0121e-05; Downwind distance (m) 306: 3.9666e-05; Downwind distance (m) 308: 3.9098e-05; Downwind distance (m) 310: 3.8829e-05; Downwind distance (m) 312: 3.8337e-05; Downwind distance (m) 314: 3.7837e-05; Downwind distance (m) 316: 3.7576e-05; Downwind distance (m) 318: 3.7195e-05; Downwind distance (m) 320: 3.6481e-05; Downwind distance (m) 322: 3.5977e-05; Downwind distance (m) 324: 3.5336e-05; Downwind distance (m) 326: 3.4504e-05; Downwind distance (m) 328: 3.4284e-05; Downwind distance (m) 330: 3.4321e-05; Downwind distance (m) 332: 3.4411e-05; Downwind distance (m) 334: 3.4272e-05; Downwind distance (m) 336: 3.3962e-05; Downwind distance (m) 338: 3.3681e-05; Downwind distance (m) 340: 3.2979e-05; Downwind distance (m) 342: 3.1975e-05; Downwind distance (m) 344: 3.1464e-05; Downwind distance (m) 346: 3.0972e-05; Downwind distance (m) 348: 3.0505e-05; Downwind distance (m) 350: 3.0505e-05; Downwind distance (m) 352: 3.0496e-05; Downwind distance (m) 354: 3.0129e-05; Downwind distance (m) 356: 3.0011e-05; Downwind distance (m) 358: 2.9884e-05; Downwind distance (m) 360: 2.9374e-05; Downwind distance (m) 362: 2.9113e-05; Downwind distance (m) 364: 2.882e-05; Downwind distance (m) 366: 2.8485e-05; Downwind distance (m) 368: 2.8279e-05; Downwind distance (m) 370: 2.8056e-05; Downwind distance (m) 372: 2.7913e-05; Downwind distance (m) 374: 2.7627e-05; Downwind distance (m) 376: 2.7129e-05; Downwind distance (m) 378: 2.6549e-05; Downwind distance (m) 380: 2.6335e-05; Downwind distance (m) 382: 2.6257e-05; Downwind distance (m) 384: 2.6291e-05; Downwind distance (m) 386: 2.6417e-05; Downwind distance (m) 388: 2.6442e-05; Downwind distance (m) 390: 2.6312e-05; Downwind distance (m) 392: 2.6273e-05; Downwind distance (m) 394: 2.5711e-05; Downwind distance (m) 396: 2.5303e-05; Downwind distance (m) 398: 2.5155e-05; Downwind distance (m) 400: 2.5075e-05
Boom-COARSE-0.8-20-Any | Boom | COARSE | 0.8 | 20 | Any | Downwind distance (m) 2: 0.11747; Downwind distance (m) 4: 0.082049; Downwind distance (m) 6: 0.062402; Downwind distance (m) 8: 0.049516; Downwind distance (m) 10: 0.041397; Downwind distance (m) 12: 0.035455; Downwind distance (m) 14: 0.031613; Downwind distance (m) 16: 0.028571; Downwind distance (m) 18: 0.025936; Downwind distance (m) 20: 0.023745; Downwind distance (m) 22: 0.021713; Downwind distance (m) 24: 0.019923; Downwind distance (m) 26: 0.018153; Downwind distance (m) 28: 0.016524; Downwind distance (m) 30: 0.014917; Downwind distance (m) 32: 0.013387; Downwind distance (m) 34: 0.011897; Downwind distance (m) 36: 0.010978; Downwind distance (m) 38: 0.010182; Downwind distance (m) 40: 0.0094993; Downwind distance (m) 42: 0.0088497; Downwind distance (m) 44: 0.0082822; Downwind distance (m) 46: 0.0077355; Downwind distance (m) 48: 0.0072528; Downwind distance (m) 50: 0.0068228; Downwind distance (m) 52: 0.0064399; Downwind distance (m) 54: 0.0060956; Downwind distance (m) 56: 0.0057851; Downwind distance (m) 58: 0.0055033; Downwind distance (m) 60: 0.0052476; Downwind distance (m) 62: 0.0050124; Downwind distance (m) 64: 0.0047972; Downwind distance (m) 66: 0.0045983; Downwind distance (m) 68: 0.0044141; Downwind distance (m) 70: 0.0042451; Downwind distance (m) 72: 0.0040889; Downwind distance (m) 74: 0.0039432; Downwind distance (m) 76: 0.0038072; Downwind distance (m) 78: 0.0036791; Downwind distance (m) 80: 0.0035599; Downwind distance (m) 82: 0.0034486; Downwind distance (m) 84: 0.0033436; Downwind distance (m) 86: 0.0032452; Downwind distance (m) 88: 0.0031533; Downwind distance (m) 90: 0.0030663; Downwind distance (m) 92: 0.0029846; Downwind distance (m) 94: 0.0029068; Downwind distance (m) 96: 0.0028339; Downwind distance (m) 98: 0.002764; Downwind distance (m) 100: 0.0026983; Downwind distance (m) 102: 0.0026363; Downwind distance (m) 104: 0.0025768; Downwind distance (m) 106: 0.0025208; Downwind distance (m) 108: 0.0024679; Downwind distance (m) 110: 0.0024182; Downwind distance (m) 112: 0.0023707; Downwind distance (m) 114: 0.002326; Downwind distance (m) 116: 0.0022837; Downwind distance (m) 118: 0.0022428; Downwind distance (m) 120: 0.002204; Downwind distance (m) 122: 0.0021675; Downwind distance (m) 124: 0.002133; Downwind distance (m) 126: 0.0021001; Downwind distance (m) 128: 0.0020698; Downwind distance (m) 130: 0.0020411; Downwind distance (m) 132: 0.0020135; Downwind distance (m) 134: 0.0019877; Downwind distance (m) 136: 0.001962; Downwind distance (m) 138: 0.0019373; Downwind distance (m) 140: 0.0019135; Downwind distance (m) 142: 0.0018915; Downwind distance (m) 144: 0.0018702; Downwind distance (m) 146: 0.0018504; Downwind distance (m) 148: 0.0018313; Downwind distance (m) 150: 0.0018138; Downwind distance (m) 152: 0.0017962; Downwind distance (m) 154: 0.0017794; Downwind distance (m) 156: 0.0017624; Downwind distance (m) 158: 0.0017462; Downwind distance (m) 160: 0.0017313; Downwind distance (m) 162: 0.0017173; Downwind distance (m) 164: 0.0017034; Downwind distance (m) 166: 0.0016906; Downwind distance (m) 168: 0.0016776; Downwind distance (m) 170: 0.0016661; Downwind distance (m) 172: 0.0016543; Downwind distance (m) 174: 0.0016432; Downwind distance (m) 176: 0.0016317; Downwind distance (m) 178: 0.0016214; Downwind distance (m) 180: 0.0016107; Downwind distance (m) 182: 0.0016009; Downwind distance (m) 184: 0.0015915; Downwind distance (m) 186: 0.0015826; Downwind distance (m) 188: 0.0015737; Downwind distance (m) 190: 0.0015644; Downwind distance (m) 192: 0.0015546; Downwind distance (m) 194: 0.0015445; Downwind distance (m) 196: 0.001534; Downwind distance (m) 198: 0.0015247; Downwind distance (m) 200: 0.0015156; Downwind distance (m) 202: 0.0015079; Downwind distance (m) 204: 0.0015004; Downwind distance (m) 206: 0.0014935; Downwind distance (m) 208: 0.0014865; Downwind distance (m) 210: 0.0014789; Downwind distance (m) 212: 0.001471; Downwind distance (m) 214: 0.0014631; Downwind distance (m) 216: 0.0014549; Downwind distance (m) 218: 0.0014475; Downwind distance (m) 220: 0.0014401; Downwind distance (m) 222: 0.0014332; Downwind distance (m) 224: 0.001426; Downwind distance (m) 226: 0.0014188; Downwind distance (m) 228: 0.0014109; Downwind distance (m) 230: 0.0014044; Downwind distance (m) 232: 0.0013977; Downwind distance (m) 234: 0.0013917; Downwind distance (m) 236: 0.0013862; Downwind distance (m) 238: 0.0013813; Downwind distance (m) 240: 0.0013759; Downwind distance (m) 242: 0.0013708; Downwind distance (m) 244: 0.0013652; Downwind distance (m) 246: 0.0013597; Downwind distance (m) 248: 0.0013536; Downwind distance (m) 250: 0.0013476; Downwind distance (m) 252: 0.0013411; Downwind distance (m) 254: 0.0013345; Downwind distance (m) 256: 0.0013284; Downwind distance (m) 258: 0.0013231; Downwind distance (m) 260: 0.0013185; Downwind distance (m) 262: 0.0013147; Downwind distance (m) 264: 0.0013101; Downwind distance (m) 266: 0.0013057; Downwind distance (m) 268: 0.0013007; Downwind distance (m) 270: 0.0012959; Downwind distance (m) 272: 0.0012905; Downwind distance (m) 274: 0.0012854; Downwind distance (m) 276: 0.0012811; Downwind distance (m) 278: 0.001277; Downwind distance (m) 280: 0.001273; Downwind distance (m) 282: 0.0012689; Downwind distance (m) 284: 0.0012641; Downwind distance (m) 286: 0.0012589; Downwind distance (m) 288: 0.0012536; Downwind distance (m) 290: 0.0012487; Downwind distance (m) 292: 0.0012434; Downwind distance (m) 294: 0.0012383; Downwind distance (m) 296: 0.0012335; Downwind distance (m) 298: 0.001229; Downwind distance (m) 300: 0.0012241; Downwind distance (m) 302: 0.0012185; Downwind distance (m) 304: 0.0012126; Downwind distance (m) 306: 0.0012071; Downwind distance (m) 308: 0.0012014; Downwind distance (m) 310: 0.0011956; Downwind distance (m) 312: 0.0011894; Downwind distance (m) 314: 0.0011835; Downwind distance (m) 316: 0.0011777; Downwind distance (m) 318: 0.0011715; Downwind distance (m) 320: 0.0011654; Downwind distance (m) 322: 0.0011592; Downwind distance (m) 324: 0.0011529; Downwind distance (m) 326: 0.0011468; Downwind distance (m) 328: 0.0011402; Downwind distance (m) 330: 0.0011344; Downwind distance (m) 332: 0.0011286; Downwind distance (m) 334: 0.001123; Downwind distance (m) 336: 0.0011174; Downwind distance (m) 338: 0.0011113; Downwind distance (m) 340: 0.0011049; Downwind distance (m) 342: 0.001098; Downwind distance (m) 344: 0.0010904; Downwind distance (m) 346: 0.0010822; Downwind distance (m) 348: 0.0010742; Downwind distance (m) 350: 0.0010671; Downwind distance (m) 352: 0.0010598; Downwind distance (m) 354: 0.0010528; Downwind distance (m) 356: 0.0010462; Downwind distance (m) 358: 0.0010399; Downwind distance (m) 360: 0.0010341; Downwind distance (m) 362: 0.0010282; Downwind distance (m) 364: 0.001022; Downwind distance (m) 366: 0.001016; Downwind distance (m) 368: 0.00101; Downwind distance (m) 370: 0.0010038; Downwind distance (m) 372: 0.00099721; Downwind distance (m) 374: 0.0009904; Downwind distance (m) 376: 0.00098335; Downwind distance (m) 378: 0.00097643; Downwind distance (m) 380: 0.0009696; Downwind distance (m) 382: 0.00096296; Downwind distance (m) 384: 0.00095692; Downwind distance (m) 386: 0.00095145; Downwind distance (m) 388: 0.00094605; Downwind distance (m) 390: 0.0009406; Downwind distance (m) 392: 0.00093494; Downwind distance (m) 394: 0.00092928; Downwind distance (m) 396: 0.00092338; Downwind distance (m) 398: 0.00091705; Downwind distance (m) 400: 0.00091028
Boom-COARSE-0.8-14-Any | Boom | COARSE | 0.8 | 14 | Any | Downwind distance (m) 2: 0.081693; Downwind distance (m) 4: 0.053434; Downwind distance (m) 6: 0.039434; Downwind distance (m) 8: 0.031175; Downwind distance (m) 10: 0.0264; Downwind distance (m) 12: 0.023105; Downwind distance (m) 14: 0.02056; Downwind distance (m) 16: 0.018608; Downwind distance (m) 18: 0.016987; Downwind distance (m) 20: 0.015613; Downwind distance (m) 22: 0.014351; Downwind distance (m) 24: 0.013237; Downwind distance (m) 26: 0.012068; Downwind distance (m) 28: 0.010952; Downwind distance (m) 30: 0.0098286; Downwind distance (m) 32: 0.0087533; Downwind distance (m) 34: 0.0076874; Downwind distance (m) 36: 0.0071325; Downwind distance (m) 38: 0.0066265; Downwind distance (m) 40: 0.0061974; Downwind distance (m) 42: 0.0057913; Downwind distance (m) 44: 0.0054452; Downwind distance (m) 46: 0.0051466; Downwind distance (m) 48: 0.0048876; Downwind distance (m) 50: 0.0046613; Downwind distance (m) 52: 0.0044624; Downwind distance (m) 54: 0.0042854; Downwind distance (m) 56: 0.0041282; Downwind distance (m) 58: 0.0039858; Downwind distance (m) 60: 0.0038573; Downwind distance (m) 62: 0.0037404; Downwind distance (m) 64: 0.0036339; Downwind distance (m) 66: 0.0035353; Downwind distance (m) 68: 0.0034451; Downwind distance (m) 70: 0.0033611; Downwind distance (m) 72: 0.0032839; Downwind distance (m) 74: 0.0032114; Downwind distance (m) 76: 0.0031451; Downwind distance (m) 78: 0.0030825; Downwind distance (m) 80: 0.0030241; Downwind distance (m) 82: 0.0029699; Downwind distance (m) 84: 0.0029188; Downwind distance (m) 86: 0.0028697; Downwind distance (m) 88: 0.0028241; Downwind distance (m) 90: 0.0027805; Downwind distance (m) 92: 0.0027399; Downwind distance (m) 94: 0.0027016; Downwind distance (m) 96: 0.0026653; Downwind distance (m) 98: 0.0026299; Downwind distance (m) 100: 0.0025956; Downwind distance (m) 102: 0.0025622; Downwind distance (m) 104: 0.00253; Downwind distance (m) 106: 0.002499; Downwind distance (m) 108: 0.0024693; Downwind distance (m) 110: 0.0024403; Downwind distance (m) 112: 0.002413; Downwind distance (m) 114: 0.0023858; Downwind distance (m) 116: 0.0023591; Downwind distance (m) 118: 0.002333; Downwind distance (m) 120: 0.002307; Downwind distance (m) 122: 0.0022811; Downwind distance (m) 124: 0.0022551; Downwind distance (m) 126: 0.0022295; Downwind distance (m) 128: 0.0022047; Downwind distance (m) 130: 0.0021811; Downwind distance (m) 132: 0.0021581; Downwind distance (m) 134: 0.0021357; Downwind distance (m) 136: 0.0021134; Downwind distance (m) 138: 0.0020911; Downwind distance (m) 140: 0.0020689; Downwind distance (m) 142: 0.0020472; Downwind distance (m) 144: 0.0020252; Downwind distance (m) 146: 0.0020039; Downwind distance (m) 148: 0.0019833; Downwind distance (m) 150: 0.0019633; Downwind distance (m) 152: 0.001944; Downwind distance (m) 154: 0.0019252; Downwind distance (m) 156: 0.0019069; Downwind distance (m) 158: 0.0018885; Downwind distance (m) 160: 0.0018694; Downwind distance (m) 162: 0.0018506; Downwind distance (m) 164: 0.0018313; Downwind distance (m) 166: 0.0018131; Downwind distance (m) 168: 0.0017953; Downwind distance (m) 170: 0.0017782; Downwind distance (m) 172: 0.001762; Downwind distance (m) 174: 0.0017454; Downwind distance (m) 176: 0.0017288; Downwind distance (m) 178: 0.0017121; Downwind distance (m) 180: 0.0016956; Downwind distance (m) 182: 0.001679; Downwind distance (m) 184: 0.0016623; Downwind distance (m) 186: 0.0016468; Downwind distance (m) 188: 0.0016315; Downwind distance (m) 190: 0.0016166; Downwind distance (m) 192: 0.001602; Downwind distance (m) 194: 0.0015872; Downwind distance (m) 196: 0.0015716; Downwind distance (m) 198: 0.0015557; Downwind distance (m) 200: 0.00154; Downwind distance (m) 202: 0.0015245; Downwind distance (m) 204: 0.0015099; Downwind distance (m) 206: 0.0014967; Downwind distance (m) 208: 0.0014836; Downwind distance (m) 210: 0.0014714; Downwind distance (m) 212: 0.0014597; Downwind distance (m) 214: 0.0014475; Downwind distance (m) 216: 0.0014353; Downwind distance (m) 218: 0.0014232; Downwind distance (m) 220: 0.0014107; Downwind distance (m) 222: 0.0013983; Downwind distance (m) 224: 0.0013869; Downwind distance (m) 226: 0.0013767; Downwind distance (m) 228: 0.0013664; Downwind distance (m) 230: 0.0013573; Downwind distance (m) 232: 0.0013479; Downwind distance (m) 234: 0.0013383; Downwind distance (m) 236: 0.0013293; Downwind distance (m) 238: 0.0013201; Downwind distance (m) 240: 0.0013113; Downwind distance (m) 242: 0.0013034; Downwind distance (m) 244: 0.0012958; Downwind distance (m) 246: 0.0012885; Downwind distance (m) 248: 0.0012815; Downwind distance (m) 250: 0.0012747; Downwind distance (m) 252: 0.0012674; Downwind distance (m) 254: 0.0012599; Downwind distance (m) 256: 0.0012524; Downwind distance (m) 258: 0.0012451; Downwind distance (m) 260: 0.0012382; Downwind distance (m) 262: 0.0012323; Downwind distance (m) 264: 0.0012274; Downwind distance (m) 266: 0.0012229; Downwind distance (m) 268: 0.0012192; Downwind distance (m) 270: 0.0012152; Downwind distance (m) 272: 0.0012105; Downwind distance (m) 274: 0.0012056; Downwind distance (m) 276: 0.0012005; Downwind distance (m) 278: 0.0011951; Downwind distance (m) 280: 0.00119; Downwind distance (m) 282: 0.0011854; Downwind distance (m) 284: 0.0011809; Downwind distance (m) 286: 0.0011764; Downwind distance (m) 288: 0.0011717; Downwind distance (m) 290: 0.0011664; Downwind distance (m) 292: 0.0011609; Downwind distance (m) 294: 0.0011554; Downwind distance (m) 296: 0.0011499; Downwind distance (m) 298: 0.0011447; Downwind distance (m) 300: 0.0011399; Downwind distance (m) 302: 0.001135; Downwind distance (m) 304: 0.0011299; Downwind distance (m) 306: 0.0011249; Downwind distance (m) 308: 0.0011197; Downwind distance (m) 310: 0.001114; Downwind distance (m) 312: 0.0011077; Downwind distance (m) 314: 0.0011014; Downwind distance (m) 316: 0.0010954; Downwind distance (m) 318: 0.0010892; Downwind distance (m) 320: 0.0010832; Downwind distance (m) 322: 0.0010776; Downwind distance (m) 324: 0.0010722; Downwind distance (m) 326: 0.0010669; Downwind distance (m) 328: 0.0010614; Downwind distance (m) 330: 0.0010556; Downwind distance (m) 332: 0.0010492; Downwind distance (m) 334: 0.0010428; Downwind distance (m) 336: 0.0010365; Downwind distance (m) 338: 0.00103; Downwind distance (m) 340: 0.0010236; Downwind distance (m) 342: 0.0010175; Downwind distance (m) 344: 0.0010111; Downwind distance (m) 346: 0.0010047; Downwind distance (m) 348: 0.00099843; Downwind distance (m) 350: 0.00099159; Downwind distance (m) 352: 0.00098456; Downwind distance (m) 354: 0.0009783; Downwind distance (m) 356: 0.0009722; Downwind distance (m) 358: 0.00096602; Downwind distance (m) 360: 0.00096024; Downwind distance (m) 362: 0.00095436; Downwind distance (m) 364: 0.00094865; Downwind distance (m) 366: 0.00094321; Downwind distance (m) 368: 0.00093737; Downwind distance (m) 370: 0.00093109; Downwind distance (m) 372: 0.00092502; Downwind distance (m) 374: 0.00091902; Downwind distance (m) 376: 0.00091269; Downwind distance (m) 378: 0.00090674; Downwind distance (m) 380: 0.00090117; Downwind distance (m) 382: 0.00089533; Downwind distance (m) 384: 0.00088971; Downwind distance (m) 386: 0.0008846; Downwind distance (m) 388: 0.00087947; Downwind distance (m) 390: 0.00087418; Downwind distance (m) 392: 0.00086896; Downwind distance (m) 394: 0.00086379; Downwind distance (m) 396: 0.00085861; Downwind distance (m) 398: 0.0008535; Downwind distance (m) 400: 0.00084795
Boom-COARSE-0.8-7-Any | Boom | COARSE | 0.8 | 7 | Any | Downwind distance (m) 2: 0.041402; Downwind distance (m) 4: 0.024756; Downwind distance (m) 6: 0.018074; Downwind distance (m) 8: 0.014867; Downwind distance (m) 10: 0.013613; Downwind distance (m) 12: 0.013039; Downwind distance (m) 14: 0.012573; Downwind distance (m) 16: 0.012228; Downwind distance (m) 18: 0.011813; Downwind distance (m) 20: 0.011351; Downwind distance (m) 22: 0.010774; Downwind distance (m) 24: 0.010114; Downwind distance (m) 26: 0.0093906; Downwind distance (m) 28: 0.0085754; Downwind distance (m) 30: 0.0077145; Downwind distance (m) 32: 0.0068364; Downwind distance (m) 34: 0.0059637; Downwind distance (m) 36: 0.0055839; Downwind distance (m) 38: 0.0052781; Downwind distance (m) 40: 0.005044; Downwind distance (m) 42: 0.0048595; Downwind distance (m) 44: 0.0047011; Downwind distance (m) 46: 0.00456; Downwind distance (m) 48: 0.004432; Downwind distance (m) 50: 0.0043127; Downwind distance (m) 52: 0.0042018; Downwind distance (m) 54: 0.0040977; Downwind distance (m) 56: 0.0039991; Downwind distance (m) 58: 0.0039069; Downwind distance (m) 60: 0.0038183; Downwind distance (m) 62: 0.0037342; Downwind distance (m) 64: 0.0036533; Downwind distance (m) 66: 0.0035766; Downwind distance (m) 68: 0.0035036; Downwind distance (m) 70: 0.003433; Downwind distance (m) 72: 0.0033657; Downwind distance (m) 74: 0.0033012; Downwind distance (m) 76: 0.0032384; Downwind distance (m) 78: 0.0031784; Downwind distance (m) 80: 0.0031206; Downwind distance (m) 82: 0.0030661; Downwind distance (m) 84: 0.0030126; Downwind distance (m) 86: 0.002961; Downwind distance (m) 88: 0.0029111; Downwind distance (m) 90: 0.0028632; Downwind distance (m) 92: 0.0028169; Downwind distance (m) 94: 0.0027718; Downwind distance (m) 96: 0.0027283; Downwind distance (m) 98: 0.0026865; Downwind distance (m) 100: 0.0026467; Downwind distance (m) 102: 0.0026084; Downwind distance (m) 104: 0.0025705; Downwind distance (m) 106: 0.0025344; Downwind distance (m) 108: 0.0024995; Downwind distance (m) 110: 0.0024651; Downwind distance (m) 112: 0.0024314; Downwind distance (m) 114: 0.0023973; Downwind distance (m) 116: 0.0023642; Downwind distance (m) 118: 0.0023322; Downwind distance (m) 120: 0.0023013; Downwind distance (m) 122: 0.002272; Downwind distance (m) 124: 0.0022421; Downwind distance (m) 126: 0.0022127; Downwind distance (m) 128: 0.0021838; Downwind distance (m) 130: 0.0021557; Downwind distance (m) 132: 0.0021278; Downwind distance (m) 134: 0.0020995; Downwind distance (m) 136: 0.0020718; Downwind distance (m) 138: 0.0020453; Downwind distance (m) 140: 0.0020195; Downwind distance (m) 142: 0.001995; Downwind distance (m) 144: 0.0019704; Downwind distance (m) 146: 0.0019463; Downwind distance (m) 148: 0.001922; Downwind distance (m) 150: 0.001898; Downwind distance (m) 152: 0.0018744; Downwind distance (m) 154: 0.0018509; Downwind distance (m) 156: 0.0018282; Downwind distance (m) 158: 0.0018062; Downwind distance (m) 160: 0.0017843; Downwind distance (m) 162: 0.0017632; Downwind distance (m) 164: 0.0017421; Downwind distance (m) 166: 0.0017216; Downwind distance (m) 168: 0.0017017; Downwind distance (m) 170: 0.001682; Downwind distance (m) 172: 0.0016619; Downwind distance (m) 174: 0.0016421; Downwind distance (m) 176: 0.0016236; Downwind distance (m) 178: 0.0016055; Downwind distance (m) 180: 0.0015883; Downwind distance (m) 182: 0.0015712; Downwind distance (m) 184: 0.0015535; Downwind distance (m) 186: 0.001536; Downwind distance (m) 188: 0.001518; Downwind distance (m) 190: 0.0015012; Downwind distance (m) 192: 0.0014853; Downwind distance (m) 194: 0.0014696; Downwind distance (m) 196: 0.0014545; Downwind distance (m) 198: 0.0014392; Downwind distance (m) 200: 0.0014247; Downwind distance (m) 202: 0.0014104; Downwind distance (m) 204: 0.0013956; Downwind distance (m) 206: 0.0013809; Downwind distance (m) 208: 0.0013663; Downwind distance (m) 210: 0.0013522; Downwind distance (m) 212: 0.001338; Downwind distance (m) 214: 0.0013246; Downwind distance (m) 216: 0.0013118; Downwind distance (m) 218: 0.0012993; Downwind distance (m) 220: 0.0012871; Downwind distance (m) 222: 0.0012743; Downwind distance (m) 224: 0.0012615; Downwind distance (m) 226: 0.0012493; Downwind distance (m) 228: 0.001237; Downwind distance (m) 230: 0.0012253; Downwind distance (m) 232: 0.0012134; Downwind distance (m) 234: 0.0012018; Downwind distance (m) 236: 0.0011906; Downwind distance (m) 238: 0.00118; Downwind distance (m) 240: 0.0011689; Downwind distance (m) 242: 0.0011574; Downwind distance (m) 244: 0.0011457; Downwind distance (m) 246: 0.0011343; Downwind distance (m) 248: 0.0011231; Downwind distance (m) 250: 0.0011128; Downwind distance (m) 252: 0.0011027; Downwind distance (m) 254: 0.0010932; Downwind distance (m) 256: 0.0010835; Downwind distance (m) 258: 0.0010737; Downwind distance (m) 260: 0.0010638; Downwind distance (m) 262: 0.0010533; Downwind distance (m) 264: 0.0010431; Downwind distance (m) 266: 0.0010329; Downwind distance (m) 268: 0.0010228; Downwind distance (m) 270: 0.0010136; Downwind distance (m) 272: 0.0010045; Downwind distance (m) 274: 0.00099581; Downwind distance (m) 276: 0.00098705; Downwind distance (m) 278: 0.00097831; Downwind distance (m) 280: 0.00096865; Downwind distance (m) 282: 0.00095906; Downwind distance (m) 284: 0.00094942; Downwind distance (m) 286: 0.00094048; Downwind distance (m) 288: 0.00093211; Downwind distance (m) 290: 0.0009242; Downwind distance (m) 292: 0.00091631; Downwind distance (m) 294: 0.00090857; Downwind distance (m) 296: 0.00090049; Downwind distance (m) 298: 0.00089253; Downwind distance (m) 300: 0.00088466; Downwind distance (m) 302: 0.00087647; Downwind distance (m) 304: 0.00086832; Downwind distance (m) 306: 0.00086085; Downwind distance (m) 308: 0.00085334; Downwind distance (m) 310: 0.00084638; Downwind distance (m) 312: 0.0008394; Downwind distance (m) 314: 0.00083242; Downwind distance (m) 316: 0.00082521; Downwind distance (m) 318: 0.00081811; Downwind distance (m) 320: 0.00081107; Downwind distance (m) 322: 0.00080424; Downwind distance (m) 324: 0.00079755; Downwind distance (m) 326: 0.00079134; Downwind distance (m) 328: 0.00078546; Downwind distance (m) 330: 0.00077987; Downwind distance (m) 332: 0.00077394; Downwind distance (m) 334: 0.00076795; Downwind distance (m) 336: 0.00076165; Downwind distance (m) 338: 0.00075553; Downwind distance (m) 340: 0.00074944; Downwind distance (m) 342: 0.00074346; Downwind distance (m) 344: 0.00073802; Downwind distance (m) 346: 0.00073314; Downwind distance (m) 348: 0.00072808; Downwind distance (m) 350: 0.00072347; Downwind distance (m) 352: 0.00071823; Downwind distance (m) 354: 0.00071286; Downwind distance (m) 356: 0.00070755; Downwind distance (m) 358: 0.00070239; Downwind distance (m) 360: 0.00069713; Downwind distance (m) 362: 0.00069227; Downwind distance (m) 364: 0.00068779; Downwind distance (m) 366: 0.00068333; Downwind distance (m) 368: 0.00067916; Downwind distance (m) 370: 0.00067496; Downwind distance (m) 372: 0.00067038; Downwind distance (m) 374: 0.00066581; Downwind distance (m) 376: 0.0006609; Downwind distance (m) 378: 0.00065611; Downwind distance (m) 380: 0.00065173; Downwind distance (m) 382: 0.00064762; Downwind distance (m) 384: 0.0006436; Downwind distance (m) 386: 0.00063965; Downwind distance (m) 388: 0.00063576; Downwind distance (m) 390: 0.00063177; Downwind distance (m) 392: 0.0006274; Downwind distance (m) 394: 0.00062303; Downwind distance (m) 396: 0.00061873; Downwind distance (m) 398: 0.00061483; Downwind distance (m) 400: 0.00061092
Boom-COARSE-0.8-20-60 | Boom | COARSE | 0.8 | 20 | 60 | Downwind distance (m) 2: 0.11357; Downwind distance (m) 4: 0.07829; Downwind distance (m) 6: 0.058839; Downwind distance (m) 8: 0.047014; Downwind distance (m) 10: 0.038903; Downwind distance (m) 12: 0.033681; Downwind distance (m) 14: 0.029647; Downwind distance (m) 16: 0.026463; Downwind distance (m) 18: 0.023711; Downwind distance (m) 20: 0.021404; Downwind distance (m) 22: 0.019325; Downwind distance (m) 24: 0.017465; Downwind distance (m) 26: 0.015685; Downwind distance (m) 28: 0.014072; Downwind distance (m) 30: 0.012501; Downwind distance (m) 32: 0.011035; Downwind distance (m) 34: 0.0096468; Downwind distance (m) 36: 0.0087934; Downwind distance (m) 38: 0.0080606; Downwind distance (m) 40: 0.0074024; Downwind distance (m) 42: 0.0068211; Downwind distance (m) 44: 0.0062776; Downwind distance (m) 46: 0.0058016; Downwind distance (m) 48: 0.0053841; Downwind distance (m) 50: 0.0050122; Downwind distance (m) 52: 0.0046834; Downwind distance (m) 54: 0.0043881; Downwind distance (m) 56: 0.0041216; Downwind distance (m) 58: 0.003882; Downwind distance (m) 60: 0.0036654; Downwind distance (m) 62: 0.0034671; Downwind distance (m) 64: 0.003286; Downwind distance (m) 66: 0.003119; Downwind distance (m) 68: 0.0029647; Downwind distance (m) 70: 0.0028231; Downwind distance (m) 72: 0.002693; Downwind distance (m) 74: 0.0025714; Downwind distance (m) 76: 0.0024583; Downwind distance (m) 78: 0.0023529; Downwind distance (m) 80: 0.0022554; Downwind distance (m) 82: 0.0021644; Downwind distance (m) 84: 0.0020785; Downwind distance (m) 86: 0.0019985; Downwind distance (m) 88: 0.0019232; Downwind distance (m) 90: 0.0018518; Downwind distance (m) 92: 0.0017862; Downwind distance (m) 94: 0.0017232; Downwind distance (m) 96: 0.0016653; Downwind distance (m) 98: 0.0016102; Downwind distance (m) 100: 0.0015573; Downwind distance (m) 102: 0.0015076; Downwind distance (m) 104: 0.0014602; Downwind distance (m) 106: 0.0014154; Downwind distance (m) 108: 0.0013732; Downwind distance (m) 110: 0.0013336; Downwind distance (m) 112: 0.0012962; Downwind distance (m) 114: 0.0012605; Downwind distance (m) 116: 0.001228; Downwind distance (m) 118: 0.0011966; Downwind distance (m) 120: 0.0011676; Downwind distance (m) 122: 0.0011405; Downwind distance (m) 124: 0.0011144; Downwind distance (m) 126: 0.0010894; Downwind distance (m) 128: 0.001066; Downwind distance (m) 130: 0.0010444; Downwind distance (m) 132: 0.001024; Downwind distance (m) 134: 0.0010053; Downwind distance (m) 136: 0.00098769; Downwind distance (m) 138: 0.00097069; Downwind distance (m) 140: 0.00095451; Downwind distance (m) 142: 0.00093903; Downwind distance (m) 144: 0.00092409; Downwind distance (m) 146: 0.00090996; Downwind distance (m) 148: 0.0008965; Downwind distance (m) 150: 0.00088487; Downwind distance (m) 152: 0.00087289; Downwind distance (m) 154: 0.00086204; Downwind distance (m) 156: 0.00085133; Downwind distance (m) 158: 0.0008404; Downwind distance (m) 160: 0.00083063; Downwind distance (m) 162: 0.00082131; Downwind distance (m) 164: 0.00081235; Downwind distance (m) 166: 0.00080449; Downwind distance (m) 168: 0.00079712; Downwind distance (m) 170: 0.0007904; Downwind distance (m) 172: 0.00078335; Downwind distance (m) 174: 0.00077697; Downwind distance (m) 176: 0.00076985; Downwind distance (m) 178: 0.0007632; Downwind distance (m) 180: 0.00075687; Downwind distance (m) 182: 0.00075066; Downwind distance (m) 184: 0.00074477; Downwind distance (m) 186: 0.00073907; Downwind distance (m) 188: 0.00073389; Downwind distance (m) 190: 0.0007285; Downwind distance (m) 192: 0.00072321; Downwind distance (m) 194: 0.00071814; Downwind distance (m) 196: 0.00071217; Downwind distance (m) 198: 0.00070664; Downwind distance (m) 200: 0.00070098; Downwind distance (m) 202: 0.00069602; Downwind distance (m) 204: 0.00069122; Downwind distance (m) 206: 0.00068666; Downwind distance (m) 208: 0.00068306; Downwind distance (m) 210: 0.00067894; Downwind distance (m) 212: 0.00067487; Downwind distance (m) 214: 0.00067067; Downwind distance (m) 216: 0.00066565; Downwind distance (m) 218: 0.00066138; Downwind distance (m) 220: 0.00065701; Downwind distance (m) 222: 0.00065309; Downwind distance (m) 224: 0.00064941; Downwind distance (m) 226: 0.00064624; Downwind distance (m) 228: 0.00064245; Downwind distance (m) 230: 0.00063904; Downwind distance (m) 232: 0.00063598; Downwind distance (m) 234: 0.00063272; Downwind distance (m) 236: 0.00062933; Downwind distance (m) 238: 0.0006264; Downwind distance (m) 240: 0.00062304; Downwind distance (m) 242: 0.00062027; Downwind distance (m) 244: 0.00061738; Downwind distance (m) 246: 0.00061457; Downwind distance (m) 248: 0.00061139; Downwind distance (m) 250: 0.00060863; Downwind distance (m) 252: 0.00060576; Downwind distance (m) 254: 0.00060241; Downwind distance (m) 256: 0.00059976; Downwind distance (m) 258: 0.00059772; Downwind distance (m) 260: 0.00059576; Downwind distance (m) 262: 0.00059436; Downwind distance (m) 264: 0.0005926; Downwind distance (m) 266: 0.00059076; Downwind distance (m) 268: 0.000588; Downwind distance (m) 270: 0.00058522; Downwind distance (m) 272: 0.00058183; Downwind distance (m) 274: 0.00057815; Downwind distance (m) 276: 0.00057529; Downwind distance (m) 278: 0.00057297; Downwind distance (m) 280: 0.00057103; Downwind distance (m) 282: 0.00056948; Downwind distance (m) 284: 0.00056779; Downwind distance (m) 286: 0.00056617; Downwind distance (m) 288: 0.00056435; Downwind distance (m) 290: 0.00056231; Downwind distance (m) 292: 0.00055969; Downwind distance (m) 294: 0.00055754; Downwind distance (m) 296: 0.00055538; Downwind distance (m) 298: 0.00055303; Downwind distance (m) 300: 0.00055051; Downwind distance (m) 302: 0.00054804; Downwind distance (m) 304: 0.00054555; Downwind distance (m) 306: 0.00054312; Downwind distance (m) 308: 0.00054075; Downwind distance (m) 310: 0.00053884; Downwind distance (m) 312: 0.00053677; Downwind distance (m) 314: 0.00053539; Downwind distance (m) 316: 0.00053417; Downwind distance (m) 318: 0.00053281; Downwind distance (m) 320: 0.00053159; Downwind distance (m) 322: 0.00053; Downwind distance (m) 324: 0.00052781; Downwind distance (m) 326: 0.00052544; Downwind distance (m) 328: 0.00052295; Downwind distance (m) 330: 0.00052069; Downwind distance (m) 332: 0.00051859; Downwind distance (m) 334: 0.00051691; Downwind distance (m) 336: 0.00051522; Downwind distance (m) 338: 0.00051369; Downwind distance (m) 340: 0.00051243; Downwind distance (m) 342: 0.00051117; Downwind distance (m) 344: 0.00050918; Downwind distance (m) 346: 0.00050695; Downwind distance (m) 348: 0.00050522; Downwind distance (m) 350: 0.00050383; Downwind distance (m) 352: 0.00050206; Downwind distance (m) 354: 0.00050044; Downwind distance (m) 356: 0.00049926; Downwind distance (m) 358: 0.00049818; Downwind distance (m) 360: 0.00049708; Downwind distance (m) 362: 0.00049587; Downwind distance (m) 364: 0.00049448; Downwind distance (m) 366: 0.00049325; Downwind distance (m) 368: 0.00049186; Downwind distance (m) 370: 0.00049007; Downwind distance (m) 372: 0.00048821; Downwind distance (m) 374: 0.00048579; Downwind distance (m) 376: 0.00048296; Downwind distance (m) 378: 0.00048033; Downwind distance (m) 380: 0.00047727; Downwind distance (m) 382: 0.00047389; Downwind distance (m) 384: 0.00047063; Downwind distance (m) 386: 0.00046772; Downwind distance (m) 388: 0.00046487; Downwind distance (m) 390: 0.00046224; Downwind distance (m) 392: 0.00045955; Downwind distance (m) 394: 0.00045693; Downwind distance (m) 396: 0.00045447; Downwind distance (m) 398: 0.00045154; Downwind distance (m) 400: 0.00044791
Boom-COARSE-0.8-14-60 | Boom | COARSE | 0.8 | 14 | 60 | Downwind distance (m) 2: 0.079233; Downwind distance (m) 4: 0.051031; Downwind distance (m) 6: 0.03704; Downwind distance (m) 8: 0.029518; Downwind distance (m) 10: 0.024611; Downwind distance (m) 12: 0.021151; Downwind distance (m) 14: 0.018455; Downwind distance (m) 16: 0.016384; Downwind distance (m) 18: 0.014666; Downwind distance (m) 20: 0.013217; Downwind distance (m) 22: 0.011908; Downwind distance (m) 24: 0.010767; Downwind distance (m) 26: 0.0096194; Downwind distance (m) 28: 0.0085437; Downwind distance (m) 30: 0.0075134; Downwind distance (m) 32: 0.0065461; Downwind distance (m) 34: 0.0056247; Downwind distance (m) 36: 0.0051213; Downwind distance (m) 38: 0.0046697; Downwind distance (m) 40: 0.0042566; Downwind distance (m) 42: 0.0039095; Downwind distance (m) 44: 0.0036142; Downwind distance (m) 46: 0.0033606; Downwind distance (m) 48: 0.0031408; Downwind distance (m) 50: 0.0029497; Downwind distance (m) 52: 0.0027818; Downwind distance (m) 54: 0.0026336; Downwind distance (m) 56: 0.0025023; Downwind distance (m) 58: 0.0023827; Downwind distance (m) 60: 0.0022763; Downwind distance (m) 62: 0.0021801; Downwind distance (m) 64: 0.0020933; Downwind distance (m) 66: 0.0020143; Downwind distance (m) 68: 0.0019424; Downwind distance (m) 70: 0.0018757; Downwind distance (m) 72: 0.0018155; Downwind distance (m) 74: 0.0017597; Downwind distance (m) 76: 0.0017093; Downwind distance (m) 78: 0.0016624; Downwind distance (m) 80: 0.0016194; Downwind distance (m) 82: 0.0015793; Downwind distance (m) 84: 0.0015428; Downwind distance (m) 86: 0.0015087; Downwind distance (m) 88: 0.0014773; Downwind distance (m) 90: 0.0014484; Downwind distance (m) 92: 0.0014217; Downwind distance (m) 94: 0.0013965; Downwind distance (m) 96: 0.0013728; Downwind distance (m) 98: 0.0013502; Downwind distance (m) 100: 0.0013296; Downwind distance (m) 102: 0.0013098; Downwind distance (m) 104: 0.0012921; Downwind distance (m) 106: 0.001275; Downwind distance (m) 108: 0.0012587; Downwind distance (m) 110: 0.0012428; Downwind distance (m) 112: 0.0012278; Downwind distance (m) 114: 0.0012134; Downwind distance (m) 116: 0.0011996; Downwind distance (m) 118: 0.0011869; Downwind distance (m) 120: 0.0011743; Downwind distance (m) 122: 0.0011622; Downwind distance (m) 124: 0.0011508; Downwind distance (m) 126: 0.0011388; Downwind distance (m) 128: 0.0011276; Downwind distance (m) 130: 0.0011169; Downwind distance (m) 132: 0.0011061; Downwind distance (m) 134: 0.0010959; Downwind distance (m) 136: 0.0010863; Downwind distance (m) 138: 0.001077; Downwind distance (m) 140: 0.0010679; Downwind distance (m) 142: 0.0010594; Downwind distance (m) 144: 0.0010505; Downwind distance (m) 146: 0.0010412; Downwind distance (m) 148: 0.0010321; Downwind distance (m) 150: 0.0010227; Downwind distance (m) 152: 0.0010135; Downwind distance (m) 154: 0.0010044; Downwind distance (m) 156: 0.00099587; Downwind distance (m) 158: 0.0009872; Downwind distance (m) 160: 0.00097799; Downwind distance (m) 162: 0.00096927; Downwind distance (m) 164: 0.00095902; Downwind distance (m) 166: 0.00094876; Downwind distance (m) 168: 0.00093945; Downwind distance (m) 170: 0.00092983; Downwind distance (m) 172: 0.0009208; Downwind distance (m) 174: 0.0009117; Downwind distance (m) 176: 0.00090245; Downwind distance (m) 178: 0.00089268; Downwind distance (m) 180: 0.00088263; Downwind distance (m) 182: 0.00087204; Downwind distance (m) 184: 0.00086108; Downwind distance (m) 186: 0.00085107; Downwind distance (m) 188: 0.00084087; Downwind distance (m) 190: 0.00083087; Downwind distance (m) 192: 0.00082129; Downwind distance (m) 194: 0.00081156; Downwind distance (m) 196: 0.00080105; Downwind distance (m) 198: 0.00078995; Downwind distance (m) 200: 0.00077888; Downwind distance (m) 202: 0.00076757; Downwind distance (m) 204: 0.00075617; Downwind distance (m) 206: 0.00074562; Downwind distance (m) 208: 0.00073505; Downwind distance (m) 210: 0.00072528; Downwind distance (m) 212: 0.00071635; Downwind distance (m) 214: 0.00070786; Downwind distance (m) 216: 0.00069931; Downwind distance (m) 218: 0.00069077; Downwind distance (m) 220: 0.00068226; Downwind distance (m) 222: 0.00067329; Downwind distance (m) 224: 0.00066488; Downwind distance (m) 226: 0.00065759; Downwind distance (m) 228: 0.00065026; Downwind distance (m) 230: 0.00064424; Downwind distance (m) 232: 0.0006383; Downwind distance (m) 234: 0.00063205; Downwind distance (m) 236: 0.00062595; Downwind distance (m) 238: 0.00061998; Downwind distance (m) 240: 0.00061409; Downwind distance (m) 242: 0.00060859; Downwind distance (m) 244: 0.0006035; Downwind distance (m) 246: 0.00059866; Downwind distance (m) 248: 0.00059407; Downwind distance (m) 250: 0.00058978; Downwind distance (m) 252: 0.00058554; Downwind distance (m) 254: 0.0005814; Downwind distance (m) 256: 0.00057741; Downwind distance (m) 258: 0.00057391; Downwind distance (m) 260: 0.00057043; Downwind distance (m) 262: 0.00056741; Downwind distance (m) 264: 0.00056506; Downwind distance (m) 266: 0.00056291; Downwind distance (m) 268: 0.00056111; Downwind distance (m) 270: 0.000559; Downwind distance (m) 272: 0.00055647; Downwind distance (m) 274: 0.0005537; Downwind distance (m) 276: 0.0005507; Downwind distance (m) 278: 0.00054772; Downwind distance (m) 280: 0.00054493; Downwind distance (m) 282: 0.00054254; Downwind distance (m) 284: 0.00054078; Downwind distance (m) 286: 0.00053933; Downwind distance (m) 288: 0.00053768; Downwind distance (m) 290: 0.00053597; Downwind distance (m) 292: 0.00053415; Downwind distance (m) 294: 0.00053167; Downwind distance (m) 296: 0.00052907; Downwind distance (m) 298: 0.00052663; Downwind distance (m) 300: 0.00052405; Downwind distance (m) 302: 0.00052153; Downwind distance (m) 304: 0.0005192; Downwind distance (m) 306: 0.00051695; Downwind distance (m) 308: 0.00051509; Downwind distance (m) 310: 0.0005134; Downwind distance (m) 312: 0.00051129; Downwind distance (m) 314: 0.00050918; Downwind distance (m) 316: 0.0005075; Downwind distance (m) 318: 0.00050536; Downwind distance (m) 320: 0.0005031; Downwind distance (m) 322: 0.00050134; Downwind distance (m) 324: 0.00049963; Downwind distance (m) 326: 0.00049783; Downwind distance (m) 328: 0.00049598; Downwind distance (m) 330: 0.00049407; Downwind distance (m) 332: 0.00049181; Downwind distance (m) 334: 0.00048935; Downwind distance (m) 336: 0.00048707; Downwind distance (m) 338: 0.00048468; Downwind distance (m) 340: 0.00048252; Downwind distance (m) 342: 0.00048099; Downwind distance (m) 344: 0.00047928; Downwind distance (m) 346: 0.00047749; Downwind distance (m) 348: 0.00047604; Downwind distance (m) 350: 0.00047425; Downwind distance (m) 352: 0.00047227; Downwind distance (m) 354: 0.00047087; Downwind distance (m) 356: 0.0004693; Downwind distance (m) 358: 0.00046734; Downwind distance (m) 360: 0.00046617; Downwind distance (m) 362: 0.00046484; Downwind distance (m) 364: 0.00046308; Downwind distance (m) 366: 0.00046143; Downwind distance (m) 368: 0.00045948; Downwind distance (m) 370: 0.00045716; Downwind distance (m) 372: 0.00045494; Downwind distance (m) 374: 0.00045261; Downwind distance (m) 376: 0.00044998; Downwind distance (m) 378: 0.00044771; Downwind distance (m) 380: 0.00044574; Downwind distance (m) 382: 0.00044314; Downwind distance (m) 384: 0.00044036; Downwind distance (m) 386: 0.00043775; Downwind distance (m) 388: 0.00043483; Downwind distance (m) 390: 0.00043159; Downwind distance (m) 392: 0.00042835; Downwind distance (m) 394: 0.00042542; Downwind distance (m) 396: 0.00042278; Downwind distance (m) 398: 0.00042039; Downwind distance (m) 400: 0.00041781
Boom-COARSE-0.8-7-60 | Boom | COARSE | 0.8 | 7 | 60 | Downwind distance (m) 2: 0.038848; Downwind distance (m) 4: 0.022991; Downwind distance (m) 6: 0.016079; Downwind distance (m) 8: 0.012673; Downwind distance (m) 10: 0.011233; Downwind distance (m) 12: 0.010547; Downwind distance (m) 14: 0.0099671; Downwind distance (m) 16: 0.0095277; Downwind distance (m) 18: 0.0090252; Downwind distance (m) 20: 0.0085293; Downwind distance (m) 22: 0.0079696; Downwind distance (m) 24: 0.0073562; Downwind distance (m) 26: 0.0067097; Downwind distance (m) 28: 0.0060173; Downwind distance (m) 30: 0.0053083; Downwind distance (m) 32: 0.0046076; Downwind distance (m) 34: 0.0039326; Downwind distance (m) 36: 0.0036089; Downwind distance (m) 38: 0.0033643; Downwind distance (m) 40: 0.0031768; Downwind distance (m) 42: 0.0030305; Downwind distance (m) 44: 0.0029067; Downwind distance (m) 46: 0.0027968; Downwind distance (m) 48: 0.0026976; Downwind distance (m) 50: 0.0026066; Downwind distance (m) 52: 0.0025232; Downwind distance (m) 54: 0.0024462; Downwind distance (m) 56: 0.002374; Downwind distance (m) 58: 0.0023064; Downwind distance (m) 60: 0.0022421; Downwind distance (m) 62: 0.0021815; Downwind distance (m) 64: 0.0021241; Downwind distance (m) 66: 0.0020711; Downwind distance (m) 68: 0.0020208; Downwind distance (m) 70: 0.001972; Downwind distance (m) 72: 0.0019257; Downwind distance (m) 74: 0.0018828; Downwind distance (m) 76: 0.0018415; Downwind distance (m) 78: 0.0018021; Downwind distance (m) 80: 0.0017652; Downwind distance (m) 82: 0.0017298; Downwind distance (m) 84: 0.0016958; Downwind distance (m) 86: 0.0016633; Downwind distance (m) 88: 0.0016324; Downwind distance (m) 90: 0.001603; Downwind distance (m) 92: 0.0015749; Downwind distance (m) 94: 0.001548; Downwind distance (m) 96: 0.001522; Downwind distance (m) 98: 0.0014976; Downwind distance (m) 100: 0.0014744; Downwind distance (m) 102: 0.001452; Downwind distance (m) 104: 0.0014297; Downwind distance (m) 106: 0.0014083; Downwind distance (m) 108: 0.0013879; Downwind distance (m) 110: 0.001368; Downwind distance (m) 112: 0.0013491; Downwind distance (m) 114: 0.00133; Downwind distance (m) 116: 0.0013105; Downwind distance (m) 118: 0.0012916; Downwind distance (m) 120: 0.0012729; Downwind distance (m) 122: 0.0012548; Downwind distance (m) 124: 0.0012369; Downwind distance (m) 126: 0.001219; Downwind distance (m) 128: 0.0012018; Downwind distance (m) 130: 0.0011849; Downwind distance (m) 132: 0.0011678; Downwind distance (m) 134: 0.0011504; Downwind distance (m) 136: 0.0011333; Downwind distance (m) 138: 0.0011174; Downwind distance (m) 140: 0.0011006; Downwind distance (m) 142: 0.0010846; Downwind distance (m) 144: 0.0010685; Downwind distance (m) 146: 0.0010528; Downwind distance (m) 148: 0.0010373; Downwind distance (m) 150: 0.0010217; Downwind distance (m) 152: 0.0010067; Downwind distance (m) 154: 0.00099116; Downwind distance (m) 156: 0.00097591; Downwind distance (m) 158: 0.0009612; Downwind distance (m) 160: 0.00094655; Downwind distance (m) 162: 0.00093297; Downwind distance (m) 164: 0.00091923; Downwind distance (m) 166: 0.00090622; Downwind distance (m) 168: 0.0008934; Downwind distance (m) 170: 0.00088091; Downwind distance (m) 172: 0.00086823; Downwind distance (m) 174: 0.00085574; Downwind distance (m) 176: 0.00084428; Downwind distance (m) 178: 0.00083271; Downwind distance (m) 180: 0.00082221; Downwind distance (m) 182: 0.0008123; Downwind distance (m) 184: 0.00080215; Downwind distance (m) 186: 0.00079207; Downwind distance (m) 188: 0.00078183; Downwind distance (m) 190: 0.0007723; Downwind distance (m) 192: 0.00076328; Downwind distance (m) 194: 0.00075403; Downwind distance (m) 196: 0.00074521; Downwind distance (m) 198: 0.00073629; Downwind distance (m) 200: 0.00072828; Downwind distance (m) 202: 0.00072123; Downwind distance (m) 204: 0.00071386; Downwind distance (m) 206: 0.00070706; Downwind distance (m) 208: 0.00070003; Downwind distance (m) 210: 0.00069315; Downwind distance (m) 212: 0.00068574; Downwind distance (m) 214: 0.00067856; Downwind distance (m) 216: 0.00067195; Downwind distance (m) 218: 0.00066576; Downwind distance (m) 220: 0.00066067; Downwind distance (m) 222: 0.00065509; Downwind distance (m) 224: 0.00064991; Downwind distance (m) 226: 0.00064482; Downwind distance (m) 228: 0.00063941; Downwind distance (m) 230: 0.00063407; Downwind distance (m) 232: 0.00062856; Downwind distance (m) 234: 0.00062321; Downwind distance (m) 236: 0.00061811; Downwind distance (m) 238: 0.00061365; Downwind distance (m) 240: 0.00060858; Downwind distance (m) 242: 0.00060345; Downwind distance (m) 244: 0.00059809; Downwind distance (m) 246: 0.00059246; Downwind distance (m) 248: 0.00058712; Downwind distance (m) 250: 0.00058193; Downwind distance (m) 252: 0.00057687; Downwind distance (m) 254: 0.00057224; Downwind distance (m) 256: 0.00056741; Downwind distance (m) 258: 0.00056255; Downwind distance (m) 260: 0.00055762; Downwind distance (m) 262: 0.00055196; Downwind distance (m) 264: 0.00054637; Downwind distance (m) 266: 0.00054055; Downwind distance (m) 268: 0.0005345; Downwind distance (m) 270: 0.00052889; Downwind distance (m) 272: 0.00052379; Downwind distance (m) 274: 0.0005192; Downwind distance (m) 276: 0.00051479; Downwind distance (m) 278: 0.00051022; Downwind distance (m) 280: 0.00050478; Downwind distance (m) 282: 0.00049921; Downwind distance (m) 284: 0.00049294; Downwind distance (m) 286: 0.00048664; Downwind distance (m) 288: 0.00048097; Downwind distance (m) 290: 0.00047528; Downwind distance (m) 292: 0.00046975; Downwind distance (m) 294: 0.00046449; Downwind distance (m) 296: 0.00045919; Downwind distance (m) 298: 0.000454; Downwind distance (m) 300: 0.00044913; Downwind distance (m) 302: 0.00044383; Downwind distance (m) 304: 0.00043839; Downwind distance (m) 306: 0.00043359; Downwind distance (m) 308: 0.00042841; Downwind distance (m) 310: 0.00042387; Downwind distance (m) 312: 0.00041947; Downwind distance (m) 314: 0.00041514; Downwind distance (m) 316: 0.00041098; Downwind distance (m) 318: 0.0004068; Downwind distance (m) 320: 0.00040241; Downwind distance (m) 322: 0.00039802; Downwind distance (m) 324: 0.00039379; Downwind distance (m) 326: 0.00038983; Downwind distance (m) 328: 0.00038636; Downwind distance (m) 330: 0.00038332; Downwind distance (m) 332: 0.00038014; Downwind distance (m) 334: 0.00037704; Downwind distance (m) 336: 0.00037363; Downwind distance (m) 338: 0.00037016; Downwind distance (m) 340: 0.00036679; Downwind distance (m) 342: 0.00036347; Downwind distance (m) 344: 0.00036063; Downwind distance (m) 346: 0.00035834; Downwind distance (m) 348: 0.0003559; Downwind distance (m) 350: 0.00035394; Downwind distance (m) 352: 0.00035169; Downwind distance (m) 354: 0.0003492; Downwind distance (m) 356: 0.00034665; Downwind distance (m) 358: 0.00034423; Downwind distance (m) 360: 0.00034162; Downwind distance (m) 362: 0.00033929; Downwind distance (m) 364: 0.00033725; Downwind distance (m) 366: 0.00033538; Downwind distance (m) 368: 0.00033386; Downwind distance (m) 370: 0.0003324; Downwind distance (m) 372: 0.00033086; Downwind distance (m) 374: 0.00032936; Downwind distance (m) 376: 0.00032741; Downwind distance (m) 378: 0.00032554; Downwind distance (m) 380: 0.00032368; Downwind distance (m) 382: 0.00032189; Downwind distance (m) 384: 0.00032005; Downwind distance (m) 386: 0.00031836; Downwind distance (m) 388: 0.0003167; Downwind distance (m) 390: 0.0003149; Downwind distance (m) 392: 0.00031297; Downwind distance (m) 394: 0.00031081; Downwind distance (m) 396: 0.00030849; Downwind distance (m) 398: 0.00030637; Downwind distance (m) 400: 0.0003043
Boom-COARSE-0.8-20-20 | Boom | COARSE | 0.8 | 20 | 20 | Downwind distance (m) 2: 0.10059; Downwind distance (m) 4: 0.066848; Downwind distance (m) 6: 0.04872; Downwind distance (m) 8: 0.037022; Downwind distance (m) 10: 0.0302; Downwind distance (m) 12: 0.026077; Downwind distance (m) 14: 0.022483; Downwind distance (m) 16: 0.019654; Downwind distance (m) 18: 0.01725; Downwind distance (m) 20: 0.015218; Downwind distance (m) 22: 0.013484; Downwind distance (m) 24: 0.011884; Downwind distance (m) 26: 0.010488; Downwind distance (m) 28: 0.0092253; Downwind distance (m) 30: 0.0080349; Downwind distance (m) 32: 0.0069492; Downwind distance (m) 34: 0.0059517; Downwind distance (m) 36: 0.0053412; Downwind distance (m) 38: 0.0048298; Downwind distance (m) 40: 0.0043675; Downwind distance (m) 42: 0.0039374; Downwind distance (m) 44: 0.0035693; Downwind distance (m) 46: 0.0032524; Downwind distance (m) 48: 0.0029784; Downwind distance (m) 50: 0.0027362; Downwind distance (m) 52: 0.0025247; Downwind distance (m) 54: 0.002337; Downwind distance (m) 56: 0.0021708; Downwind distance (m) 58: 0.0020221; Downwind distance (m) 60: 0.0018896; Downwind distance (m) 62: 0.0017691; Downwind distance (m) 64: 0.0016615; Downwind distance (m) 66: 0.0015623; Downwind distance (m) 68: 0.0014715; Downwind distance (m) 70: 0.0013897; Downwind distance (m) 72: 0.0013149; Downwind distance (m) 74: 0.0012468; Downwind distance (m) 76: 0.0011826; Downwind distance (m) 78: 0.0011241; Downwind distance (m) 80: 0.0010713; Downwind distance (m) 82: 0.0010221; Downwind distance (m) 84: 0.00097639; Downwind distance (m) 86: 0.0009336; Downwind distance (m) 88: 0.00089405; Downwind distance (m) 90: 0.00085627; Downwind distance (m) 92: 0.00082181; Downwind distance (m) 94: 0.00078837; Downwind distance (m) 96: 0.0007573; Downwind distance (m) 98: 0.00072803; Downwind distance (m) 100: 0.0006996; Downwind distance (m) 102: 0.00067296; Downwind distance (m) 104: 0.00064686; Downwind distance (m) 106: 0.000623; Downwind distance (m) 108: 0.00059987; Downwind distance (m) 110: 0.00057853; Downwind distance (m) 112: 0.00055819; Downwind distance (m) 114: 0.00053873; Downwind distance (m) 116: 0.0005212; Downwind distance (m) 118: 0.00050406; Downwind distance (m) 120: 0.00048828; Downwind distance (m) 122: 0.00047338; Downwind distance (m) 124: 0.00045955; Downwind distance (m) 126: 0.00044637; Downwind distance (m) 128: 0.00043404; Downwind distance (m) 130: 0.00042198; Downwind distance (m) 132: 0.00041135; Downwind distance (m) 134: 0.0004014; Downwind distance (m) 136: 0.00039213; Downwind distance (m) 138: 0.00038355; Downwind distance (m) 140: 0.0003747; Downwind distance (m) 142: 0.00036668; Downwind distance (m) 144: 0.00035889; Downwind distance (m) 146: 0.00035092; Downwind distance (m) 148: 0.00034391; Downwind distance (m) 150: 0.00033742; Downwind distance (m) 152: 0.00033075; Downwind distance (m) 154: 0.00032434; Downwind distance (m) 156: 0.00031856; Downwind distance (m) 158: 0.00031266; Downwind distance (m) 160: 0.0003081; Downwind distance (m) 162: 0.00030378; Downwind distance (m) 164: 0.00029925; Downwind distance (m) 166: 0.0002954; Downwind distance (m) 168: 0.00029125; Downwind distance (m) 170: 0.00028836; Downwind distance (m) 172: 0.00028524; Downwind distance (m) 174: 0.00028296; Downwind distance (m) 176: 0.00028046; Downwind distance (m) 178: 0.00027806; Downwind distance (m) 180: 0.00027542; Downwind distance (m) 182: 0.00027231; Downwind distance (m) 184: 0.00026987; Downwind distance (m) 186: 0.00026769; Downwind distance (m) 188: 0.00026554; Downwind distance (m) 190: 0.00026353; Downwind distance (m) 192: 0.00026148; Downwind distance (m) 194: 0.00025954; Downwind distance (m) 196: 0.00025727; Downwind distance (m) 198: 0.0002548; Downwind distance (m) 200: 0.00025232; Downwind distance (m) 202: 0.00025048; Downwind distance (m) 204: 0.00024857; Downwind distance (m) 206: 0.00024676; Downwind distance (m) 208: 0.00024569; Downwind distance (m) 210: 0.00024385; Downwind distance (m) 212: 0.00024197; Downwind distance (m) 214: 0.0002398; Downwind distance (m) 216: 0.00023744; Downwind distance (m) 218: 0.00023565; Downwind distance (m) 220: 0.0002344; Downwind distance (m) 222: 0.00023309; Downwind distance (m) 224: 0.00023154; Downwind distance (m) 226: 0.00022981; Downwind distance (m) 228: 0.00022782; Downwind distance (m) 230: 0.00022625; Downwind distance (m) 232: 0.00022485; Downwind distance (m) 234: 0.00022388; Downwind distance (m) 236: 0.00022251; Downwind distance (m) 238: 0.00022122; Downwind distance (m) 240: 0.00021926; Downwind distance (m) 242: 0.0002174; Downwind distance (m) 244: 0.00021604; Downwind distance (m) 246: 0.000215; Downwind distance (m) 248: 0.00021443; Downwind distance (m) 250: 0.00021371; Downwind distance (m) 252: 0.00021289; Downwind distance (m) 254: 0.00021181; Downwind distance (m) 256: 0.00021052; Downwind distance (m) 258: 0.00020933; Downwind distance (m) 260: 0.00020818; Downwind distance (m) 262: 0.00020742; Downwind distance (m) 264: 0.00020666; Downwind distance (m) 266: 0.00020628; Downwind distance (m) 268: 0.00020507; Downwind distance (m) 270: 0.00020396; Downwind distance (m) 272: 0.00020312; Downwind distance (m) 274: 0.00020194; Downwind distance (m) 276: 0.00020122; Downwind distance (m) 278: 0.00020078; Downwind distance (m) 280: 0.00020052; Downwind distance (m) 282: 0.00020036; Downwind distance (m) 284: 0.0001996; Downwind distance (m) 286: 0.00019821; Downwind distance (m) 288: 0.00019682; Downwind distance (m) 290: 0.00019586; Downwind distance (m) 292: 0.00019462; Downwind distance (m) 294: 0.00019351; Downwind distance (m) 296: 0.00019287; Downwind distance (m) 298: 0.00019245; Downwind distance (m) 300: 0.00019187; Downwind distance (m) 302: 0.00019137; Downwind distance (m) 304: 0.00019109; Downwind distance (m) 306: 0.000191; Downwind distance (m) 308: 0.00019083; Downwind distance (m) 310: 0.00019009; Downwind distance (m) 312: 0.00018874; Downwind distance (m) 314: 0.00018732; Downwind distance (m) 316: 0.00018579; Downwind distance (m) 318: 0.0001843; Downwind distance (m) 320: 0.00018316; Downwind distance (m) 322: 0.00018225; Downwind distance (m) 324: 0.00018158; Downwind distance (m) 326: 0.00018138; Downwind distance (m) 328: 0.00018109; Downwind distance (m) 330: 0.00018071; Downwind distance (m) 332: 0.00018059; Downwind distance (m) 334: 0.00018083; Downwind distance (m) 336: 0.00018078; Downwind distance (m) 338: 0.00018029; Downwind distance (m) 340: 0.00017947; Downwind distance (m) 342: 0.00017838; Downwind distance (m) 344: 0.00017674; Downwind distance (m) 346: 0.00017439; Downwind distance (m) 348: 0.00017238; Downwind distance (m) 350: 0.00017157; Downwind distance (m) 352: 0.00017089; Downwind distance (m) 354: 0.00017058; Downwind distance (m) 356: 0.00017084; Downwind distance (m) 358: 0.00017137; Downwind distance (m) 360: 0.00017204; Downwind distance (m) 362: 0.00017235; Downwind distance (m) 364: 0.00017231; Downwind distance (m) 366: 0.00017223; Downwind distance (m) 368: 0.0001719; Downwind distance (m) 370: 0.00017084; Downwind distance (m) 372: 0.00016948; Downwind distance (m) 374: 0.00016773; Downwind distance (m) 376: 0.00016549; Downwind distance (m) 378: 0.0001635; Downwind distance (m) 380: 0.00016219; Downwind distance (m) 382: 0.0001616; Downwind distance (m) 384: 0.00016114; Downwind distance (m) 386: 0.00016112; Downwind distance (m) 388: 0.00016154; Downwind distance (m) 390: 0.00016194; Downwind distance (m) 392: 0.00016206; Downwind distance (m) 394: 0.00016231; Downwind distance (m) 396: 0.00016269; Downwind distance (m) 398: 0.00016258; Downwind distance (m) 400: 0.00016196
Boom-COARSE-0.8-14-20 | Boom | COARSE | 0.8 | 14 | 20 | Downwind distance (m) 2: 0.072312; Downwind distance (m) 4: 0.04488; Downwind distance (m) 6: 0.030264; Downwind distance (m) 8: 0.022543; Downwind distance (m) 10: 0.018372; Downwind distance (m) 12: 0.016138; Downwind distance (m) 14: 0.013767; Downwind distance (m) 16: 0.011856; Downwind distance (m) 18: 0.010352; Downwind distance (m) 20: 0.0091131; Downwind distance (m) 22: 0.008073; Downwind distance (m) 24: 0.0071556; Downwind distance (m) 26: 0.0062739; Downwind distance (m) 28: 0.0054819; Downwind distance (m) 30: 0.004724; Downwind distance (m) 32: 0.0040368; Downwind distance (m) 34: 0.0033917; Downwind distance (m) 36: 0.0030281; Downwind distance (m) 38: 0.002702; Downwind distance (m) 40: 0.00241; Downwind distance (m) 42: 0.0021675; Downwind distance (m) 44: 0.0019628; Downwind distance (m) 46: 0.001789; Downwind distance (m) 48: 0.0016404; Downwind distance (m) 50: 0.0015128; Downwind distance (m) 52: 0.0014018; Downwind distance (m) 54: 0.0013048; Downwind distance (m) 56: 0.00122; Downwind distance (m) 58: 0.0011438; Downwind distance (m) 60: 0.0010764; Downwind distance (m) 62: 0.0010158; Downwind distance (m) 64: 0.00096159; Downwind distance (m) 66: 0.00091279; Downwind distance (m) 68: 0.00086886; Downwind distance (m) 70: 0.00082845; Downwind distance (m) 72: 0.00079206; Downwind distance (m) 74: 0.00075848; Downwind distance (m) 76: 0.00072805; Downwind distance (m) 78: 0.00070014; Downwind distance (m) 80: 0.00067467; Downwind distance (m) 82: 0.00065169; Downwind distance (m) 84: 0.00063081; Downwind distance (m) 86: 0.00061123; Downwind distance (m) 88: 0.00059302; Downwind distance (m) 90: 0.00057654; Downwind distance (m) 92: 0.0005613; Downwind distance (m) 94: 0.00054766; Downwind distance (m) 96: 0.00053533; Downwind distance (m) 98: 0.00052305; Downwind distance (m) 100: 0.00051213; Downwind distance (m) 102: 0.00050191; Downwind distance (m) 104: 0.00049247; Downwind distance (m) 106: 0.00048405; Downwind distance (m) 108: 0.00047608; Downwind distance (m) 110: 0.00046822; Downwind distance (m) 112: 0.00046152; Downwind distance (m) 114: 0.00045458; Downwind distance (m) 116: 0.00044827; Downwind distance (m) 118: 0.00044277; Downwind distance (m) 120: 0.00043722; Downwind distance (m) 122: 0.00043113; Downwind distance (m) 124: 0.0004258; Downwind distance (m) 126: 0.0004204; Downwind distance (m) 128: 0.00041565; Downwind distance (m) 130: 0.00041159; Downwind distance (m) 132: 0.00040712; Downwind distance (m) 134: 0.00040269; Downwind distance (m) 136: 0.00039781; Downwind distance (m) 138: 0.00039307; Downwind distance (m) 140: 0.00038898; Downwind distance (m) 142: 0.00038545; Downwind distance (m) 144: 0.00038245; Downwind distance (m) 146: 0.00037901; Downwind distance (m) 148: 0.00037539; Downwind distance (m) 150: 0.00037128; Downwind distance (m) 152: 0.00036728; Downwind distance (m) 154: 0.00036413; Downwind distance (m) 156: 0.00036138; Downwind distance (m) 158: 0.0003589; Downwind distance (m) 160: 0.00035582; Downwind distance (m) 162: 0.00035323; Downwind distance (m) 164: 0.00035009; Downwind distance (m) 166: 0.00034685; Downwind distance (m) 168: 0.000344; Downwind distance (m) 170: 0.00034133; Downwind distance (m) 172: 0.00033899; Downwind distance (m) 174: 0.00033637; Downwind distance (m) 176: 0.00033434; Downwind distance (m) 178: 0.00033218; Downwind distance (m) 180: 0.00033021; Downwind distance (m) 182: 0.00032788; Downwind distance (m) 184: 0.00032504; Downwind distance (m) 186: 0.0003224; Downwind distance (m) 188: 0.00031982; Downwind distance (m) 190: 0.00031715; Downwind distance (m) 192: 0.00031428; Downwind distance (m) 194: 0.00031095; Downwind distance (m) 196: 0.00030707; Downwind distance (m) 198: 0.00030283; Downwind distance (m) 200: 0.00029848; Downwind distance (m) 202: 0.0002944; Downwind distance (m) 204: 0.00028993; Downwind distance (m) 206: 0.00028539; Downwind distance (m) 208: 0.00028148; Downwind distance (m) 210: 0.00027719; Downwind distance (m) 212: 0.00027329; Downwind distance (m) 214: 0.0002701; Downwind distance (m) 216: 0.00026669; Downwind distance (m) 218: 0.00026313; Downwind distance (m) 220: 0.00025925; Downwind distance (m) 222: 0.00025498; Downwind distance (m) 224: 0.00025123; Downwind distance (m) 226: 0.00024828; Downwind distance (m) 228: 0.00024466; Downwind distance (m) 230: 0.00024167; Downwind distance (m) 232: 0.00023888; Downwind distance (m) 234: 0.00023572; Downwind distance (m) 236: 0.00023252; Downwind distance (m) 238: 0.00022926; Downwind distance (m) 240: 0.00022639; Downwind distance (m) 242: 0.00022346; Downwind distance (m) 244: 0.00022027; Downwind distance (m) 246: 0.00021714; Downwind distance (m) 248: 0.00021413; Downwind distance (m) 250: 0.0002116; Downwind distance (m) 252: 0.00020931; Downwind distance (m) 254: 0.00020717; Downwind distance (m) 256: 0.00020519; Downwind distance (m) 258: 0.00020342; Downwind distance (m) 260: 0.0002016; Downwind distance (m) 262: 0.0001998; Downwind distance (m) 264: 0.0001984; Downwind distance (m) 266: 0.00019729; Downwind distance (m) 268: 0.00019671; Downwind distance (m) 270: 0.00019631; Downwind distance (m) 272: 0.00019556; Downwind distance (m) 274: 0.0001946; Downwind distance (m) 276: 0.0001937; Downwind distance (m) 278: 0.00019279; Downwind distance (m) 280: 0.00019161; Downwind distance (m) 282: 0.0001909; Downwind distance (m) 284: 0.00019054; Downwind distance (m) 286: 0.00019008; Downwind distance (m) 288: 0.00018923; Downwind distance (m) 290: 0.000188; Downwind distance (m) 292: 0.00018691; Downwind distance (m) 294: 0.00018591; Downwind distance (m) 296: 0.00018485; Downwind distance (m) 298: 0.00018405; Downwind distance (m) 300: 0.0001836; Downwind distance (m) 302: 0.00018308; Downwind distance (m) 304: 0.00018247; Downwind distance (m) 306: 0.00018189; Downwind distance (m) 308: 0.00018148; Downwind distance (m) 310: 0.00018098; Downwind distance (m) 312: 0.00018031; Downwind distance (m) 314: 0.00017949; Downwind distance (m) 316: 0.00017844; Downwind distance (m) 318: 0.00017714; Downwind distance (m) 320: 0.00017595; Downwind distance (m) 322: 0.00017476; Downwind distance (m) 324: 0.00017397; Downwind distance (m) 326: 0.00017356; Downwind distance (m) 328: 0.00017314; Downwind distance (m) 330: 0.00017311; Downwind distance (m) 332: 0.00017305; Downwind distance (m) 334: 0.00017239; Downwind distance (m) 336: 0.00017187; Downwind distance (m) 338: 0.00017152; Downwind distance (m) 340: 0.00017053; Downwind distance (m) 342: 0.0001697; Downwind distance (m) 344: 0.00016874; Downwind distance (m) 346: 0.00016743; Downwind distance (m) 348: 0.00016638; Downwind distance (m) 350: 0.00016519; Downwind distance (m) 352: 0.00016374; Downwind distance (m) 354: 0.00016311; Downwind distance (m) 356: 0.00016297; Downwind distance (m) 358: 0.00016245; Downwind distance (m) 360: 0.00016232; Downwind distance (m) 362: 0.00016253; Downwind distance (m) 364: 0.0001625; Downwind distance (m) 366: 0.00016233; Downwind distance (m) 368: 0.00016193; Downwind distance (m) 370: 0.00016121; Downwind distance (m) 372: 0.0001604; Downwind distance (m) 374: 0.00015924; Downwind distance (m) 376: 0.00015752; Downwind distance (m) 378: 0.00015588; Downwind distance (m) 380: 0.00015478; Downwind distance (m) 382: 0.00015379; Downwind distance (m) 384: 0.00015297; Downwind distance (m) 386: 0.00015258; Downwind distance (m) 388: 0.00015255; Downwind distance (m) 390: 0.0001526; Downwind distance (m) 392: 0.00015273; Downwind distance (m) 394: 0.00015303; Downwind distance (m) 396: 0.00015312; Downwind distance (m) 398: 0.0001531; Downwind distance (m) 400: 0.00015307
Boom-COARSE-0.8-7-20 | Boom | COARSE | 0.8 | 7 | 20 | Downwind distance (m) 2: 0.035365; Downwind distance (m) 4: 0.017671; Downwind distance (m) 6: 0.010265; Downwind distance (m) 8: 0.007366; Downwind distance (m) 10: 0.0064415; Downwind distance (m) 12: 0.0064446; Downwind distance (m) 14: 0.0059226; Downwind distance (m) 16: 0.0055314; Downwind distance (m) 18: 0.0051303; Downwind distance (m) 20: 0.0047807; Downwind distance (m) 22: 0.0044168; Downwind distance (m) 24: 0.0040267; Downwind distance (m) 26: 0.003625; Downwind distance (m) 28: 0.0031988; Downwind distance (m) 30: 0.0027731; Downwind distance (m) 32: 0.0023586; Downwind distance (m) 34: 0.0019657; Downwind distance (m) 36: 0.001758; Downwind distance (m) 38: 0.0016016; Downwind distance (m) 40: 0.0014824; Downwind distance (m) 42: 0.0013923; Downwind distance (m) 44: 0.0013191; Downwind distance (m) 46: 0.001256; Downwind distance (m) 48: 0.0012007; Downwind distance (m) 50: 0.0011515; Downwind distance (m) 52: 0.0011074; Downwind distance (m) 54: 0.0010659; Downwind distance (m) 56: 0.0010279; Downwind distance (m) 58: 0.00099282; Downwind distance (m) 60: 0.00095937; Downwind distance (m) 62: 0.00092785; Downwind distance (m) 64: 0.00089802; Downwind distance (m) 66: 0.00087056; Downwind distance (m) 68: 0.00084469; Downwind distance (m) 70: 0.00081965; Downwind distance (m) 72: 0.0007961; Downwind distance (m) 74: 0.00077463; Downwind distance (m) 76: 0.00075353; Downwind distance (m) 78: 0.00073298; Downwind distance (m) 80: 0.00071351; Downwind distance (m) 82: 0.0006954; Downwind distance (m) 84: 0.00067828; Downwind distance (m) 86: 0.00066142; Downwind distance (m) 88: 0.00064516; Downwind distance (m) 90: 0.00062997; Downwind distance (m) 92: 0.00061542; Downwind distance (m) 94: 0.0006021; Downwind distance (m) 96: 0.00058961; Downwind distance (m) 98: 0.00057831; Downwind distance (m) 100: 0.00056751; Downwind distance (m) 102: 0.00055706; Downwind distance (m) 104: 0.0005471; Downwind distance (m) 106: 0.00053885; Downwind distance (m) 108: 0.00053115; Downwind distance (m) 110: 0.00052307; Downwind distance (m) 112: 0.00051529; Downwind distance (m) 114: 0.00050765; Downwind distance (m) 116: 0.00050022; Downwind distance (m) 118: 0.0004929; Downwind distance (m) 120: 0.00048664; Downwind distance (m) 122: 0.00048014; Downwind distance (m) 124: 0.00047355; Downwind distance (m) 126: 0.00046642; Downwind distance (m) 128: 0.00045984; Downwind distance (m) 130: 0.0004541; Downwind distance (m) 132: 0.00044849; Downwind distance (m) 134: 0.00044274; Downwind distance (m) 136: 0.00043679; Downwind distance (m) 138: 0.0004311; Downwind distance (m) 140: 0.00042491; Downwind distance (m) 142: 0.00041945; Downwind distance (m) 144: 0.00041368; Downwind distance (m) 146: 0.00040764; Downwind distance (m) 148: 0.00040145; Downwind distance (m) 150: 0.00039522; Downwind distance (m) 152: 0.00038969; Downwind distance (m) 154: 0.00038389; Downwind distance (m) 156: 0.00037768; Downwind distance (m) 158: 0.00037166; Downwind distance (m) 160: 0.00036529; Downwind distance (m) 162: 0.00035908; Downwind distance (m) 164: 0.00035343; Downwind distance (m) 166: 0.00034867; Downwind distance (m) 168: 0.00034426; Downwind distance (m) 170: 0.0003392; Downwind distance (m) 172: 0.00033306; Downwind distance (m) 174: 0.00032719; Downwind distance (m) 176: 0.00032221; Downwind distance (m) 178: 0.00031797; Downwind distance (m) 180: 0.00031363; Downwind distance (m) 182: 0.00030922; Downwind distance (m) 184: 0.00030454; Downwind distance (m) 186: 0.00029959; Downwind distance (m) 188: 0.00029469; Downwind distance (m) 190: 0.00029034; Downwind distance (m) 192: 0.00028689; Downwind distance (m) 194: 0.00028301; Downwind distance (m) 196: 0.00027892; Downwind distance (m) 198: 0.00027445; Downwind distance (m) 200: 0.00027046; Downwind distance (m) 202: 0.00026737; Downwind distance (m) 204: 0.00026391; Downwind distance (m) 206: 0.0002606; Downwind distance (m) 208: 0.00025708; Downwind distance (m) 210: 0.00025398; Downwind distance (m) 212: 0.0002508; Downwind distance (m) 214: 0.000248; Downwind distance (m) 216: 0.00024557; Downwind distance (m) 218: 0.00024273; Downwind distance (m) 220: 0.00024056; Downwind distance (m) 222: 0.00023815; Downwind distance (m) 224: 0.00023615; Downwind distance (m) 226: 0.00023437; Downwind distance (m) 228: 0.0002326; Downwind distance (m) 230: 0.00023054; Downwind distance (m) 232: 0.00022813; Downwind distance (m) 234: 0.00022555; Downwind distance (m) 236: 0.00022329; Downwind distance (m) 238: 0.00022179; Downwind distance (m) 240: 0.00022001; Downwind distance (m) 242: 0.0002185; Downwind distance (m) 244: 0.00021661; Downwind distance (m) 246: 0.00021494; Downwind distance (m) 248: 0.00021326; Downwind distance (m) 250: 0.00021156; Downwind distance (m) 252: 0.00020976; Downwind distance (m) 254: 0.00020799; Downwind distance (m) 256: 0.00020607; Downwind distance (m) 258: 0.00020427; Downwind distance (m) 260: 0.00020312; Downwind distance (m) 262: 0.00020146; Downwind distance (m) 264: 0.00020018; Downwind distance (m) 266: 0.00019854; Downwind distance (m) 268: 0.0001966; Downwind distance (m) 270: 0.00019502; Downwind distance (m) 272: 0.00019372; Downwind distance (m) 274: 0.00019272; Downwind distance (m) 276: 0.00019176; Downwind distance (m) 278: 0.00019063; Downwind distance (m) 280: 0.00018842; Downwind distance (m) 282: 0.00018644; Downwind distance (m) 284: 0.00018422; Downwind distance (m) 286: 0.00018186; Downwind distance (m) 288: 0.00018015; Downwind distance (m) 290: 0.00017823; Downwind distance (m) 292: 0.00017625; Downwind distance (m) 294: 0.00017435; Downwind distance (m) 296: 0.00017234; Downwind distance (m) 298: 0.00017043; Downwind distance (m) 300: 0.0001688; Downwind distance (m) 302: 0.00016673; Downwind distance (m) 304: 0.00016462; Downwind distance (m) 306: 0.00016278; Downwind distance (m) 308: 0.00016037; Downwind distance (m) 310: 0.00015826; Downwind distance (m) 312: 0.00015641; Downwind distance (m) 314: 0.0001547; Downwind distance (m) 316: 0.00015321; Downwind distance (m) 318: 0.00015169; Downwind distance (m) 320: 0.00015009; Downwind distance (m) 322: 0.00014854; Downwind distance (m) 324: 0.00014664; Downwind distance (m) 326: 0.00014456; Downwind distance (m) 328: 0.00014301; Downwind distance (m) 330: 0.00014136; Downwind distance (m) 332: 0.00013966; Downwind distance (m) 334: 0.00013802; Downwind distance (m) 336: 0.0001362; Downwind distance (m) 338: 0.00013447; Downwind distance (m) 340: 0.00013287; Downwind distance (m) 342: 0.00013119; Downwind distance (m) 344: 0.00012975; Downwind distance (m) 346: 0.00012889; Downwind distance (m) 348: 0.00012764; Downwind distance (m) 350: 0.00012686; Downwind distance (m) 352: 0.00012602; Downwind distance (m) 354: 0.00012506; Downwind distance (m) 356: 0.00012419; Downwind distance (m) 358: 0.00012328; Downwind distance (m) 360: 0.00012213; Downwind distance (m) 362: 0.000121; Downwind distance (m) 364: 0.00012011; Downwind distance (m) 366: 0.00011912; Downwind distance (m) 368: 0.00011847; Downwind distance (m) 370: 0.00011788; Downwind distance (m) 372: 0.00011725; Downwind distance (m) 374: 0.00011678; Downwind distance (m) 376: 0.00011604; Downwind distance (m) 378: 0.00011523; Downwind distance (m) 380: 0.00011463; Downwind distance (m) 382: 0.00011413; Downwind distance (m) 384: 0.00011363; Downwind distance (m) 386: 0.00011319; Downwind distance (m) 388: 0.00011266; Downwind distance (m) 390: 0.00011206; Downwind distance (m) 392: 0.00011127; Downwind distance (m) 394: 0.00011021; Downwind distance (m) 396: 0.00010924; Downwind distance (m) 398: 0.00010854; Downwind distance (m) 400: 0.00010764
Boom-COARSE-0.8-20-3 | Boom | COARSE | 0.8 | 20 | 3 | Downwind distance (m) 2: 0.048994; Downwind distance (m) 4: 0.026735; Downwind distance (m) 6: 0.018601; Downwind distance (m) 8: 0.013976; Downwind distance (m) 10: 0.011042; Downwind distance (m) 12: 0.0090175; Downwind distance (m) 14: 0.0075724; Downwind distance (m) 16: 0.0063981; Downwind distance (m) 18: 0.0054687; Downwind distance (m) 20: 0.004644; Downwind distance (m) 22: 0.0039225; Downwind distance (m) 24: 0.0033094; Downwind distance (m) 26: 0.0029047; Downwind distance (m) 28: 0.0024915; Downwind distance (m) 30: 0.0021192; Downwind distance (m) 32: 0.0017735; Downwind distance (m) 34: 0.001503; Downwind distance (m) 36: 0.0012998; Downwind distance (m) 38: 0.0011298; Downwind distance (m) 40: 0.00099349; Downwind distance (m) 42: 0.00087992; Downwind distance (m) 44: 0.00078522; Downwind distance (m) 46: 0.00070583; Downwind distance (m) 48: 0.00063729; Downwind distance (m) 50: 0.0005783; Downwind distance (m) 52: 0.00052687; Downwind distance (m) 54: 0.00048178; Downwind distance (m) 56: 0.0004421; Downwind distance (m) 58: 0.0004077; Downwind distance (m) 60: 0.00037748; Downwind distance (m) 62: 0.00035109; Downwind distance (m) 64: 0.00032743; Downwind distance (m) 66: 0.00030649; Downwind distance (m) 68: 0.00028571; Downwind distance (m) 70: 0.0002679; Downwind distance (m) 72: 0.00025215; Downwind distance (m) 74: 0.00023744; Downwind distance (m) 76: 0.00022357; Downwind distance (m) 78: 0.0002116; Downwind distance (m) 80: 0.00020031; Downwind distance (m) 82: 0.00019062; Downwind distance (m) 84: 0.00018028; Downwind distance (m) 86: 0.0001719; Downwind distance (m) 88: 0.00016338; Downwind distance (m) 90: 0.00015621; Downwind distance (m) 92: 0.00014895; Downwind distance (m) 94: 0.00014181; Downwind distance (m) 96: 0.00013629; Downwind distance (m) 98: 0.00013116; Downwind distance (m) 100: 0.00012612; Downwind distance (m) 102: 0.0001211; Downwind distance (m) 104: 0.00011624; Downwind distance (m) 106: 0.00011127; Downwind distance (m) 108: 0.00010702; Downwind distance (m) 110: 0.00010284; Downwind distance (m) 112: 9.8653e-05; Downwind distance (m) 114: 9.4635e-05; Downwind distance (m) 116: 9.134e-05; Downwind distance (m) 118: 8.8127e-05; Downwind distance (m) 120: 8.5236e-05; Downwind distance (m) 122: 8.2493e-05; Downwind distance (m) 124: 7.9847e-05; Downwind distance (m) 126: 7.7192e-05; Downwind distance (m) 128: 7.4714e-05; Downwind distance (m) 130: 7.2371e-05; Downwind distance (m) 132: 6.9969e-05; Downwind distance (m) 134: 6.8123e-05; Downwind distance (m) 136: 6.5965e-05; Downwind distance (m) 138: 6.45e-05; Downwind distance (m) 140: 6.2916e-05; Downwind distance (m) 142: 6.1767e-05; Downwind distance (m) 144: 6.0302e-05; Downwind distance (m) 146: 5.8393e-05; Downwind distance (m) 148: 5.7024e-05; Downwind distance (m) 150: 5.6189e-05; Downwind distance (m) 152: 5.4993e-05; Downwind distance (m) 154: 5.4179e-05; Downwind distance (m) 156: 5.2815e-05; Downwind distance (m) 158: 5.1327e-05; Downwind distance (m) 160: 5.0748e-05; Downwind distance (m) 162: 4.9679e-05; Downwind distance (m) 164: 4.8767e-05; Downwind distance (m) 166: 4.7967e-05; Downwind distance (m) 168: 4.705e-05; Downwind distance (m) 170: 4.6111e-05; Downwind distance (m) 172: 4.5608e-05; Downwind distance (m) 174: 4.5171e-05; Downwind distance (m) 176: 4.469e-05; Downwind distance (m) 178: 4.4487e-05; Downwind distance (m) 180: 4.4057e-05; Downwind distance (m) 182: 4.3341e-05; Downwind distance (m) 184: 4.265e-05; Downwind distance (m) 186: 4.2261e-05; Downwind distance (m) 188: 4.2163e-05; Downwind distance (m) 190: 4.1756e-05; Downwind distance (m) 192: 4.1682e-05; Downwind distance (m) 194: 4.1289e-05; Downwind distance (m) 196: 4.0732e-05; Downwind distance (m) 198: 3.9987e-05; Downwind distance (m) 200: 3.943e-05; Downwind distance (m) 202: 3.9533e-05; Downwind distance (m) 204: 3.9158e-05; Downwind distance (m) 206: 3.8939e-05; Downwind distance (m) 208: 3.883e-05; Downwind distance (m) 210: 3.8501e-05; Downwind distance (m) 212: 3.8435e-05; Downwind distance (m) 214: 3.7698e-05; Downwind distance (m) 216: 3.6811e-05; Downwind distance (m) 218: 3.64e-05; Downwind distance (m) 220: 3.6343e-05; Downwind distance (m) 222: 3.6272e-05; Downwind distance (m) 224: 3.6625e-05; Downwind distance (m) 226: 3.6532e-05; Downwind distance (m) 228: 3.5908e-05; Downwind distance (m) 230: 3.5229e-05; Downwind distance (m) 232: 3.4711e-05; Downwind distance (m) 234: 3.4203e-05; Downwind distance (m) 236: 3.4127e-05; Downwind distance (m) 238: 3.4212e-05; Downwind distance (m) 240: 3.4004e-05; Downwind distance (m) 242: 3.3689e-05; Downwind distance (m) 244: 3.3514e-05; Downwind distance (m) 246: 3.3572e-05; Downwind distance (m) 248: 3.345e-05; Downwind distance (m) 250: 3.3335e-05; Downwind distance (m) 252: 3.3018e-05; Downwind distance (m) 254: 3.2258e-05; Downwind distance (m) 256: 3.1672e-05; Downwind distance (m) 258: 3.1168e-05; Downwind distance (m) 260: 3.1297e-05; Downwind distance (m) 262: 3.1494e-05; Downwind distance (m) 264: 3.1921e-05; Downwind distance (m) 266: 3.2323e-05; Downwind distance (m) 268: 3.2173e-05; Downwind distance (m) 270: 3.1781e-05; Downwind distance (m) 272: 3.1027e-05; Downwind distance (m) 274: 3.0108e-05; Downwind distance (m) 276: 2.9515e-05; Downwind distance (m) 278: 2.9179e-05; Downwind distance (m) 280: 2.9518e-05; Downwind distance (m) 282: 3.0123e-05; Downwind distance (m) 284: 3.0346e-05; Downwind distance (m) 286: 3.0175e-05; Downwind distance (m) 288: 3.0283e-05; Downwind distance (m) 290: 2.9993e-05; Downwind distance (m) 292: 2.9423e-05; Downwind distance (m) 294: 2.8959e-05; Downwind distance (m) 296: 2.8762e-05; Downwind distance (m) 298: 2.8693e-05; Downwind distance (m) 300: 2.8758e-05; Downwind distance (m) 302: 2.8467e-05; Downwind distance (m) 304: 2.8198e-05; Downwind distance (m) 306: 2.817e-05; Downwind distance (m) 308: 2.8451e-05; Downwind distance (m) 310: 2.8186e-05; Downwind distance (m) 312: 2.7866e-05; Downwind distance (m) 314: 2.8021e-05; Downwind distance (m) 316: 2.8043e-05; Downwind distance (m) 318: 2.7861e-05; Downwind distance (m) 320: 2.8094e-05; Downwind distance (m) 322: 2.832e-05; Downwind distance (m) 324: 2.8162e-05; Downwind distance (m) 326: 2.7799e-05; Downwind distance (m) 328: 2.7334e-05; Downwind distance (m) 330: 2.6497e-05; Downwind distance (m) 332: 2.5894e-05; Downwind distance (m) 334: 2.5835e-05; Downwind distance (m) 336: 2.6054e-05; Downwind distance (m) 338: 2.6401e-05; Downwind distance (m) 340: 2.6927e-05; Downwind distance (m) 342: 2.7627e-05; Downwind distance (m) 344: 2.8057e-05; Downwind distance (m) 346: 2.7558e-05; Downwind distance (m) 348: 2.714e-05; Downwind distance (m) 350: 2.6967e-05; Downwind distance (m) 352: 2.6534e-05; Downwind distance (m) 354: 2.5892e-05; Downwind distance (m) 356: 2.5467e-05; Downwind distance (m) 358: 2.5125e-05; Downwind distance (m) 360: 2.4985e-05; Downwind distance (m) 362: 2.4842e-05; Downwind distance (m) 364: 2.4767e-05; Downwind distance (m) 366: 2.5094e-05; Downwind distance (m) 368: 2.5586e-05; Downwind distance (m) 370: 2.5724e-05; Downwind distance (m) 372: 2.5882e-05; Downwind distance (m) 374: 2.5919e-05; Downwind distance (m) 376: 2.5917e-05; Downwind distance (m) 378: 2.5641e-05; Downwind distance (m) 380: 2.4896e-05; Downwind distance (m) 382: 2.4136e-05; Downwind distance (m) 384: 2.3683e-05; Downwind distance (m) 386: 2.3318e-05; Downwind distance (m) 388: 2.3024e-05; Downwind distance (m) 390: 2.2793e-05; Downwind distance (m) 392: 2.2493e-05; Downwind distance (m) 394: 2.2474e-05; Downwind distance (m) 396: 2.2973e-05; Downwind distance (m) 398: 2.3472e-05; Downwind distance (m) 400: 2.3522e-05
Boom-COARSE-0.8-14-3 | Boom | COARSE | 0.8 | 14 | 3 | Downwind distance (m) 2: 0.036327; Downwind distance (m) 4: 0.019637; Downwind distance (m) 6: 0.013066; Downwind distance (m) 8: 0.0095681; Downwind distance (m) 10: 0.0074261; Downwind distance (m) 12: 0.0059455; Downwind distance (m) 14: 0.0048782; Downwind distance (m) 16: 0.0040005; Downwind distance (m) 18: 0.003326; Downwind distance (m) 20: 0.0027736; Downwind distance (m) 22: 0.0023623; Downwind distance (m) 24: 0.0019844; Downwind distance (m) 26: 0.001718; Downwind distance (m) 28: 0.0014582; Downwind distance (m) 30: 0.0012283; Downwind distance (m) 32: 0.0010176; Downwind distance (m) 34: 0.00085723; Downwind distance (m) 36: 0.00072948; Downwind distance (m) 38: 0.00063049; Downwind distance (m) 40: 0.00055045; Downwind distance (m) 42: 0.00048556; Downwind distance (m) 44: 0.00043027; Downwind distance (m) 46: 0.00038479; Downwind distance (m) 48: 0.00034621; Downwind distance (m) 50: 0.00031449; Downwind distance (m) 52: 0.0002866; Downwind distance (m) 54: 0.00026325; Downwind distance (m) 56: 0.00024327; Downwind distance (m) 58: 0.00022541; Downwind distance (m) 60: 0.00021011; Downwind distance (m) 62: 0.00019618; Downwind distance (m) 64: 0.00018373; Downwind distance (m) 66: 0.00017294; Downwind distance (m) 68: 0.00016317; Downwind distance (m) 70: 0.00015452; Downwind distance (m) 72: 0.00014677; Downwind distance (m) 74: 0.00013958; Downwind distance (m) 76: 0.00013276; Downwind distance (m) 78: 0.00012687; Downwind distance (m) 80: 0.0001214; Downwind distance (m) 82: 0.00011644; Downwind distance (m) 84: 0.0001118; Downwind distance (m) 86: 0.00010772; Downwind distance (m) 88: 0.00010361; Downwind distance (m) 90: 9.9986e-05; Downwind distance (m) 92: 9.6542e-05; Downwind distance (m) 94: 9.3509e-05; Downwind distance (m) 96: 9.0958e-05; Downwind distance (m) 98: 8.8575e-05; Downwind distance (m) 100: 8.6585e-05; Downwind distance (m) 102: 8.4438e-05; Downwind distance (m) 104: 8.1864e-05; Downwind distance (m) 106: 8.0021e-05; Downwind distance (m) 108: 7.832e-05; Downwind distance (m) 110: 7.7023e-05; Downwind distance (m) 112: 7.5858e-05; Downwind distance (m) 114: 7.4377e-05; Downwind distance (m) 116: 7.2684e-05; Downwind distance (m) 118: 7.1922e-05; Downwind distance (m) 120: 7.0921e-05; Downwind distance (m) 122: 7.0056e-05; Downwind distance (m) 124: 6.9036e-05; Downwind distance (m) 126: 6.7526e-05; Downwind distance (m) 128: 6.6708e-05; Downwind distance (m) 130: 6.6122e-05; Downwind distance (m) 132: 6.5336e-05; Downwind distance (m) 134: 6.4887e-05; Downwind distance (m) 136: 6.4163e-05; Downwind distance (m) 138: 6.2908e-05; Downwind distance (m) 140: 6.1931e-05; Downwind distance (m) 142: 6.1557e-05; Downwind distance (m) 144: 6.0908e-05; Downwind distance (m) 146: 6.0505e-05; Downwind distance (m) 148: 6.004e-05; Downwind distance (m) 150: 5.9339e-05; Downwind distance (m) 152: 5.814e-05; Downwind distance (m) 154: 5.7165e-05; Downwind distance (m) 156: 5.7026e-05; Downwind distance (m) 158: 5.6553e-05; Downwind distance (m) 160: 5.65e-05; Downwind distance (m) 162: 5.6376e-05; Downwind distance (m) 164: 5.5366e-05; Downwind distance (m) 166: 5.4312e-05; Downwind distance (m) 168: 5.353e-05; Downwind distance (m) 170: 5.3214e-05; Downwind distance (m) 172: 5.3225e-05; Downwind distance (m) 174: 5.2833e-05; Downwind distance (m) 176: 5.2498e-05; Downwind distance (m) 178: 5.2025e-05; Downwind distance (m) 180: 5.185e-05; Downwind distance (m) 182: 5.1453e-05; Downwind distance (m) 184: 5.066e-05; Downwind distance (m) 186: 5.0014e-05; Downwind distance (m) 188: 4.9582e-05; Downwind distance (m) 190: 4.9357e-05; Downwind distance (m) 192: 4.9446e-05; Downwind distance (m) 194: 4.9602e-05; Downwind distance (m) 196: 4.9289e-05; Downwind distance (m) 198: 4.8843e-05; Downwind distance (m) 200: 4.8003e-05; Downwind distance (m) 202: 4.7134e-05; Downwind distance (m) 204: 4.6431e-05; Downwind distance (m) 206: 4.5697e-05; Downwind distance (m) 208: 4.5071e-05; Downwind distance (m) 210: 4.4482e-05; Downwind distance (m) 212: 4.3732e-05; Downwind distance (m) 214: 4.3341e-05; Downwind distance (m) 216: 4.2769e-05; Downwind distance (m) 218: 4.2399e-05; Downwind distance (m) 220: 4.1783e-05; Downwind distance (m) 222: 4.0411e-05; Downwind distance (m) 224: 3.9964e-05; Downwind distance (m) 226: 3.9536e-05; Downwind distance (m) 228: 3.8782e-05; Downwind distance (m) 230: 3.8879e-05; Downwind distance (m) 232: 3.8831e-05; Downwind distance (m) 234: 3.8127e-05; Downwind distance (m) 236: 3.7331e-05; Downwind distance (m) 238: 3.6331e-05; Downwind distance (m) 240: 3.5629e-05; Downwind distance (m) 242: 3.5297e-05; Downwind distance (m) 244: 3.502e-05; Downwind distance (m) 246: 3.4505e-05; Downwind distance (m) 248: 3.4323e-05; Downwind distance (m) 250: 3.4243e-05; Downwind distance (m) 252: 3.3986e-05; Downwind distance (m) 254: 3.323e-05; Downwind distance (m) 256: 3.2633e-05; Downwind distance (m) 258: 3.206e-05; Downwind distance (m) 260: 3.1161e-05; Downwind distance (m) 262: 3.0585e-05; Downwind distance (m) 264: 3.0365e-05; Downwind distance (m) 266: 3.0245e-05; Downwind distance (m) 268: 3.0499e-05; Downwind distance (m) 270: 3.0882e-05; Downwind distance (m) 272: 3.099e-05; Downwind distance (m) 274: 3.0657e-05; Downwind distance (m) 276: 3.0159e-05; Downwind distance (m) 278: 2.9509e-05; Downwind distance (m) 280: 2.8622e-05; Downwind distance (m) 282: 2.83e-05; Downwind distance (m) 284: 2.8534e-05; Downwind distance (m) 286: 2.8977e-05; Downwind distance (m) 288: 2.9294e-05; Downwind distance (m) 290: 2.9294e-05; Downwind distance (m) 292: 2.9206e-05; Downwind distance (m) 294: 2.9022e-05; Downwind distance (m) 296: 2.8365e-05; Downwind distance (m) 298: 2.7778e-05; Downwind distance (m) 300: 2.7556e-05; Downwind distance (m) 302: 2.7492e-05; Downwind distance (m) 304: 2.7446e-05; Downwind distance (m) 306: 2.7384e-05; Downwind distance (m) 308: 2.7336e-05; Downwind distance (m) 310: 2.74e-05; Downwind distance (m) 312: 2.7437e-05; Downwind distance (m) 314: 2.7363e-05; Downwind distance (m) 316: 2.7251e-05; Downwind distance (m) 318: 2.696e-05; Downwind distance (m) 320: 2.6603e-05; Downwind distance (m) 322: 2.6343e-05; Downwind distance (m) 324: 2.6418e-05; Downwind distance (m) 326: 2.6496e-05; Downwind distance (m) 328: 2.6297e-05; Downwind distance (m) 330: 2.6157e-05; Downwind distance (m) 332: 2.6026e-05; Downwind distance (m) 334: 2.5627e-05; Downwind distance (m) 336: 2.5389e-05; Downwind distance (m) 338: 2.5184e-05; Downwind distance (m) 340: 2.5039e-05; Downwind distance (m) 342: 2.5377e-05; Downwind distance (m) 344: 2.5816e-05; Downwind distance (m) 346: 2.6307e-05; Downwind distance (m) 348: 2.6608e-05; Downwind distance (m) 350: 2.6174e-05; Downwind distance (m) 352: 2.5512e-05; Downwind distance (m) 354: 2.5331e-05; Downwind distance (m) 356: 2.4834e-05; Downwind distance (m) 358: 2.4178e-05; Downwind distance (m) 360: 2.3989e-05; Downwind distance (m) 362: 2.3974e-05; Downwind distance (m) 364: 2.4211e-05; Downwind distance (m) 366: 2.4649e-05; Downwind distance (m) 368: 2.4793e-05; Downwind distance (m) 370: 2.4628e-05; Downwind distance (m) 372: 2.4844e-05; Downwind distance (m) 374: 2.4893e-05; Downwind distance (m) 376: 2.4492e-05; Downwind distance (m) 378: 2.4296e-05; Downwind distance (m) 380: 2.4281e-05; Downwind distance (m) 382: 2.4039e-05; Downwind distance (m) 384: 2.384e-05; Downwind distance (m) 386: 2.3917e-05; Downwind distance (m) 388: 2.375e-05; Downwind distance (m) 390: 2.3239e-05; Downwind distance (m) 392: 2.271e-05; Downwind distance (m) 394: 2.2425e-05; Downwind distance (m) 396: 2.2285e-05; Downwind distance (m) 398: 2.2388e-05; Downwind distance (m) 400: 2.2588e-05
Boom-COARSE-0.8-7-3 | Boom | COARSE | 0.8 | 7 | 3 | Downwind distance (m) 2: 0.032849; Downwind distance (m) 4: 0.016443; Downwind distance (m) 6: 0.0097515; Downwind distance (m) 8: 0.0062611; Downwind distance (m) 10: 0.0046148; Downwind distance (m) 12: 0.0036654; Downwind distance (m) 14: 0.0031102; Downwind distance (m) 16: 0.0026418; Downwind distance (m) 18: 0.0022237; Downwind distance (m) 20: 0.0019074; Downwind distance (m) 22: 0.0016462; Downwind distance (m) 24: 0.0014228; Downwind distance (m) 26: 0.0012561; Downwind distance (m) 28: 0.0010804; Downwind distance (m) 30: 0.00091418; Downwind distance (m) 32: 0.00075945; Downwind distance (m) 34: 0.00063895; Downwind distance (m) 36: 0.0005438; Downwind distance (m) 38: 0.00047273; Downwind distance (m) 40: 0.00041823; Downwind distance (m) 42: 0.00037552; Downwind distance (m) 44: 0.00034161; Downwind distance (m) 46: 0.00031367; Downwind distance (m) 48: 0.00028979; Downwind distance (m) 50: 0.00026998; Downwind distance (m) 52: 0.00025291; Downwind distance (m) 54: 0.00023842; Downwind distance (m) 56: 0.00022603; Downwind distance (m) 58: 0.00021429; Downwind distance (m) 60: 0.00020371; Downwind distance (m) 62: 0.00019388; Downwind distance (m) 64: 0.00018424; Downwind distance (m) 66: 0.00017567; Downwind distance (m) 68: 0.00016795; Downwind distance (m) 70: 0.00016068; Downwind distance (m) 72: 0.0001543; Downwind distance (m) 74: 0.00014888; Downwind distance (m) 76: 0.00014357; Downwind distance (m) 78: 0.00013812; Downwind distance (m) 80: 0.0001336; Downwind distance (m) 82: 0.00012955; Downwind distance (m) 84: 0.00012592; Downwind distance (m) 86: 0.00012203; Downwind distance (m) 88: 0.00011826; Downwind distance (m) 90: 0.00011502; Downwind distance (m) 92: 0.00011197; Downwind distance (m) 94: 0.00010819; Downwind distance (m) 96: 0.00010482; Downwind distance (m) 98: 0.00010218; Downwind distance (m) 100: 9.9628e-05; Downwind distance (m) 102: 9.7041e-05; Downwind distance (m) 104: 9.4064e-05; Downwind distance (m) 106: 9.1216e-05; Downwind distance (m) 108: 8.9125e-05; Downwind distance (m) 110: 8.7423e-05; Downwind distance (m) 112: 8.6226e-05; Downwind distance (m) 114: 8.47e-05; Downwind distance (m) 116: 8.259e-05; Downwind distance (m) 118: 8.0622e-05; Downwind distance (m) 120: 7.927e-05; Downwind distance (m) 122: 7.8196e-05; Downwind distance (m) 124: 7.753e-05; Downwind distance (m) 126: 7.5862e-05; Downwind distance (m) 128: 7.377e-05; Downwind distance (m) 130: 7.2766e-05; Downwind distance (m) 132: 7.2156e-05; Downwind distance (m) 134: 7.1263e-05; Downwind distance (m) 136: 7.0387e-05; Downwind distance (m) 138: 6.9109e-05; Downwind distance (m) 140: 6.7769e-05; Downwind distance (m) 142: 6.6438e-05; Downwind distance (m) 144: 6.5503e-05; Downwind distance (m) 146: 6.4794e-05; Downwind distance (m) 148: 6.3762e-05; Downwind distance (m) 150: 6.2668e-05; Downwind distance (m) 152: 6.1828e-05; Downwind distance (m) 154: 6.0821e-05; Downwind distance (m) 156: 5.9764e-05; Downwind distance (m) 158: 5.8704e-05; Downwind distance (m) 160: 5.7872e-05; Downwind distance (m) 162: 5.6463e-05; Downwind distance (m) 164: 5.4821e-05; Downwind distance (m) 166: 5.4099e-05; Downwind distance (m) 168: 5.3493e-05; Downwind distance (m) 170: 5.3055e-05; Downwind distance (m) 172: 5.2016e-05; Downwind distance (m) 174: 5.0777e-05; Downwind distance (m) 176: 4.9703e-05; Downwind distance (m) 178: 4.8674e-05; Downwind distance (m) 180: 4.8149e-05; Downwind distance (m) 182: 4.7953e-05; Downwind distance (m) 184: 4.7763e-05; Downwind distance (m) 186: 4.6923e-05; Downwind distance (m) 188: 4.5439e-05; Downwind distance (m) 190: 4.4097e-05; Downwind distance (m) 192: 4.3639e-05; Downwind distance (m) 194: 4.3746e-05; Downwind distance (m) 196: 4.3407e-05; Downwind distance (m) 198: 4.2253e-05; Downwind distance (m) 200: 4.1382e-05; Downwind distance (m) 202: 4.0704e-05; Downwind distance (m) 204: 4.0293e-05; Downwind distance (m) 206: 3.9817e-05; Downwind distance (m) 208: 3.9478e-05; Downwind distance (m) 210: 3.8831e-05; Downwind distance (m) 212: 3.7766e-05; Downwind distance (m) 214: 3.7272e-05; Downwind distance (m) 216: 3.6787e-05; Downwind distance (m) 218: 3.6641e-05; Downwind distance (m) 220: 3.6437e-05; Downwind distance (m) 222: 3.5644e-05; Downwind distance (m) 224: 3.5103e-05; Downwind distance (m) 226: 3.4715e-05; Downwind distance (m) 228: 3.4681e-05; Downwind distance (m) 230: 3.4442e-05; Downwind distance (m) 232: 3.4008e-05; Downwind distance (m) 234: 3.3473e-05; Downwind distance (m) 236: 3.3107e-05; Downwind distance (m) 238: 3.3293e-05; Downwind distance (m) 240: 3.3352e-05; Downwind distance (m) 242: 3.3281e-05; Downwind distance (m) 244: 3.2772e-05; Downwind distance (m) 246: 3.2322e-05; Downwind distance (m) 248: 3.1779e-05; Downwind distance (m) 250: 3.1114e-05; Downwind distance (m) 252: 3.0495e-05; Downwind distance (m) 254: 3.0606e-05; Downwind distance (m) 256: 3.0605e-05; Downwind distance (m) 258: 3.068e-05; Downwind distance (m) 260: 3.0625e-05; Downwind distance (m) 262: 3.0392e-05; Downwind distance (m) 264: 3.0262e-05; Downwind distance (m) 266: 2.9682e-05; Downwind distance (m) 268: 2.8937e-05; Downwind distance (m) 270: 2.7961e-05; Downwind distance (m) 272: 2.7246e-05; Downwind distance (m) 274: 2.6995e-05; Downwind distance (m) 276: 2.7377e-05; Downwind distance (m) 278: 2.7759e-05; Downwind distance (m) 280: 2.7715e-05; Downwind distance (m) 282: 2.7637e-05; Downwind distance (m) 284: 2.6993e-05; Downwind distance (m) 286: 2.6342e-05; Downwind distance (m) 288: 2.6198e-05; Downwind distance (m) 290: 2.5923e-05; Downwind distance (m) 292: 2.5642e-05; Downwind distance (m) 294: 2.5396e-05; Downwind distance (m) 296: 2.5097e-05; Downwind distance (m) 298: 2.4922e-05; Downwind distance (m) 300: 2.4867e-05; Downwind distance (m) 302: 2.4544e-05; Downwind distance (m) 304: 2.4222e-05; Downwind distance (m) 306: 2.3901e-05; Downwind distance (m) 308: 2.3471e-05; Downwind distance (m) 310: 2.3258e-05; Downwind distance (m) 312: 2.2889e-05; Downwind distance (m) 314: 2.2569e-05; Downwind distance (m) 316: 2.2516e-05; Downwind distance (m) 318: 2.2438e-05; Downwind distance (m) 320: 2.2129e-05; Downwind distance (m) 322: 2.1969e-05; Downwind distance (m) 324: 2.1664e-05; Downwind distance (m) 326: 2.1137e-05; Downwind distance (m) 328: 2.1002e-05; Downwind distance (m) 330: 2.1022e-05; Downwind distance (m) 332: 2.1074e-05; Downwind distance (m) 334: 2.0974e-05; Downwind distance (m) 336: 2.0797e-05; Downwind distance (m) 338: 2.0699e-05; Downwind distance (m) 340: 2.0331e-05; Downwind distance (m) 342: 1.9754e-05; Downwind distance (m) 344: 1.9557e-05; Downwind distance (m) 346: 1.9362e-05; Downwind distance (m) 348: 1.9145e-05; Downwind distance (m) 350: 1.9218e-05; Downwind distance (m) 352: 1.9228e-05; Downwind distance (m) 354: 1.8947e-05; Downwind distance (m) 356: 1.8843e-05; Downwind distance (m) 358: 1.8724e-05; Downwind distance (m) 360: 1.8332e-05; Downwind distance (m) 362: 1.8175e-05; Downwind distance (m) 364: 1.8031e-05; Downwind distance (m) 366: 1.7885e-05; Downwind distance (m) 368: 1.7853e-05; Downwind distance (m) 370: 1.781e-05; Downwind distance (m) 372: 1.7824e-05; Downwind distance (m) 374: 1.7711e-05; Downwind distance (m) 376: 1.7407e-05; Downwind distance (m) 378: 1.6995e-05; Downwind distance (m) 380: 1.6798e-05; Downwind distance (m) 382: 1.6664e-05; Downwind distance (m) 384: 1.6613e-05; Downwind distance (m) 386: 1.6657e-05; Downwind distance (m) 388: 1.6666e-05; Downwind distance (m) 390: 1.6599e-05; Downwind distance (m) 392: 1.6635e-05; Downwind distance (m) 394: 1.6293e-05; Downwind distance (m) 396: 1.6094e-05; Downwind distance (m) 398: 1.6097e-05; Downwind distance (m) 400: 1.6121e-05
Boom-VERY COARSE-0.8-20-Any | Boom | VERY COARSE | 0.8 | 20 | Any | Downwind distance (m) 2: 0.063346; Downwind distance (m) 4: 0.045319; Downwind distance (m) 6: 0.035483; Downwind distance (m) 8: 0.03015; Downwind distance (m) 10: 0.026449; Downwind distance (m) 12: 0.023769; Downwind distance (m) 14: 0.021535; Downwind distance (m) 16: 0.019763; Downwind distance (m) 18: 0.01811; Downwind distance (m) 20: 0.016649; Downwind distance (m) 22: 0.01525; Downwind distance (m) 24: 0.013931; Downwind distance (m) 26: 0.012606; Downwind distance (m) 28: 0.011346; Downwind distance (m) 30: 0.010085; Downwind distance (m) 32: 0.0088719; Downwind distance (m) 34: 0.0077084; Downwind distance (m) 36: 0.0071309; Downwind distance (m) 38: 0.0066171; Downwind distance (m) 40: 0.0061243; Downwind distance (m) 42: 0.0056998; Downwind distance (m) 44: 0.0053299; Downwind distance (m) 46: 0.0050042; Downwind distance (m) 48: 0.004716; Downwind distance (m) 50: 0.0044583; Downwind distance (m) 52: 0.0042287; Downwind distance (m) 54: 0.0040217; Downwind distance (m) 56: 0.0038341; Downwind distance (m) 58: 0.0036632; Downwind distance (m) 60: 0.0035076; Downwind distance (m) 62: 0.0033634; Downwind distance (m) 64: 0.0032313; Downwind distance (m) 66: 0.0031089; Downwind distance (m) 68: 0.0029952; Downwind distance (m) 70: 0.0028905; Downwind distance (m) 72: 0.0027934; Downwind distance (m) 74: 0.0027027; Downwind distance (m) 76: 0.0026177; Downwind distance (m) 78: 0.0025373; Downwind distance (m) 80: 0.0024622; Downwind distance (m) 82: 0.0023922; Downwind distance (m) 84: 0.0023263; Downwind distance (m) 86: 0.0022647; Downwind distance (m) 88: 0.002207; Downwind distance (m) 90: 0.002152; Downwind distance (m) 92: 0.0021001; Downwind distance (m) 94: 0.0020504; Downwind distance (m) 96: 0.0020037; Downwind distance (m) 98: 0.0019588; Downwind distance (m) 100: 0.0019167; Downwind distance (m) 102: 0.0018768; Downwind distance (m) 104: 0.0018385; Downwind distance (m) 106: 0.0018026; Downwind distance (m) 108: 0.0017686; Downwind distance (m) 110: 0.0017369; Downwind distance (m) 112: 0.0017063; Downwind distance (m) 114: 0.0016776; Downwind distance (m) 116: 0.0016501; Downwind distance (m) 118: 0.0016233; Downwind distance (m) 120: 0.0015978; Downwind distance (m) 122: 0.001574; Downwind distance (m) 124: 0.0015514; Downwind distance (m) 126: 0.0015298; Downwind distance (m) 128: 0.0015101; Downwind distance (m) 130: 0.0014914; Downwind distance (m) 132: 0.0014734; Downwind distance (m) 134: 0.0014567; Downwind distance (m) 136: 0.0014397; Downwind distance (m) 138: 0.0014236; Downwind distance (m) 140: 0.0014078; Downwind distance (m) 142: 0.0013933; Downwind distance (m) 144: 0.0013794; Downwind distance (m) 146: 0.0013664; Downwind distance (m) 148: 0.001354; Downwind distance (m) 150: 0.0013426; Downwind distance (m) 152: 0.001331; Downwind distance (m) 154: 0.00132; Downwind distance (m) 156: 0.0013088; Downwind distance (m) 158: 0.0012982; Downwind distance (m) 160: 0.0012884; Downwind distance (m) 162: 0.0012794; Downwind distance (m) 164: 0.0012703; Downwind distance (m) 166: 0.0012619; Downwind distance (m) 168: 0.0012534; Downwind distance (m) 170: 0.001246; Downwind distance (m) 172: 0.0012385; Downwind distance (m) 174: 0.0012313; Downwind distance (m) 176: 0.0012238; Downwind distance (m) 178: 0.0012171; Downwind distance (m) 180: 0.00121; Downwind distance (m) 182: 0.0012036; Downwind distance (m) 184: 0.0011975; Downwind distance (m) 186: 0.0011917; Downwind distance (m) 188: 0.0011859; Downwind distance (m) 190: 0.0011799; Downwind distance (m) 192: 0.0011733; Downwind distance (m) 194: 0.0011664; Downwind distance (m) 196: 0.0011592; Downwind distance (m) 198: 0.0011528; Downwind distance (m) 200: 0.0011467; Downwind distance (m) 202: 0.0011416; Downwind distance (m) 204: 0.0011366; Downwind distance (m) 206: 0.001132; Downwind distance (m) 208: 0.0011274; Downwind distance (m) 210: 0.0011222; Downwind distance (m) 212: 0.0011168; Downwind distance (m) 214: 0.0011114; Downwind distance (m) 216: 0.0011057; Downwind distance (m) 218: 0.0011006; Downwind distance (m) 220: 0.0010955; Downwind distance (m) 222: 0.0010907; Downwind distance (m) 224: 0.0010857; Downwind distance (m) 226: 0.0010806; Downwind distance (m) 228: 0.001075; Downwind distance (m) 230: 0.0010704; Downwind distance (m) 232: 0.0010657; Downwind distance (m) 234: 0.0010615; Downwind distance (m) 236: 0.0010577; Downwind distance (m) 238: 0.0010542; Downwind distance (m) 240: 0.0010504; Downwind distance (m) 242: 0.0010468; Downwind distance (m) 244: 0.0010428; Downwind distance (m) 246: 0.0010389; Downwind distance (m) 248: 0.0010345; Downwind distance (m) 250: 0.0010302; Downwind distance (m) 252: 0.0010254; Downwind distance (m) 254: 0.0010205; Downwind distance (m) 256: 0.001016; Downwind distance (m) 258: 0.0010122; Downwind distance (m) 260: 0.0010088; Downwind distance (m) 262: 0.0010061; Downwind distance (m) 264: 0.0010028; Downwind distance (m) 266: 0.00099959; Downwind distance (m) 268: 0.00099597; Downwind distance (m) 270: 0.00099255; Downwind distance (m) 272: 0.00098856; Downwind distance (m) 274: 0.00098476; Downwind distance (m) 276: 0.00098166; Downwind distance (m) 278: 0.00097869; Downwind distance (m) 280: 0.00097574; Downwind distance (m) 282: 0.00097281; Downwind distance (m) 284: 0.00096926; Downwind distance (m) 286: 0.00096539; Downwind distance (m) 288: 0.00096143; Downwind distance (m) 290: 0.00095786; Downwind distance (m) 292: 0.00095389; Downwind distance (m) 294: 0.00095017; Downwind distance (m) 296: 0.00094661; Downwind distance (m) 298: 0.0009433; Downwind distance (m) 300: 0.00093962; Downwind distance (m) 302: 0.00093544; Downwind distance (m) 304: 0.00093104; Downwind distance (m) 306: 0.0009269; Downwind distance (m) 308: 0.00092262; Downwind distance (m) 310: 0.00091826; Downwind distance (m) 312: 0.00091352; Downwind distance (m) 314: 0.00090911; Downwind distance (m) 316: 0.00090471; Downwind distance (m) 318: 0.00090008; Downwind distance (m) 320: 0.00089545; Downwind distance (m) 322: 0.00089076; Downwind distance (m) 324: 0.00088605; Downwind distance (m) 326: 0.00088138; Downwind distance (m) 328: 0.0008764; Downwind distance (m) 330: 0.00087195; Downwind distance (m) 332: 0.00086758; Downwind distance (m) 334: 0.00086335; Downwind distance (m) 336: 0.00085908; Downwind distance (m) 338: 0.0008545; Downwind distance (m) 340: 0.00084958; Downwind distance (m) 342: 0.00084432; Downwind distance (m) 344: 0.00083853; Downwind distance (m) 346: 0.0008323; Downwind distance (m) 348: 0.0008262; Downwind distance (m) 350: 0.00082074; Downwind distance (m) 352: 0.00081518; Downwind distance (m) 354: 0.00080983; Downwind distance (m) 356: 0.00080483; Downwind distance (m) 358: 0.00080001; Downwind distance (m) 360: 0.00079554; Downwind distance (m) 362: 0.00079103; Downwind distance (m) 364: 0.00078629; Downwind distance (m) 366: 0.00078166; Downwind distance (m) 368: 0.00077712; Downwind distance (m) 370: 0.00077235; Downwind distance (m) 372: 0.00076732; Downwind distance (m) 374: 0.00076211; Downwind distance (m) 376: 0.00075672; Downwind distance (m) 378: 0.00075143; Downwind distance (m) 380: 0.00074621; Downwind distance (m) 382: 0.00074111; Downwind distance (m) 384: 0.00073649; Downwind distance (m) 386: 0.00073231; Downwind distance (m) 388: 0.00072817; Downwind distance (m) 390: 0.00072398; Downwind distance (m) 392: 0.00071962; Downwind distance (m) 394: 0.00071528; Downwind distance (m) 396: 0.00071074; Downwind distance (m) 398: 0.00070587; Downwind distance (m) 400: 0.00070065
Boom-VERY COARSE-0.8-14-Any | Boom | VERY COARSE | 0.8 | 14 | Any | Downwind distance (m) 2: 0.04419; Downwind distance (m) 4: 0.031343; Downwind distance (m) 6: 0.024965; Downwind distance (m) 8: 0.021175; Downwind distance (m) 10: 0.01861; Downwind distance (m) 12: 0.016729; Downwind distance (m) 14: 0.015162; Downwind distance (m) 16: 0.013937; Downwind distance (m) 18: 0.012857; Downwind distance (m) 20: 0.011866; Downwind distance (m) 22: 0.010878; Downwind distance (m) 24: 0.0099478; Downwind distance (m) 26: 0.0089868; Downwind distance (m) 28: 0.0080375; Downwind distance (m) 30: 0.0070851; Downwind distance (m) 32: 0.006166; Downwind distance (m) 34: 0.0052841; Downwind distance (m) 36: 0.0048441; Downwind distance (m) 38: 0.0044893; Downwind distance (m) 40: 0.0041952; Downwind distance (m) 42: 0.0039471; Downwind distance (m) 44: 0.0037348; Downwind distance (m) 46: 0.0035512; Downwind distance (m) 48: 0.0033916; Downwind distance (m) 50: 0.0032517; Downwind distance (m) 52: 0.0031283; Downwind distance (m) 54: 0.0030179; Downwind distance (m) 56: 0.00292; Downwind distance (m) 58: 0.0028311; Downwind distance (m) 60: 0.0027506; Downwind distance (m) 62: 0.0026767; Downwind distance (m) 64: 0.0026091; Downwind distance (m) 66: 0.0025462; Downwind distance (m) 68: 0.0024887; Downwind distance (m) 70: 0.0024354; Downwind distance (m) 72: 0.0023864; Downwind distance (m) 74: 0.0023402; Downwind distance (m) 76: 0.0022976; Downwind distance (m) 78: 0.0022572; Downwind distance (m) 80: 0.0022189; Downwind distance (m) 82: 0.0021833; Downwind distance (m) 84: 0.0021495; Downwind distance (m) 86: 0.0021169; Downwind distance (m) 88: 0.0020866; Downwind distance (m) 90: 0.0020576; Downwind distance (m) 92: 0.0020306; Downwind distance (m) 94: 0.002005; Downwind distance (m) 96: 0.0019808; Downwind distance (m) 98: 0.0019569; Downwind distance (m) 100: 0.0019337; Downwind distance (m) 102: 0.001911; Downwind distance (m) 104: 0.0018891; Downwind distance (m) 106: 0.0018679; Downwind distance (m) 108: 0.0018476; Downwind distance (m) 110: 0.0018276; Downwind distance (m) 112: 0.0018087; Downwind distance (m) 114: 0.0017899; Downwind distance (m) 116: 0.0017712; Downwind distance (m) 118: 0.0017529; Downwind distance (m) 120: 0.0017346; Downwind distance (m) 122: 0.0017162; Downwind distance (m) 124: 0.0016977; Downwind distance (m) 126: 0.0016794; Downwind distance (m) 128: 0.0016617; Downwind distance (m) 130: 0.0016447; Downwind distance (m) 132: 0.0016282; Downwind distance (m) 134: 0.0016122; Downwind distance (m) 136: 0.0015961; Downwind distance (m) 138: 0.0015799; Downwind distance (m) 140: 0.0015638; Downwind distance (m) 142: 0.0015481; Downwind distance (m) 144: 0.001532; Downwind distance (m) 146: 0.0015164; Downwind distance (m) 148: 0.0015013; Downwind distance (m) 150: 0.0014867; Downwind distance (m) 152: 0.0014725; Downwind distance (m) 154: 0.0014587; Downwind distance (m) 156: 0.0014453; Downwind distance (m) 158: 0.0014316; Downwind distance (m) 160: 0.0014174; Downwind distance (m) 162: 0.0014035; Downwind distance (m) 164: 0.0013891; Downwind distance (m) 166: 0.0013755; Downwind distance (m) 168: 0.0013622; Downwind distance (m) 170: 0.0013494; Downwind distance (m) 172: 0.0013373; Downwind distance (m) 174: 0.0013249; Downwind distance (m) 176: 0.0013124; Downwind distance (m) 178: 0.0012999; Downwind distance (m) 180: 0.0012876; Downwind distance (m) 182: 0.0012751; Downwind distance (m) 184: 0.0012625; Downwind distance (m) 186: 0.0012509; Downwind distance (m) 188: 0.0012394; Downwind distance (m) 190: 0.0012282; Downwind distance (m) 192: 0.0012173; Downwind distance (m) 194: 0.0012061; Downwind distance (m) 196: 0.0011944; Downwind distance (m) 198: 0.0011824; Downwind distance (m) 200: 0.0011705; Downwind distance (m) 202: 0.0011588; Downwind distance (m) 204: 0.0011478; Downwind distance (m) 206: 0.0011379; Downwind distance (m) 208: 0.001128; Downwind distance (m) 210: 0.0011189; Downwind distance (m) 212: 0.0011101; Downwind distance (m) 214: 0.001101; Downwind distance (m) 216: 0.0010917; Downwind distance (m) 218: 0.0010826; Downwind distance (m) 220: 0.0010732; Downwind distance (m) 222: 0.0010638; Downwind distance (m) 224: 0.0010552; Downwind distance (m) 226: 0.0010476; Downwind distance (m) 228: 0.0010399; Downwind distance (m) 230: 0.0010331; Downwind distance (m) 232: 0.0010261; Downwind distance (m) 234: 0.0010189; Downwind distance (m) 236: 0.0010121; Downwind distance (m) 238: 0.0010052; Downwind distance (m) 240: 0.00099862; Downwind distance (m) 242: 0.00099268; Downwind distance (m) 244: 0.00098706; Downwind distance (m) 246: 0.00098159; Downwind distance (m) 248: 0.00097643; Downwind distance (m) 250: 0.00097137; Downwind distance (m) 252: 0.0009659; Downwind distance (m) 254: 0.00096025; Downwind distance (m) 256: 0.00095467; Downwind distance (m) 258: 0.00094922; Downwind distance (m) 260: 0.00094405; Downwind distance (m) 262: 0.00093971; Downwind distance (m) 264: 0.00093608; Downwind distance (m) 266: 0.00093285; Downwind distance (m) 268: 0.00093013; Downwind distance (m) 270: 0.00092722; Downwind distance (m) 272: 0.0009238; Downwind distance (m) 274: 0.00092017; Downwind distance (m) 276: 0.00091636; Downwind distance (m) 278: 0.00091237; Downwind distance (m) 280: 0.00090865; Downwind distance (m) 282: 0.00090525; Downwind distance (m) 284: 0.00090192; Downwind distance (m) 286: 0.00089866; Downwind distance (m) 288: 0.00089517; Downwind distance (m) 290: 0.00089122; Downwind distance (m) 292: 0.00088707; Downwind distance (m) 294: 0.00088292; Downwind distance (m) 296: 0.00087882; Downwind distance (m) 298: 0.00087484; Downwind distance (m) 300: 0.0008713; Downwind distance (m) 302: 0.00086761; Downwind distance (m) 304: 0.00086376; Downwind distance (m) 306: 0.00085999; Downwind distance (m) 308: 0.00085608; Downwind distance (m) 310: 0.00085177; Downwind distance (m) 312: 0.00084704; Downwind distance (m) 314: 0.00084226; Downwind distance (m) 316: 0.00083768; Downwind distance (m) 318: 0.000833; Downwind distance (m) 320: 0.00082844; Downwind distance (m) 322: 0.00082416; Downwind distance (m) 324: 0.00082009; Downwind distance (m) 326: 0.00081603; Downwind distance (m) 328: 0.0008118; Downwind distance (m) 330: 0.00080735; Downwind distance (m) 332: 0.00080249; Downwind distance (m) 334: 0.00079759; Downwind distance (m) 336: 0.0007927; Downwind distance (m) 338: 0.0007877; Downwind distance (m) 340: 0.00078282; Downwind distance (m) 342: 0.00077809; Downwind distance (m) 344: 0.00077319; Downwind distance (m) 346: 0.00076825; Downwind distance (m) 348: 0.0007634; Downwind distance (m) 350: 0.00075812; Downwind distance (m) 352: 0.00075269; Downwind distance (m) 354: 0.00074788; Downwind distance (m) 356: 0.0007432; Downwind distance (m) 358: 0.00073846; Downwind distance (m) 360: 0.00073403; Downwind distance (m) 362: 0.0007295; Downwind distance (m) 364: 0.00072511; Downwind distance (m) 366: 0.00072092; Downwind distance (m) 368: 0.00071641; Downwind distance (m) 370: 0.00071153; Downwind distance (m) 372: 0.00070682; Downwind distance (m) 374: 0.00070214; Downwind distance (m) 376: 0.00069722; Downwind distance (m) 378: 0.0006926; Downwind distance (m) 380: 0.00068828; Downwind distance (m) 382: 0.00068374; Downwind distance (m) 384: 0.00067939; Downwind distance (m) 386: 0.00067545; Downwind distance (m) 388: 0.00067151; Downwind distance (m) 390: 0.00066744; Downwind distance (m) 392: 0.00066345; Downwind distance (m) 394: 0.00065948; Downwind distance (m) 396: 0.0006555; Downwind distance (m) 398: 0.00065157; Downwind distance (m) 400: 0.00064727
Boom-VERY COARSE-0.8-7-Any | Boom | VERY COARSE | 0.8 | 7 | Any | Downwind distance (m) 2: 0.023226; Downwind distance (m) 4: 0.015572; Downwind distance (m) 6: 0.012219; Downwind distance (m) 8: 0.01046; Downwind distance (m) 10: 0.0099856; Downwind distance (m) 12: 0.0098163; Downwind distance (m) 14: 0.0096299; Downwind distance (m) 16: 0.0094733; Downwind distance (m) 18: 0.0092128; Downwind distance (m) 20: 0.0088682; Downwind distance (m) 22: 0.0084007; Downwind distance (m) 24: 0.0078447; Downwind distance (m) 26: 0.0072228; Downwind distance (m) 28: 0.0065244; Downwind distance (m) 30: 0.0057918; Downwind distance (m) 32: 0.0050525; Downwind distance (m) 34: 0.0043289; Downwind distance (m) 36: 0.0040644; Downwind distance (m) 38: 0.003866; Downwind distance (m) 40: 0.0037123; Downwind distance (m) 42: 0.0035917; Downwind distance (m) 44: 0.0034865; Downwind distance (m) 46: 0.0033917; Downwind distance (m) 48: 0.0033048; Downwind distance (m) 50: 0.0032229; Downwind distance (m) 52: 0.003146; Downwind distance (m) 54: 0.0030732; Downwind distance (m) 56: 0.0030036; Downwind distance (m) 58: 0.0029381; Downwind distance (m) 60: 0.0028748; Downwind distance (m) 62: 0.0028142; Downwind distance (m) 64: 0.0027556; Downwind distance (m) 66: 0.0026998; Downwind distance (m) 68: 0.0026465; Downwind distance (m) 70: 0.0025948; Downwind distance (m) 72: 0.0025453; Downwind distance (m) 74: 0.0024977; Downwind distance (m) 76: 0.0024512; Downwind distance (m) 78: 0.0024066; Downwind distance (m) 80: 0.0023635; Downwind distance (m) 82: 0.0023228; Downwind distance (m) 84: 0.0022828; Downwind distance (m) 86: 0.0022441; Downwind distance (m) 88: 0.0022067; Downwind distance (m) 90: 0.0021705; Downwind distance (m) 92: 0.0021356; Downwind distance (m) 94: 0.0021016; Downwind distance (m) 96: 0.0020686; Downwind distance (m) 98: 0.0020369; Downwind distance (m) 100: 0.0020066; Downwind distance (m) 102: 0.0019776; Downwind distance (m) 104: 0.0019487; Downwind distance (m) 106: 0.0019213; Downwind distance (m) 108: 0.0018948; Downwind distance (m) 110: 0.0018686; Downwind distance (m) 112: 0.0018429; Downwind distance (m) 114: 0.0018169; Downwind distance (m) 116: 0.0017915; Downwind distance (m) 118: 0.0017671; Downwind distance (m) 120: 0.0017434; Downwind distance (m) 122: 0.001721; Downwind distance (m) 124: 0.0016981; Downwind distance (m) 126: 0.0016756; Downwind distance (m) 128: 0.0016534; Downwind distance (m) 130: 0.0016319; Downwind distance (m) 132: 0.0016105; Downwind distance (m) 134: 0.0015887; Downwind distance (m) 136: 0.0015674; Downwind distance (m) 138: 0.001547; Downwind distance (m) 140: 0.0015271; Downwind distance (m) 142: 0.0015082; Downwind distance (m) 144: 0.0014893; Downwind distance (m) 146: 0.0014708; Downwind distance (m) 148: 0.001452; Downwind distance (m) 150: 0.0014335; Downwind distance (m) 152: 0.0014152; Downwind distance (m) 154: 0.001397; Downwind distance (m) 156: 0.0013794; Downwind distance (m) 158: 0.0013625; Downwind distance (m) 160: 0.0013456; Downwind distance (m) 162: 0.0013293; Downwind distance (m) 164: 0.001313; Downwind distance (m) 166: 0.0012973; Downwind distance (m) 168: 0.0012819; Downwind distance (m) 170: 0.0012667; Downwind distance (m) 172: 0.0012511; Downwind distance (m) 174: 0.0012358; Downwind distance (m) 176: 0.0012215; Downwind distance (m) 178: 0.0012075; Downwind distance (m) 180: 0.0011942; Downwind distance (m) 182: 0.0011811; Downwind distance (m) 184: 0.0011676; Downwind distance (m) 186: 0.0011541; Downwind distance (m) 188: 0.0011403; Downwind distance (m) 190: 0.0011274; Downwind distance (m) 192: 0.0011152; Downwind distance (m) 194: 0.0011032; Downwind distance (m) 196: 0.0010916; Downwind distance (m) 198: 0.0010798; Downwind distance (m) 200: 0.0010687; Downwind distance (m) 202: 0.0010579; Downwind distance (m) 204: 0.0010466; Downwind distance (m) 206: 0.0010354; Downwind distance (m) 208: 0.0010243; Downwind distance (m) 210: 0.0010136; Downwind distance (m) 212: 0.0010028; Downwind distance (m) 214: 0.00099259; Downwind distance (m) 216: 0.00098289; Downwind distance (m) 218: 0.00097347; Downwind distance (m) 220: 0.00096436; Downwind distance (m) 222: 0.00095466; Downwind distance (m) 224: 0.00094497; Downwind distance (m) 226: 0.00093576; Downwind distance (m) 228: 0.00092648; Downwind distance (m) 230: 0.00091759; Downwind distance (m) 232: 0.00090864; Downwind distance (m) 234: 0.00089993; Downwind distance (m) 236: 0.0008915; Downwind distance (m) 238: 0.00088367; Downwind distance (m) 240: 0.00087539; Downwind distance (m) 242: 0.00086674; Downwind distance (m) 244: 0.00085796; Downwind distance (m) 246: 0.00084938; Downwind distance (m) 248: 0.00084094; Downwind distance (m) 250: 0.00083315; Downwind distance (m) 252: 0.00082555; Downwind distance (m) 254: 0.00081848; Downwind distance (m) 256: 0.00081124; Downwind distance (m) 258: 0.00080393; Downwind distance (m) 260: 0.0007966; Downwind distance (m) 262: 0.00078882; Downwind distance (m) 264: 0.00078117; Downwind distance (m) 266: 0.00077356; Downwind distance (m) 268: 0.00076601; Downwind distance (m) 270: 0.00075908; Downwind distance (m) 272: 0.00075226; Downwind distance (m) 274: 0.00074575; Downwind distance (m) 276: 0.00073921; Downwind distance (m) 278: 0.00073271; Downwind distance (m) 280: 0.00072546; Downwind distance (m) 282: 0.00071828; Downwind distance (m) 284: 0.00071103; Downwind distance (m) 286: 0.00070438; Downwind distance (m) 288: 0.00069817; Downwind distance (m) 290: 0.00069233; Downwind distance (m) 292: 0.00068651; Downwind distance (m) 294: 0.00068081; Downwind distance (m) 296: 0.00067482; Downwind distance (m) 298: 0.00066892; Downwind distance (m) 300: 0.00066306; Downwind distance (m) 302: 0.00065691; Downwind distance (m) 304: 0.00065076; Downwind distance (m) 306: 0.00064515; Downwind distance (m) 308: 0.00063949; Downwind distance (m) 310: 0.0006343; Downwind distance (m) 312: 0.00062909; Downwind distance (m) 314: 0.0006239; Downwind distance (m) 316: 0.00061851; Downwind distance (m) 318: 0.00061318; Downwind distance (m) 320: 0.00060789; Downwind distance (m) 322: 0.00060274; Downwind distance (m) 324: 0.00059765; Downwind distance (m) 326: 0.00059295; Downwind distance (m) 328: 0.0005885; Downwind distance (m) 330: 0.0005843; Downwind distance (m) 332: 0.00057984; Downwind distance (m) 334: 0.00057532; Downwind distance (m) 336: 0.00057054; Downwind distance (m) 338: 0.00056591; Downwind distance (m) 340: 0.00056127; Downwind distance (m) 342: 0.00055669; Downwind distance (m) 344: 0.0005525; Downwind distance (m) 346: 0.00054875; Downwind distance (m) 348: 0.0005448; Downwind distance (m) 350: 0.00054123; Downwind distance (m) 352: 0.00053712; Downwind distance (m) 354: 0.00053292; Downwind distance (m) 356: 0.00052878; Downwind distance (m) 358: 0.00052477; Downwind distance (m) 360: 0.00052067; Downwind distance (m) 362: 0.00051692; Downwind distance (m) 364: 0.00051348; Downwind distance (m) 366: 0.00051004; Downwind distance (m) 368: 0.00050683; Downwind distance (m) 370: 0.00050357; Downwind distance (m) 372: 0.00049999; Downwind distance (m) 374: 0.0004964; Downwind distance (m) 376: 0.00049251; Downwind distance (m) 378: 0.00048871; Downwind distance (m) 380: 0.00048524; Downwind distance (m) 382: 0.000482; Downwind distance (m) 384: 0.00047885; Downwind distance (m) 386: 0.00047575; Downwind distance (m) 388: 0.0004727; Downwind distance (m) 390: 0.00046957; Downwind distance (m) 392: 0.00046612; Downwind distance (m) 394: 0.00046266; Downwind distance (m) 396: 0.00045925; Downwind distance (m) 398: 0.00045616; Downwind distance (m) 400: 0.00045305
Boom-VERY COARSE-0.8-20-60 | Boom | VERY COARSE | 0.8 | 20 | 60 | Downwind distance (m) 2: 0.060788; Downwind distance (m) 4: 0.042836; Downwind distance (m) 6: 0.034258; Downwind distance (m) 8: 0.028747; Downwind distance (m) 10: 0.024904; Downwind distance (m) 12: 0.022093; Downwind distance (m) 14: 0.019738; Downwind distance (m) 16: 0.017875; Downwind distance (m) 18: 0.016151; Downwind distance (m) 20: 0.01463; Downwind distance (m) 22: 0.013228; Downwind distance (m) 24: 0.011899; Downwind distance (m) 26: 0.010613; Downwind distance (m) 28: 0.0094157; Downwind distance (m) 30: 0.0082395; Downwind distance (m) 32: 0.0071333; Downwind distance (m) 34: 0.006097; Downwind distance (m) 36: 0.005573; Downwind distance (m) 38: 0.0050644; Downwind distance (m) 40: 0.0046345; Downwind distance (m) 42: 0.0042652; Downwind distance (m) 44: 0.0039458; Downwind distance (m) 46: 0.0036651; Downwind distance (m) 48: 0.0034187; Downwind distance (m) 50: 0.003198; Downwind distance (m) 52: 0.0030028; Downwind distance (m) 54: 0.0028272; Downwind distance (m) 56: 0.0026678; Downwind distance (m) 58: 0.0025241; Downwind distance (m) 60: 0.0023937; Downwind distance (m) 62: 0.0022734; Downwind distance (m) 64: 0.0021632; Downwind distance (m) 66: 0.0020615; Downwind distance (m) 68: 0.001967; Downwind distance (m) 70: 0.0018799; Downwind distance (m) 72: 0.0017996; Downwind distance (m) 74: 0.0017243; Downwind distance (m) 76: 0.0016541; Downwind distance (m) 78: 0.0015883; Downwind distance (m) 80: 0.0015273; Downwind distance (m) 82: 0.0014704; Downwind distance (m) 84: 0.0014167; Downwind distance (m) 86: 0.0013669; Downwind distance (m) 88: 0.0013197; Downwind distance (m) 90: 0.0012746; Downwind distance (m) 92: 0.0012331; Downwind distance (m) 94: 0.0011928; Downwind distance (m) 96: 0.0011558; Downwind distance (m) 98: 0.0011203; Downwind distance (m) 100: 0.0010863; Downwind distance (m) 102: 0.0010542; Downwind distance (m) 104: 0.0010235; Downwind distance (m) 106: 0.00099455; Downwind distance (m) 108: 0.00096731; Downwind distance (m) 110: 0.00094176; Downwind distance (m) 112: 0.00091746; Downwind distance (m) 114: 0.00089408; Downwind distance (m) 116: 0.00087288; Downwind distance (m) 118: 0.0008521; Downwind distance (m) 120: 0.00083299; Downwind distance (m) 122: 0.00081515; Downwind distance (m) 124: 0.00079798; Downwind distance (m) 126: 0.00078144; Downwind distance (m) 128: 0.00076593; Downwind distance (m) 130: 0.00075176; Downwind distance (m) 132: 0.00073829; Downwind distance (m) 134: 0.00072606; Downwind distance (m) 136: 0.00071453; Downwind distance (m) 138: 0.00070337; Downwind distance (m) 140: 0.00069271; Downwind distance (m) 142: 0.00068249; Downwind distance (m) 144: 0.00067267; Downwind distance (m) 146: 0.00066338; Downwind distance (m) 148: 0.00065451; Downwind distance (m) 150: 0.00064697; Downwind distance (m) 152: 0.00063909; Downwind distance (m) 154: 0.00063207; Downwind distance (m) 156: 0.00062513; Downwind distance (m) 158: 0.00061797; Downwind distance (m) 160: 0.00061167; Downwind distance (m) 162: 0.00060569; Downwind distance (m) 164: 0.00059993; Downwind distance (m) 166: 0.00059496; Downwind distance (m) 168: 0.00059035; Downwind distance (m) 170: 0.00058625; Downwind distance (m) 172: 0.00058188; Downwind distance (m) 174: 0.00057803; Downwind distance (m) 176: 0.00057353; Downwind distance (m) 178: 0.00056934; Downwind distance (m) 180: 0.00056535; Downwind distance (m) 182: 0.00056144; Downwind distance (m) 184: 0.00055775; Downwind distance (m) 186: 0.00055417; Downwind distance (m) 188: 0.00055097; Downwind distance (m) 190: 0.0005476; Downwind distance (m) 192: 0.00054427; Downwind distance (m) 194: 0.0005411; Downwind distance (m) 196: 0.00053719; Downwind distance (m) 198: 0.00053359; Downwind distance (m) 200: 0.00052987; Downwind distance (m) 202: 0.00052666; Downwind distance (m) 204: 0.00052355; Downwind distance (m) 206: 0.0005206; Downwind distance (m) 208: 0.00051837; Downwind distance (m) 210: 0.0005157; Downwind distance (m) 212: 0.00051305; Downwind distance (m) 214: 0.00051028; Downwind distance (m) 216: 0.00050685; Downwind distance (m) 218: 0.00050399; Downwind distance (m) 220: 0.00050101; Downwind distance (m) 222: 0.00049835; Downwind distance (m) 224: 0.00049586; Downwind distance (m) 226: 0.00049374; Downwind distance (m) 228: 0.00049113; Downwind distance (m) 230: 0.00048882; Downwind distance (m) 232: 0.00048677; Downwind distance (m) 234: 0.00048452; Downwind distance (m) 236: 0.00048213; Downwind distance (m) 238: 0.00048008; Downwind distance (m) 240: 0.00047766; Downwind distance (m) 242: 0.00047571; Downwind distance (m) 244: 0.00047365; Downwind distance (m) 246: 0.00047166; Downwind distance (m) 248: 0.00046938; Downwind distance (m) 250: 0.00046739; Downwind distance (m) 252: 0.00046532; Downwind distance (m) 254: 0.00046283; Downwind distance (m) 256: 0.00046089; Downwind distance (m) 258: 0.00045942; Downwind distance (m) 260: 0.000458; Downwind distance (m) 262: 0.00045702; Downwind distance (m) 264: 0.00045576; Downwind distance (m) 266: 0.00045445; Downwind distance (m) 268: 0.0004524; Downwind distance (m) 270: 0.00045034; Downwind distance (m) 272: 0.0004478; Downwind distance (m) 274: 0.00044501; Downwind distance (m) 276: 0.00044288; Downwind distance (m) 278: 0.00044117; Downwind distance (m) 280: 0.00043974; Downwind distance (m) 282: 0.00043863; Downwind distance (m) 284: 0.00043741; Downwind distance (m) 286: 0.00043624; Downwind distance (m) 288: 0.0004349; Downwind distance (m) 290: 0.0004334; Downwind distance (m) 292: 0.00043144; Downwind distance (m) 294: 0.00042985; Downwind distance (m) 296: 0.00042826; Downwind distance (m) 298: 0.0004265; Downwind distance (m) 300: 0.00042462; Downwind distance (m) 302: 0.00042277; Downwind distance (m) 304: 0.00042092; Downwind distance (m) 306: 0.0004191; Downwind distance (m) 308: 0.00041732; Downwind distance (m) 310: 0.00041591; Downwind distance (m) 312: 0.00041438; Downwind distance (m) 314: 0.00041338; Downwind distance (m) 316: 0.0004125; Downwind distance (m) 318: 0.00041152; Downwind distance (m) 320: 0.00041065; Downwind distance (m) 322: 0.00040949; Downwind distance (m) 324: 0.00040786; Downwind distance (m) 326: 0.00040609; Downwind distance (m) 328: 0.00040422; Downwind distance (m) 330: 0.00040253; Downwind distance (m) 332: 0.00040095; Downwind distance (m) 334: 0.00039971; Downwind distance (m) 336: 0.00039845; Downwind distance (m) 338: 0.00039732; Downwind distance (m) 340: 0.00039641; Downwind distance (m) 342: 0.00039549; Downwind distance (m) 344: 0.00039401; Downwind distance (m) 346: 0.00039234; Downwind distance (m) 348: 0.00039107; Downwind distance (m) 350: 0.00039007; Downwind distance (m) 352: 0.00038874; Downwind distance (m) 354: 0.00038754; Downwind distance (m) 356: 0.00038668; Downwind distance (m) 358: 0.00038588; Downwind distance (m) 360: 0.00038507; Downwind distance (m) 362: 0.00038417; Downwind distance (m) 364: 0.00038312; Downwind distance (m) 366: 0.0003822; Downwind distance (m) 368: 0.00038117; Downwind distance (m) 370: 0.00037981; Downwind distance (m) 372: 0.00037841; Downwind distance (m) 374: 0.00037657; Downwind distance (m) 376: 0.0003744; Downwind distance (m) 378: 0.0003724; Downwind distance (m) 380: 0.00037004; Downwind distance (m) 382: 0.00036743; Downwind distance (m) 384: 0.00036489; Downwind distance (m) 386: 0.00036263; Downwind distance (m) 388: 0.00036042; Downwind distance (m) 390: 0.00035838; Downwind distance (m) 392: 0.0003563; Downwind distance (m) 394: 0.00035427; Downwind distance (m) 396: 0.0003524; Downwind distance (m) 398: 0.00035014; Downwind distance (m) 400: 0.00034734
Boom-VERY COARSE-0.8-14-60 | Boom | VERY COARSE | 0.8 | 14 | 60 | Downwind distance (m) 2: 0.04245; Downwind distance (m) 4: 0.029439; Downwind distance (m) 6: 0.022937; Downwind distance (m) 8: 0.019028; Downwind distance (m) 10: 0.016389; Downwind distance (m) 12: 0.01441; Downwind distance (m) 14: 0.012784; Downwind distance (m) 16: 0.011512; Downwind distance (m) 18: 0.010413; Downwind distance (m) 20: 0.0094282; Downwind distance (m) 22: 0.0084804; Downwind distance (m) 24: 0.0076175; Downwind distance (m) 26: 0.0067602; Downwind distance (m) 28: 0.0059375; Downwind distance (m) 30: 0.0051436; Downwind distance (m) 32: 0.0043965; Downwind distance (m) 34: 0.003699; Downwind distance (m) 36: 0.0033289; Downwind distance (m) 38: 0.0030293; Downwind distance (m) 40: 0.0027807; Downwind distance (m) 42: 0.002571; Downwind distance (m) 44: 0.0023919; Downwind distance (m) 46: 0.0022377; Downwind distance (m) 48: 0.0021036; Downwind distance (m) 50: 0.0019869; Downwind distance (m) 52: 0.0018838; Downwind distance (m) 54: 0.0017925; Downwind distance (m) 56: 0.0017116; Downwind distance (m) 58: 0.0016378; Downwind distance (m) 60: 0.0015718; Downwind distance (m) 62: 0.0015118; Downwind distance (m) 64: 0.0014576; Downwind distance (m) 66: 0.0014081; Downwind distance (m) 68: 0.001363; Downwind distance (m) 70: 0.0013214; Downwind distance (m) 72: 0.0012841; Downwind distance (m) 74: 0.0012493; Downwind distance (m) 76: 0.0012177; Downwind distance (m) 78: 0.0011882; Downwind distance (m) 80: 0.0011608; Downwind distance (m) 82: 0.0011351; Downwind distance (m) 84: 0.0011118; Downwind distance (m) 86: 0.0010899; Downwind distance (m) 88: 0.0010698; Downwind distance (m) 90: 0.0010514; Downwind distance (m) 92: 0.0010345; Downwind distance (m) 94: 0.0010184; Downwind distance (m) 96: 0.0010033; Downwind distance (m) 98: 0.00098877; Downwind distance (m) 100: 0.00097565; Downwind distance (m) 102: 0.00096299; Downwind distance (m) 104: 0.00095182; Downwind distance (m) 106: 0.00094089; Downwind distance (m) 108: 0.00093052; Downwind distance (m) 110: 0.00092027; Downwind distance (m) 112: 0.00091054; Downwind distance (m) 114: 0.00090119; Downwind distance (m) 116: 0.00089218; Downwind distance (m) 118: 0.000884; Downwind distance (m) 120: 0.00087569; Downwind distance (m) 122: 0.00086771; Downwind distance (m) 124: 0.00086023; Downwind distance (m) 126: 0.00085213; Downwind distance (m) 128: 0.00084463; Downwind distance (m) 130: 0.00083737; Downwind distance (m) 132: 0.00083008; Downwind distance (m) 134: 0.00082318; Downwind distance (m) 136: 0.00081668; Downwind distance (m) 138: 0.00081034; Downwind distance (m) 140: 0.0008041; Downwind distance (m) 142: 0.00079837; Downwind distance (m) 144: 0.0007922; Downwind distance (m) 146: 0.00078569; Downwind distance (m) 148: 0.00077934; Downwind distance (m) 150: 0.00077264; Downwind distance (m) 152: 0.00076612; Downwind distance (m) 154: 0.00075964; Downwind distance (m) 156: 0.0007535; Downwind distance (m) 158: 0.00074725; Downwind distance (m) 160: 0.00074056; Downwind distance (m) 162: 0.00073423; Downwind distance (m) 164: 0.00072666; Downwind distance (m) 166: 0.00071907; Downwind distance (m) 168: 0.00071219; Downwind distance (m) 170: 0.00070505; Downwind distance (m) 172: 0.00069835; Downwind distance (m) 174: 0.00069159; Downwind distance (m) 176: 0.0006847; Downwind distance (m) 178: 0.0006774; Downwind distance (m) 180: 0.00066987; Downwind distance (m) 182: 0.00066191; Downwind distance (m) 184: 0.00065364; Downwind distance (m) 186: 0.00064612; Downwind distance (m) 188: 0.00063844; Downwind distance (m) 190: 0.00063092; Downwind distance (m) 192: 0.00062372; Downwind distance (m) 194: 0.00061639; Downwind distance (m) 196: 0.00060845; Downwind distance (m) 198: 0.00060003; Downwind distance (m) 200: 0.00059164; Downwind distance (m) 202: 0.00058305; Downwind distance (m) 204: 0.00057437; Downwind distance (m) 206: 0.00056636; Downwind distance (m) 208: 0.00055832; Downwind distance (m) 210: 0.0005509; Downwind distance (m) 212: 0.00054414; Downwind distance (m) 214: 0.00053773; Downwind distance (m) 216: 0.00053126; Downwind distance (m) 218: 0.00052478; Downwind distance (m) 220: 0.00051832; Downwind distance (m) 222: 0.00051148; Downwind distance (m) 224: 0.00050509; Downwind distance (m) 226: 0.00049956; Downwind distance (m) 228: 0.00049401; Downwind distance (m) 230: 0.00048948; Downwind distance (m) 232: 0.00048501; Downwind distance (m) 234: 0.00048028; Downwind distance (m) 236: 0.00047566; Downwind distance (m) 238: 0.00047114; Downwind distance (m) 240: 0.00046668; Downwind distance (m) 242: 0.00046254; Downwind distance (m) 244: 0.00045871; Downwind distance (m) 246: 0.00045506; Downwind distance (m) 248: 0.0004516; Downwind distance (m) 250: 0.00044838; Downwind distance (m) 252: 0.00044519; Downwind distance (m) 254: 0.00044208; Downwind distance (m) 256: 0.00043908; Downwind distance (m) 258: 0.00043648; Downwind distance (m) 260: 0.00043389; Downwind distance (m) 262: 0.00043165; Downwind distance (m) 264: 0.00042994; Downwind distance (m) 266: 0.00042839; Downwind distance (m) 268: 0.00042711; Downwind distance (m) 270: 0.00042558; Downwind distance (m) 272: 0.00042371; Downwind distance (m) 274: 0.00042164; Downwind distance (m) 276: 0.00041939; Downwind distance (m) 278: 0.00041717; Downwind distance (m) 280: 0.00041509; Downwind distance (m) 282: 0.00041332; Downwind distance (m) 284: 0.00041208; Downwind distance (m) 286: 0.00041107; Downwind distance (m) 288: 0.00040989; Downwind distance (m) 290: 0.00040868; Downwind distance (m) 292: 0.00040736; Downwind distance (m) 294: 0.00040552; Downwind distance (m) 296: 0.00040357; Downwind distance (m) 298: 0.00040176; Downwind distance (m) 300: 0.00039983; Downwind distance (m) 302: 0.00039795; Downwind distance (m) 304: 0.00039622; Downwind distance (m) 306: 0.00039456; Downwind distance (m) 308: 0.00039322; Downwind distance (m) 310: 0.00039202; Downwind distance (m) 312: 0.00039048; Downwind distance (m) 314: 0.00038894; Downwind distance (m) 316: 0.00038772; Downwind distance (m) 318: 0.00038613; Downwind distance (m) 320: 0.00038444; Downwind distance (m) 322: 0.00038314; Downwind distance (m) 324: 0.00038188; Downwind distance (m) 326: 0.00038055; Downwind distance (m) 328: 0.00037919; Downwind distance (m) 330: 0.00037779; Downwind distance (m) 332: 0.00037611; Downwind distance (m) 334: 0.00037427; Downwind distance (m) 336: 0.00037258; Downwind distance (m) 338: 0.00037081; Downwind distance (m) 340: 0.00036921; Downwind distance (m) 342: 0.0003681; Downwind distance (m) 344: 0.00036683; Downwind distance (m) 346: 0.00036547; Downwind distance (m) 348: 0.00036438; Downwind distance (m) 350: 0.00036303; Downwind distance (m) 352: 0.00036153; Downwind distance (m) 354: 0.00036051; Downwind distance (m) 356: 0.00035936; Downwind distance (m) 358: 0.0003579; Downwind distance (m) 360: 0.00035708; Downwind distance (m) 362: 0.00035612; Downwind distance (m) 364: 0.00035481; Downwind distance (m) 366: 0.00035359; Downwind distance (m) 368: 0.00035212; Downwind distance (m) 370: 0.00035034; Downwind distance (m) 372: 0.00034863; Downwind distance (m) 374: 0.00034683; Downwind distance (m) 376: 0.00034479; Downwind distance (m) 378: 0.00034304; Downwind distance (m) 380: 0.00034154; Downwind distance (m) 382: 0.00033954; Downwind distance (m) 384: 0.0003374; Downwind distance (m) 386: 0.00033539; Downwind distance (m) 388: 0.00033313; Downwind distance (m) 390: 0.0003306; Downwind distance (m) 392: 0.00032808; Downwind distance (m) 394: 0.0003258; Downwind distance (m) 396: 0.00032376; Downwind distance (m) 398: 0.0003219; Downwind distance (m) 400: 0.00031989
Boom-VERY COARSE-0.8-7-60 | Boom | VERY COARSE | 0.8 | 7 | 60 | Downwind distance (m) 2: 0.021295; Downwind distance (m) 4: 0.013489; Downwind distance (m) 6: 0.0099878; Downwind distance (m) 8: 0.0080956; Downwind distance (m) 10: 0.0074854; Downwind distance (m) 12: 0.007245; Downwind distance (m) 14: 0.0070108; Downwind distance (m) 16: 0.0068215; Downwind distance (m) 18: 0.0065439; Downwind distance (m) 20: 0.0062372; Downwind distance (m) 22: 0.0058544; Downwind distance (m) 24: 0.0054107; Downwind distance (m) 26: 0.0049275; Downwind distance (m) 28: 0.0043993; Downwind distance (m) 30: 0.0038538; Downwind distance (m) 32: 0.0033133; Downwind distance (m) 34: 0.0027949; Downwind distance (m) 36: 0.0025862; Downwind distance (m) 38: 0.0024285; Downwind distance (m) 40: 0.0023065; Downwind distance (m) 42: 0.0022121; Downwind distance (m) 44: 0.002131; Downwind distance (m) 46: 0.0020583; Downwind distance (m) 48: 0.001992; Downwind distance (m) 50: 0.0019305; Downwind distance (m) 52: 0.0018737; Downwind distance (m) 54: 0.0018208; Downwind distance (m) 56: 0.0017707; Downwind distance (m) 58: 0.0017236; Downwind distance (m) 60: 0.0016783; Downwind distance (m) 62: 0.0016354; Downwind distance (m) 64: 0.0015945; Downwind distance (m) 66: 0.0015567; Downwind distance (m) 68: 0.0015206; Downwind distance (m) 70: 0.0014853; Downwind distance (m) 72: 0.0014518; Downwind distance (m) 74: 0.0014207; Downwind distance (m) 76: 0.0013906; Downwind distance (m) 78: 0.0013618; Downwind distance (m) 80: 0.0013348; Downwind distance (m) 82: 0.0013088; Downwind distance (m) 84: 0.0012838; Downwind distance (m) 86: 0.0012598; Downwind distance (m) 88: 0.0012369; Downwind distance (m) 90: 0.0012152; Downwind distance (m) 92: 0.0011943; Downwind distance (m) 94: 0.0011742; Downwind distance (m) 96: 0.0011548; Downwind distance (m) 98: 0.0011366; Downwind distance (m) 100: 0.0011192; Downwind distance (m) 102: 0.0011024; Downwind distance (m) 104: 0.0010857; Downwind distance (m) 106: 0.0010696; Downwind distance (m) 108: 0.0010543; Downwind distance (m) 110: 0.0010393; Downwind distance (m) 112: 0.0010251; Downwind distance (m) 114: 0.0010107; Downwind distance (m) 116: 0.00099592; Downwind distance (m) 118: 0.00098158; Downwind distance (m) 120: 0.00096743; Downwind distance (m) 122: 0.00095375; Downwind distance (m) 124: 0.0009401; Downwind distance (m) 126: 0.00092648; Downwind distance (m) 128: 0.00091345; Downwind distance (m) 130: 0.00090054; Downwind distance (m) 132: 0.00088743; Downwind distance (m) 134: 0.00087415; Downwind distance (m) 136: 0.00086109; Downwind distance (m) 138: 0.00084896; Downwind distance (m) 140: 0.00083604; Downwind distance (m) 142: 0.00082374; Downwind distance (m) 144: 0.00081133; Downwind distance (m) 146: 0.00079921; Downwind distance (m) 148: 0.0007873; Downwind distance (m) 150: 0.00077527; Downwind distance (m) 152: 0.0007637; Downwind distance (m) 154: 0.00075171; Downwind distance (m) 156: 0.00073992; Downwind distance (m) 158: 0.00072852; Downwind distance (m) 160: 0.00071717; Downwind distance (m) 162: 0.00070666; Downwind distance (m) 164: 0.00069601; Downwind distance (m) 166: 0.00068596; Downwind distance (m) 168: 0.00067606; Downwind distance (m) 170: 0.0006664; Downwind distance (m) 172: 0.00065658; Downwind distance (m) 174: 0.00064691; Downwind distance (m) 176: 0.00063803; Downwind distance (m) 178: 0.00062902; Downwind distance (m) 180: 0.00062086; Downwind distance (m) 182: 0.00061317; Downwind distance (m) 184: 0.00060531; Downwind distance (m) 186: 0.00059751; Downwind distance (m) 188: 0.00058958; Downwind distance (m) 190: 0.00058224; Downwind distance (m) 192: 0.00057529; Downwind distance (m) 194: 0.00056811; Downwind distance (m) 196: 0.00056124; Downwind distance (m) 198: 0.00055427; Downwind distance (m) 200: 0.00054804; Downwind distance (m) 202: 0.0005426; Downwind distance (m) 204: 0.00053692; Downwind distance (m) 206: 0.0005317; Downwind distance (m) 208: 0.0005263; Downwind distance (m) 210: 0.00052101; Downwind distance (m) 212: 0.00051526; Downwind distance (m) 214: 0.00050966; Downwind distance (m) 216: 0.00050453; Downwind distance (m) 218: 0.00049974; Downwind distance (m) 220: 0.00049585; Downwind distance (m) 222: 0.00049155; Downwind distance (m) 224: 0.00048759; Downwind distance (m) 226: 0.00048368; Downwind distance (m) 228: 0.00047951; Downwind distance (m) 230: 0.00047538; Downwind distance (m) 232: 0.00047108; Downwind distance (m) 234: 0.00046692; Downwind distance (m) 236: 0.00046297; Downwind distance (m) 238: 0.00045958; Downwind distance (m) 240: 0.0004557; Downwind distance (m) 242: 0.00045181; Downwind distance (m) 244: 0.00044774; Downwind distance (m) 246: 0.00044344; Downwind distance (m) 248: 0.00043937; Downwind distance (m) 250: 0.00043536; Downwind distance (m) 252: 0.00043144; Downwind distance (m) 254: 0.00042786; Downwind distance (m) 256: 0.00042415; Downwind distance (m) 258: 0.00042046; Downwind distance (m) 260: 0.00041675; Downwind distance (m) 262: 0.00041249; Downwind distance (m) 264: 0.0004083; Downwind distance (m) 266: 0.00040391; Downwind distance (m) 268: 0.0003993; Downwind distance (m) 270: 0.00039503; Downwind distance (m) 272: 0.00039118; Downwind distance (m) 274: 0.00038775; Downwind distance (m) 276: 0.0003845; Downwind distance (m) 278: 0.00038113; Downwind distance (m) 280: 0.00037707; Downwind distance (m) 282: 0.00037293; Downwind distance (m) 284: 0.00036822; Downwind distance (m) 286: 0.00036351; Downwind distance (m) 288: 0.00035932; Downwind distance (m) 290: 0.00035511; Downwind distance (m) 292: 0.00035105; Downwind distance (m) 294: 0.0003472; Downwind distance (m) 296: 0.00034332; Downwind distance (m) 298: 0.00033953; Downwind distance (m) 300: 0.00033597; Downwind distance (m) 302: 0.00033204; Downwind distance (m) 304: 0.00032796; Downwind distance (m) 306: 0.00032441; Downwind distance (m) 308: 0.00032054; Downwind distance (m) 310: 0.00031721; Downwind distance (m) 312: 0.00031404; Downwind distance (m) 314: 0.00031094; Downwind distance (m) 316: 0.00030798; Downwind distance (m) 318: 0.000305; Downwind distance (m) 320: 0.00030182; Downwind distance (m) 322: 0.00029859; Downwind distance (m) 324: 0.00029544; Downwind distance (m) 326: 0.00029249; Downwind distance (m) 328: 0.00028991; Downwind distance (m) 330: 0.00028769; Downwind distance (m) 332: 0.00028534; Downwind distance (m) 334: 0.00028309; Downwind distance (m) 336: 0.00028059; Downwind distance (m) 338: 0.00027804; Downwind distance (m) 340: 0.00027557; Downwind distance (m) 342: 0.00027312; Downwind distance (m) 344: 0.00027105; Downwind distance (m) 346: 0.00026938; Downwind distance (m) 348: 0.00026756; Downwind distance (m) 350: 0.00026611; Downwind distance (m) 352: 0.0002644; Downwind distance (m) 354: 0.00026247; Downwind distance (m) 356: 0.0002605; Downwind distance (m) 358: 0.00025864; Downwind distance (m) 360: 0.00025662; Downwind distance (m) 362: 0.00025484; Downwind distance (m) 364: 0.00025331; Downwind distance (m) 366: 0.00025192; Downwind distance (m) 368: 0.0002508; Downwind distance (m) 370: 0.00024974; Downwind distance (m) 372: 0.00024858; Downwind distance (m) 374: 0.00024744; Downwind distance (m) 376: 0.00024593; Downwind distance (m) 378: 0.00024445; Downwind distance (m) 380: 0.00024297; Downwind distance (m) 382: 0.00024156; Downwind distance (m) 384: 0.00024011; Downwind distance (m) 386: 0.00023879; Downwind distance (m) 388: 0.0002375; Downwind distance (m) 390: 0.0002361; Downwind distance (m) 392: 0.00023459; Downwind distance (m) 394: 0.00023289; Downwind distance (m) 396: 0.00023103; Downwind distance (m) 398: 0.00022933; Downwind distance (m) 400: 0.00022766
Boom-VERY COARSE-0.8-20-20 | Boom | VERY COARSE | 0.8 | 20 | 20 | Downwind distance (m) 2: 0.053192; Downwind distance (m) 4: 0.036102; Downwind distance (m) 6: 0.026199; Downwind distance (m) 8: 0.021382; Downwind distance (m) 10: 0.018224; Downwind distance (m) 12: 0.016357; Downwind distance (m) 14: 0.014345; Downwind distance (m) 16: 0.012716; Downwind distance (m) 18: 0.011253; Downwind distance (m) 20: 0.0099669; Downwind distance (m) 22: 0.0088635; Downwind distance (m) 24: 0.0077896; Downwind distance (m) 26: 0.0068432; Downwind distance (m) 28: 0.0059715; Downwind distance (m) 30: 0.0051381; Downwind distance (m) 32: 0.0043697; Downwind distance (m) 34: 0.003664; Downwind distance (m) 36: 0.0032997; Downwind distance (m) 38: 0.0029466; Downwind distance (m) 40: 0.0026507; Downwind distance (m) 42: 0.0024008; Downwind distance (m) 44: 0.0021863; Downwind distance (m) 46: 0.0020015; Downwind distance (m) 48: 0.001842; Downwind distance (m) 50: 0.0017005; Downwind distance (m) 52: 0.0015772; Downwind distance (m) 54: 0.0014675; Downwind distance (m) 56: 0.0013699; Downwind distance (m) 58: 0.0012823; Downwind distance (m) 60: 0.001204; Downwind distance (m) 62: 0.001132; Downwind distance (m) 64: 0.0010674; Downwind distance (m) 66: 0.0010076; Downwind distance (m) 68: 0.0009527; Downwind distance (m) 70: 0.00090314; Downwind distance (m) 72: 0.00085773; Downwind distance (m) 74: 0.00081652; Downwind distance (m) 76: 0.00077741; Downwind distance (m) 78: 0.00074169; Downwind distance (m) 80: 0.00070923; Downwind distance (m) 82: 0.00067915; Downwind distance (m) 84: 0.00065141; Downwind distance (m) 86: 0.00062541; Downwind distance (m) 88: 0.00060121; Downwind distance (m) 90: 0.00057758; Downwind distance (m) 92: 0.000556; Downwind distance (m) 94: 0.00053488; Downwind distance (m) 96: 0.00051526; Downwind distance (m) 98: 0.00049673; Downwind distance (m) 100: 0.00047884; Downwind distance (m) 102: 0.0004619; Downwind distance (m) 104: 0.00044515; Downwind distance (m) 106: 0.00043004; Downwind distance (m) 108: 0.00041527; Downwind distance (m) 110: 0.00040181; Downwind distance (m) 112: 0.00038885; Downwind distance (m) 114: 0.0003763; Downwind distance (m) 116: 0.00036497; Downwind distance (m) 118: 0.00035371; Downwind distance (m) 120: 0.00034336; Downwind distance (m) 122: 0.00033357; Downwind distance (m) 124: 0.0003245; Downwind distance (m) 126: 0.00031585; Downwind distance (m) 128: 0.00030778; Downwind distance (m) 130: 0.00029987; Downwind distance (m) 132: 0.00029298; Downwind distance (m) 134: 0.00028646; Downwind distance (m) 136: 0.00028036; Downwind distance (m) 138: 0.0002747; Downwind distance (m) 140: 0.00026873; Downwind distance (m) 142: 0.00026338; Downwind distance (m) 144: 0.00025822; Downwind distance (m) 146: 0.00025287; Downwind distance (m) 148: 0.00024817; Downwind distance (m) 150: 0.00024374; Downwind distance (m) 152: 0.00023912; Downwind distance (m) 154: 0.00023469; Downwind distance (m) 156: 0.0002308; Downwind distance (m) 158: 0.00022684; Downwind distance (m) 160: 0.0002239; Downwind distance (m) 162: 0.00022111; Downwind distance (m) 164: 0.0002181; Downwind distance (m) 166: 0.00021559; Downwind distance (m) 168: 0.00021281; Downwind distance (m) 170: 0.00021107; Downwind distance (m) 172: 0.00020915; Downwind distance (m) 174: 0.00020789; Downwind distance (m) 176: 0.0002064; Downwind distance (m) 178: 0.00020495; Downwind distance (m) 180: 0.00020327; Downwind distance (m) 182: 0.00020122; Downwind distance (m) 184: 0.00019969; Downwind distance (m) 186: 0.00019836; Downwind distance (m) 188: 0.00019705; Downwind distance (m) 190: 0.00019587; Downwind distance (m) 192: 0.00019465; Downwind distance (m) 194: 0.00019347; Downwind distance (m) 196: 0.00019202; Downwind distance (m) 198: 0.00019039; Downwind distance (m) 200: 0.00018876; Downwind distance (m) 202: 0.00018765; Downwind distance (m) 204: 0.00018648; Downwind distance (m) 206: 0.00018537; Downwind distance (m) 208: 0.00018482; Downwind distance (m) 210: 0.00018364; Downwind distance (m) 212: 0.00018241; Downwind distance (m) 214: 0.00018097; Downwind distance (m) 216: 0.00017939; Downwind distance (m) 218: 0.00017827; Downwind distance (m) 220: 0.00017756; Downwind distance (m) 222: 0.00017677; Downwind distance (m) 224: 0.00017577; Downwind distance (m) 226: 0.00017462; Downwind distance (m) 228: 0.00017325; Downwind distance (m) 230: 0.00017221; Downwind distance (m) 232: 0.00017132; Downwind distance (m) 234: 0.00017076; Downwind distance (m) 236: 0.00016985; Downwind distance (m) 238: 0.00016898; Downwind distance (m) 240: 0.00016757; Downwind distance (m) 242: 0.00016623; Downwind distance (m) 244: 0.00016529; Downwind distance (m) 246: 0.00016459; Downwind distance (m) 248: 0.00016426; Downwind distance (m) 250: 0.00016379; Downwind distance (m) 252: 0.00016323; Downwind distance (m) 254: 0.00016246; Downwind distance (m) 256: 0.00016149; Downwind distance (m) 258: 0.00016061; Downwind distance (m) 260: 0.00015976; Downwind distance (m) 262: 0.00015921; Downwind distance (m) 264: 0.00015866; Downwind distance (m) 266: 0.00015841; Downwind distance (m) 268: 0.00015751; Downwind distance (m) 270: 0.00015669; Downwind distance (m) 272: 0.00015608; Downwind distance (m) 274: 0.00015519; Downwind distance (m) 276: 0.00015467; Downwind distance (m) 278: 0.00015436; Downwind distance (m) 280: 0.0001542; Downwind distance (m) 282: 0.00015412; Downwind distance (m) 284: 0.00015356; Downwind distance (m) 286: 0.00015252; Downwind distance (m) 288: 0.00015146; Downwind distance (m) 290: 0.00015075; Downwind distance (m) 292: 0.00014982; Downwind distance (m) 294: 0.00014899; Downwind distance (m) 296: 0.00014852; Downwind distance (m) 298: 0.00014823; Downwind distance (m) 300: 0.0001478; Downwind distance (m) 302: 0.00014744; Downwind distance (m) 304: 0.00014725; Downwind distance (m) 306: 0.00014722; Downwind distance (m) 308: 0.00014712; Downwind distance (m) 310: 0.00014658; Downwind distance (m) 312: 0.00014555; Downwind distance (m) 314: 0.00014447; Downwind distance (m) 316: 0.00014329; Downwind distance (m) 318: 0.00014215; Downwind distance (m) 320: 0.00014129; Downwind distance (m) 322: 0.00014061; Downwind distance (m) 324: 0.0001401; Downwind distance (m) 326: 0.00013998; Downwind distance (m) 328: 0.00013977; Downwind distance (m) 330: 0.0001395; Downwind distance (m) 332: 0.00013942; Downwind distance (m) 334: 0.00013965; Downwind distance (m) 336: 0.00013964; Downwind distance (m) 338: 0.00013929; Downwind distance (m) 340: 0.00013867; Downwind distance (m) 342: 0.00013785; Downwind distance (m) 344: 0.00013661; Downwind distance (m) 346: 0.00013479; Downwind distance (m) 348: 0.00013325; Downwind distance (m) 350: 0.00013264; Downwind distance (m) 352: 0.00013214; Downwind distance (m) 354: 0.00013191; Downwind distance (m) 356: 0.00013214; Downwind distance (m) 358: 0.00013259; Downwind distance (m) 360: 0.00013314; Downwind distance (m) 362: 0.00013341; Downwind distance (m) 364: 0.00013341; Downwind distance (m) 366: 0.00013338; Downwind distance (m) 368: 0.00013316; Downwind distance (m) 370: 0.00013235; Downwind distance (m) 372: 0.00013131; Downwind distance (m) 374: 0.00012995; Downwind distance (m) 376: 0.00012821; Downwind distance (m) 378: 0.00012667; Downwind distance (m) 380: 0.00012567; Downwind distance (m) 382: 0.00012522; Downwind distance (m) 384: 0.00012487; Downwind distance (m) 386: 0.00012487; Downwind distance (m) 388: 0.00012523; Downwind distance (m) 390: 0.00012557; Downwind distance (m) 392: 0.00012569; Downwind distance (m) 394: 0.00012591; Downwind distance (m) 396: 0.00012624; Downwind distance (m) 398: 0.00012617; Downwind distance (m) 400: 0.00012568
Boom-VERY COARSE-0.8-14-20 | Boom | VERY COARSE | 0.8 | 14 | 20 | Downwind distance (m) 2: 0.038238; Downwind distance (m) 4: 0.023352; Downwind distance (m) 6: 0.016096; Downwind distance (m) 8: 0.01306; Downwind distance (m) 10: 0.011426; Downwind distance (m) 12: 0.010692; Downwind distance (m) 14: 0.0093052; Downwind distance (m) 16: 0.0081496; Downwind distance (m) 18: 0.0072087; Downwind distance (m) 20: 0.0063824; Downwind distance (m) 22: 0.0056312; Downwind distance (m) 24: 0.0049554; Downwind distance (m) 26: 0.0043105; Downwind distance (m) 28: 0.0037216; Downwind distance (m) 30: 0.0031581; Downwind distance (m) 32: 0.0026444; Downwind distance (m) 34: 0.0021745; Downwind distance (m) 36: 0.0019122; Downwind distance (m) 38: 0.0017018; Downwind distance (m) 40: 0.0015282; Downwind distance (m) 42: 0.0013835; Downwind distance (m) 44: 0.0012608; Downwind distance (m) 46: 0.0011564; Downwind distance (m) 48: 0.0010668; Downwind distance (m) 50: 0.00098971; Downwind distance (m) 52: 0.00092211; Downwind distance (m) 54: 0.00086279; Downwind distance (m) 56: 0.00081107; Downwind distance (m) 58: 0.00076442; Downwind distance (m) 60: 0.0007232; Downwind distance (m) 62: 0.00068587; Downwind distance (m) 64: 0.00065223; Downwind distance (m) 66: 0.0006219; Downwind distance (m) 68: 0.0005946; Downwind distance (m) 70: 0.00056951; Downwind distance (m) 72: 0.00054702; Downwind distance (m) 74: 0.00052619; Downwind distance (m) 76: 0.00050711; Downwind distance (m) 78: 0.00048956; Downwind distance (m) 80: 0.00047325; Downwind distance (m) 82: 0.00045846; Downwind distance (m) 84: 0.00044502; Downwind distance (m) 86: 0.00043235; Downwind distance (m) 88: 0.00042061; Downwind distance (m) 90: 0.0004101; Downwind distance (m) 92: 0.00040038; Downwind distance (m) 94: 0.00039175; Downwind distance (m) 96: 0.00038401; Downwind distance (m) 98: 0.00037617; Downwind distance (m) 100: 0.0003693; Downwind distance (m) 102: 0.0003629; Downwind distance (m) 104: 0.00035702; Downwind distance (m) 106: 0.00035183; Downwind distance (m) 108: 0.0003469; Downwind distance (m) 110: 0.00034194; Downwind distance (m) 112: 0.0003378; Downwind distance (m) 114: 0.0003334; Downwind distance (m) 116: 0.0003294; Downwind distance (m) 118: 0.00032597; Downwind distance (m) 120: 0.00032244; Downwind distance (m) 122: 0.00031846; Downwind distance (m) 124: 0.00031501; Downwind distance (m) 126: 0.00031144; Downwind distance (m) 128: 0.00030837; Downwind distance (m) 130: 0.00030581; Downwind distance (m) 132: 0.0003029; Downwind distance (m) 134: 0.0003; Downwind distance (m) 136: 0.00029674; Downwind distance (m) 138: 0.00029357; Downwind distance (m) 140: 0.00029087; Downwind distance (m) 142: 0.00028858; Downwind distance (m) 144: 0.00028669; Downwind distance (m) 146: 0.00028444; Downwind distance (m) 148: 0.00028202; Downwind distance (m) 150: 0.0002792; Downwind distance (m) 152: 0.00027644; Downwind distance (m) 154: 0.00027432; Downwind distance (m) 156: 0.00027247; Downwind distance (m) 158: 0.00027081; Downwind distance (m) 160: 0.00026865; Downwind distance (m) 162: 0.00026687; Downwind distance (m) 164: 0.00026464; Downwind distance (m) 166: 0.0002623; Downwind distance (m) 168: 0.00026026; Downwind distance (m) 170: 0.00025834; Downwind distance (m) 172: 0.00025666; Downwind distance (m) 174: 0.00025475; Downwind distance (m) 176: 0.0002533; Downwind distance (m) 178: 0.00025175; Downwind distance (m) 180: 0.00025034; Downwind distance (m) 182: 0.00024866; Downwind distance (m) 184: 0.00024657; Downwind distance (m) 186: 0.00024462; Downwind distance (m) 188: 0.00024272; Downwind distance (m) 190: 0.00024075; Downwind distance (m) 192: 0.00023863; Downwind distance (m) 194: 0.00023614; Downwind distance (m) 196: 0.00023322; Downwind distance (m) 198: 0.00023002; Downwind distance (m) 200: 0.00022673; Downwind distance (m) 202: 0.00022366; Downwind distance (m) 204: 0.00022026; Downwind distance (m) 206: 0.00021682; Downwind distance (m) 208: 0.00021386; Downwind distance (m) 210: 0.00021061; Downwind distance (m) 212: 0.00020766; Downwind distance (m) 214: 0.00020527; Downwind distance (m) 216: 0.0002027; Downwind distance (m) 218: 0.0002; Downwind distance (m) 220: 0.00019705; Downwind distance (m) 222: 0.00019379; Downwind distance (m) 224: 0.00019094; Downwind distance (m) 226: 0.00018872; Downwind distance (m) 228: 0.00018596; Downwind distance (m) 230: 0.0001837; Downwind distance (m) 232: 0.00018159; Downwind distance (m) 234: 0.00017918; Downwind distance (m) 236: 0.00017674; Downwind distance (m) 238: 0.00017425; Downwind distance (m) 240: 0.00017208; Downwind distance (m) 242: 0.00016985; Downwind distance (m) 244: 0.00016741; Downwind distance (m) 246: 0.00016501; Downwind distance (m) 248: 0.0001627; Downwind distance (m) 250: 0.00016078; Downwind distance (m) 252: 0.00015904; Downwind distance (m) 254: 0.00015742; Downwind distance (m) 256: 0.00015593; Downwind distance (m) 258: 0.00015459; Downwind distance (m) 260: 0.00015322; Downwind distance (m) 262: 0.00015185; Downwind distance (m) 264: 0.0001508; Downwind distance (m) 266: 0.00014998; Downwind distance (m) 268: 0.00014958; Downwind distance (m) 270: 0.00014932; Downwind distance (m) 272: 0.00014878; Downwind distance (m) 274: 0.00014807; Downwind distance (m) 276: 0.0001474; Downwind distance (m) 278: 0.00014673; Downwind distance (m) 280: 0.00014584; Downwind distance (m) 282: 0.00014533; Downwind distance (m) 284: 0.00014509; Downwind distance (m) 286: 0.00014477; Downwind distance (m) 288: 0.00014414; Downwind distance (m) 290: 0.00014321; Downwind distance (m) 292: 0.00014238; Downwind distance (m) 294: 0.00014163; Downwind distance (m) 296: 0.00014083; Downwind distance (m) 298: 0.00014025; Downwind distance (m) 300: 0.00013994; Downwind distance (m) 302: 0.00013958; Downwind distance (m) 304: 0.00013914; Downwind distance (m) 306: 0.00013872; Downwind distance (m) 308: 0.00013844; Downwind distance (m) 310: 0.00013809; Downwind distance (m) 312: 0.00013761; Downwind distance (m) 314: 0.000137; Downwind distance (m) 316: 0.00013621; Downwind distance (m) 318: 0.00013521; Downwind distance (m) 320: 0.00013431; Downwind distance (m) 322: 0.00013339; Downwind distance (m) 324: 0.00013282; Downwind distance (m) 326: 0.00013254; Downwind distance (m) 328: 0.00013225; Downwind distance (m) 330: 0.00013229; Downwind distance (m) 332: 0.0001323; Downwind distance (m) 334: 0.00013181; Downwind distance (m) 336: 0.00013142; Downwind distance (m) 338: 0.00013118; Downwind distance (m) 340: 0.00013043; Downwind distance (m) 342: 0.0001298; Downwind distance (m) 344: 0.00012908; Downwind distance (m) 346: 0.00012806; Downwind distance (m) 348: 0.00012726; Downwind distance (m) 350: 0.00012636; Downwind distance (m) 352: 0.00012526; Downwind distance (m) 354: 0.0001248; Downwind distance (m) 356: 0.00012475; Downwind distance (m) 358: 0.00012437; Downwind distance (m) 360: 0.00012429; Downwind distance (m) 362: 0.00012449; Downwind distance (m) 364: 0.00012448; Downwind distance (m) 366: 0.00012437; Downwind distance (m) 368: 0.00012408; Downwind distance (m) 370: 0.00012353; Downwind distance (m) 372: 0.0001229; Downwind distance (m) 374: 0.00012201; Downwind distance (m) 376: 0.00012069; Downwind distance (m) 378: 0.00011945; Downwind distance (m) 380: 0.00011863; Downwind distance (m) 382: 0.00011788; Downwind distance (m) 384: 0.00011727; Downwind distance (m) 386: 0.00011698; Downwind distance (m) 388: 0.00011696; Downwind distance (m) 390: 0.00011701; Downwind distance (m) 392: 0.00011712; Downwind distance (m) 394: 0.00011737; Downwind distance (m) 396: 0.00011744; Downwind distance (m) 398: 0.00011744; Downwind distance (m) 400: 0.00011744
Boom-VERY COARSE-0.8-7-20 | Boom | VERY COARSE | 0.8 | 7 | 20 | Downwind distance (m) 2: 0.0189; Downwind distance (m) 4: 0.0099213; Downwind distance (m) 6: 0.0059895; Downwind distance (m) 8: 0.0043326; Downwind distance (m) 10: 0.0039678; Downwind distance (m) 12: 0.0041361; Downwind distance (m) 14: 0.0039109; Downwind distance (m) 16: 0.0037384; Downwind distance (m) 18: 0.0035295; Downwind distance (m) 20: 0.003336; Downwind distance (m) 22: 0.0031108; Downwind distance (m) 24: 0.00285; Downwind distance (m) 26: 0.0025692; Downwind distance (m) 28: 0.002262; Downwind distance (m) 30: 0.001951; Downwind distance (m) 32: 0.0016457; Downwind distance (m) 34: 0.0013569; Downwind distance (m) 36: 0.0012254; Downwind distance (m) 38: 0.0011263; Downwind distance (m) 40: 0.0010504; Downwind distance (m) 42: 0.00099392; Downwind distance (m) 44: 0.0009476; Downwind distance (m) 46: 0.00090738; Downwind distance (m) 48: 0.0008718; Downwind distance (m) 50: 0.00083982; Downwind distance (m) 52: 0.0008109; Downwind distance (m) 54: 0.0007833; Downwind distance (m) 56: 0.00075782; Downwind distance (m) 58: 0.00073402; Downwind distance (m) 60: 0.00071109; Downwind distance (m) 62: 0.00068929; Downwind distance (m) 64: 0.00066848; Downwind distance (m) 66: 0.00064926; Downwind distance (m) 68: 0.00063108; Downwind distance (m) 70: 0.00061332; Downwind distance (m) 72: 0.00059656; Downwind distance (m) 74: 0.00058128; Downwind distance (m) 76: 0.00056616; Downwind distance (m) 78: 0.00055134; Downwind distance (m) 80: 0.00053725; Downwind distance (m) 82: 0.00052413; Downwind distance (m) 84: 0.00051169; Downwind distance (m) 86: 0.00049935; Downwind distance (m) 88: 0.00048738; Downwind distance (m) 90: 0.00047617; Downwind distance (m) 92: 0.00046538; Downwind distance (m) 94: 0.0004555; Downwind distance (m) 96: 0.00044624; Downwind distance (m) 98: 0.00043785; Downwind distance (m) 100: 0.0004298; Downwind distance (m) 102: 0.00042199; Downwind distance (m) 104: 0.00041455; Downwind distance (m) 106: 0.00040845; Downwind distance (m) 108: 0.00040276; Downwind distance (m) 110: 0.00039674; Downwind distance (m) 112: 0.00039095; Downwind distance (m) 114: 0.00038526; Downwind distance (m) 116: 0.0003797; Downwind distance (m) 118: 0.00037422; Downwind distance (m) 120: 0.00036958; Downwind distance (m) 122: 0.00036474; Downwind distance (m) 124: 0.00035981; Downwind distance (m) 126: 0.00035443; Downwind distance (m) 128: 0.00034948; Downwind distance (m) 130: 0.0003452; Downwind distance (m) 132: 0.00034101; Downwind distance (m) 134: 0.00033668; Downwind distance (m) 136: 0.00033218; Downwind distance (m) 138: 0.00032788; Downwind distance (m) 140: 0.00032317; Downwind distance (m) 142: 0.00031905; Downwind distance (m) 144: 0.00031466; Downwind distance (m) 146: 0.00031004; Downwind distance (m) 148: 0.00030529; Downwind distance (m) 150: 0.00030051; Downwind distance (m) 152: 0.00029628; Downwind distance (m) 154: 0.00029182; Downwind distance (m) 156: 0.00028704; Downwind distance (m) 158: 0.00028241; Downwind distance (m) 160: 0.00027752; Downwind distance (m) 162: 0.00027272; Downwind distance (m) 164: 0.00026834; Downwind distance (m) 166: 0.00026469; Downwind distance (m) 168: 0.00026132; Downwind distance (m) 170: 0.00025742; Downwind distance (m) 172: 0.00025264; Downwind distance (m) 174: 0.00024808; Downwind distance (m) 176: 0.00024426; Downwind distance (m) 178: 0.000241; Downwind distance (m) 180: 0.00023763; Downwind distance (m) 182: 0.0002342; Downwind distance (m) 184: 0.00023054; Downwind distance (m) 186: 0.00022668; Downwind distance (m) 188: 0.00022288; Downwind distance (m) 190: 0.00021952; Downwind distance (m) 192: 0.0002169; Downwind distance (m) 194: 0.0002139; Downwind distance (m) 196: 0.00021069; Downwind distance (m) 198: 0.00020716; Downwind distance (m) 200: 0.00020403; Downwind distance (m) 202: 0.00020166; Downwind distance (m) 204: 0.000199; Downwind distance (m) 206: 0.00019645; Downwind distance (m) 208: 0.00019372; Downwind distance (m) 210: 0.00019131; Downwind distance (m) 212: 0.00018883; Downwind distance (m) 214: 0.00018667; Downwind distance (m) 216: 0.0001848; Downwind distance (m) 218: 0.00018259; Downwind distance (m) 220: 0.00018093; Downwind distance (m) 222: 0.00017904; Downwind distance (m) 224: 0.0001775; Downwind distance (m) 226: 0.00017613; Downwind distance (m) 228: 0.00017479; Downwind distance (m) 230: 0.00017323; Downwind distance (m) 232: 0.00017137; Downwind distance (m) 234: 0.00016936; Downwind distance (m) 236: 0.00016759; Downwind distance (m) 238: 0.00016645; Downwind distance (m) 240: 0.00016507; Downwind distance (m) 242: 0.0001639; Downwind distance (m) 244: 0.00016244; Downwind distance (m) 246: 0.00016117; Downwind distance (m) 248: 0.0001599; Downwind distance (m) 250: 0.00015859; Downwind distance (m) 252: 0.00015719; Downwind distance (m) 254: 0.0001558; Downwind distance (m) 256: 0.0001543; Downwind distance (m) 258: 0.00015291; Downwind distance (m) 260: 0.00015206; Downwind distance (m) 262: 0.00015081; Downwind distance (m) 264: 0.00014986; Downwind distance (m) 266: 0.00014859; Downwind distance (m) 268: 0.00014705; Downwind distance (m) 270: 0.00014578; Downwind distance (m) 272: 0.00014475; Downwind distance (m) 274: 0.00014399; Downwind distance (m) 276: 0.00014328; Downwind distance (m) 278: 0.00014244; Downwind distance (m) 280: 0.00014075; Downwind distance (m) 282: 0.00013927; Downwind distance (m) 284: 0.00013758; Downwind distance (m) 286: 0.0001358; Downwind distance (m) 288: 0.00013455; Downwind distance (m) 290: 0.0001331; Downwind distance (m) 292: 0.0001316; Downwind distance (m) 294: 0.00013015; Downwind distance (m) 296: 0.00012861; Downwind distance (m) 298: 0.00012716; Downwind distance (m) 300: 0.00012595; Downwind distance (m) 302: 0.0001244; Downwind distance (m) 304: 0.00012282; Downwind distance (m) 306: 0.00012147; Downwind distance (m) 308: 0.00011966; Downwind distance (m) 310: 0.0001181; Downwind distance (m) 312: 0.00011676; Downwind distance (m) 314: 0.00011554; Downwind distance (m) 316: 0.00011451; Downwind distance (m) 318: 0.00011343; Downwind distance (m) 320: 0.00011227; Downwind distance (m) 322: 0.00011116; Downwind distance (m) 324: 0.00010972; Downwind distance (m) 326: 0.00010816; Downwind distance (m) 328: 0.00010704; Downwind distance (m) 330: 0.00010585; Downwind distance (m) 332: 0.00010462; Downwind distance (m) 334: 0.00010345; Downwind distance (m) 336: 0.00010214; Downwind distance (m) 338: 0.00010089; Downwind distance (m) 340: 9.972e-05; Downwind distance (m) 342: 9.846e-05; Downwind distance (m) 344: 9.7385e-05; Downwind distance (m) 346: 9.6763e-05; Downwind distance (m) 348: 9.5816e-05; Downwind distance (m) 350: 9.5253e-05; Downwind distance (m) 352: 9.4644e-05; Downwind distance (m) 354: 9.3936e-05; Downwind distance (m) 356: 9.3325e-05; Downwind distance (m) 358: 9.2686e-05; Downwind distance (m) 360: 9.1851e-05; Downwind distance (m) 362: 9.1027e-05; Downwind distance (m) 364: 9.039e-05; Downwind distance (m) 366: 8.9645e-05; Downwind distance (m) 368: 8.9156e-05; Downwind distance (m) 370: 8.8717e-05; Downwind distance (m) 372: 8.8213e-05; Downwind distance (m) 374: 8.7846e-05; Downwind distance (m) 376: 8.7269e-05; Downwind distance (m) 378: 8.6626e-05; Downwind distance (m) 380: 8.6163e-05; Downwind distance (m) 382: 8.5801e-05; Downwind distance (m) 384: 8.5453e-05; Downwind distance (m) 386: 8.5149e-05; Downwind distance (m) 388: 8.4767e-05; Downwind distance (m) 390: 8.4323e-05; Downwind distance (m) 392: 8.3714e-05; Downwind distance (m) 394: 8.2863e-05; Downwind distance (m) 396: 8.2063e-05; Downwind distance (m) 398: 8.1477e-05; Downwind distance (m) 400: 8.0714e-05
Boom-VERY COARSE-0.8-20-3 | Boom | VERY COARSE | 0.8 | 20 | 3 | Downwind distance (m) 2: 0.024726; Downwind distance (m) 4: 0.014642; Downwind distance (m) 6: 0.010613; Downwind distance (m) 8: 0.0081888; Downwind distance (m) 10: 0.006559; Downwind distance (m) 12: 0.0054549; Downwind distance (m) 14: 0.0046566; Downwind distance (m) 16: 0.0039503; Downwind distance (m) 18: 0.0034128; Downwind distance (m) 20: 0.0029005; Downwind distance (m) 22: 0.0024647; Downwind distance (m) 24: 0.002071; Downwind distance (m) 26: 0.0018098; Downwind distance (m) 28: 0.0015356; Downwind distance (m) 30: 0.0012852; Downwind distance (m) 32: 0.001062; Downwind distance (m) 34: 0.00089491; Downwind distance (m) 36: 0.00077309; Downwind distance (m) 38: 0.00067612; Downwind distance (m) 40: 0.000598; Downwind distance (m) 42: 0.00053213; Downwind distance (m) 44: 0.00047635; Downwind distance (m) 46: 0.00042969; Downwind distance (m) 48: 0.00038976; Downwind distance (m) 50: 0.00035486; Downwind distance (m) 52: 0.00032481; Downwind distance (m) 54: 0.00029877; Downwind distance (m) 56: 0.00027554; Downwind distance (m) 58: 0.00025535; Downwind distance (m) 60: 0.00023748; Downwind distance (m) 62: 0.00022174; Downwind distance (m) 64: 0.00020748; Downwind distance (m) 66: 0.00019503; Downwind distance (m) 68: 0.0001826; Downwind distance (m) 70: 0.00017206; Downwind distance (m) 72: 0.00016262; Downwind distance (m) 74: 0.00015377; Downwind distance (m) 76: 0.00014533; Downwind distance (m) 78: 0.00013799; Downwind distance (m) 80: 0.00013079; Downwind distance (m) 82: 0.00012468; Downwind distance (m) 84: 0.0001181; Downwind distance (m) 86: 0.00011327; Downwind distance (m) 88: 0.00010826; Downwind distance (m) 90: 0.00010425; Downwind distance (m) 92: 9.9836e-05; Downwind distance (m) 94: 9.543e-05; Downwind distance (m) 96: 9.1928e-05; Downwind distance (m) 98: 8.8624e-05; Downwind distance (m) 100: 8.5542e-05; Downwind distance (m) 102: 8.2308e-05; Downwind distance (m) 104: 7.9194e-05; Downwind distance (m) 106: 7.5881e-05; Downwind distance (m) 108: 7.3124e-05; Downwind distance (m) 110: 7.0584e-05; Downwind distance (m) 112: 6.8068e-05; Downwind distance (m) 114: 6.5524e-05; Downwind distance (m) 116: 6.3526e-05; Downwind distance (m) 118: 6.1424e-05; Downwind distance (m) 120: 5.95e-05; Downwind distance (m) 122: 5.769e-05; Downwind distance (m) 124: 5.5962e-05; Downwind distance (m) 126: 5.4209e-05; Downwind distance (m) 128: 5.2563e-05; Downwind distance (m) 130: 5.103e-05; Downwind distance (m) 132: 4.9442e-05; Downwind distance (m) 134: 4.8279e-05; Downwind distance (m) 136: 4.6856e-05; Downwind distance (m) 138: 4.5932e-05; Downwind distance (m) 140: 4.4848e-05; Downwind distance (m) 142: 4.4105e-05; Downwind distance (m) 144: 4.3162e-05; Downwind distance (m) 146: 4.1889e-05; Downwind distance (m) 148: 4.1008e-05; Downwind distance (m) 150: 4.0483e-05; Downwind distance (m) 152: 3.9638e-05; Downwind distance (m) 154: 3.9093e-05; Downwind distance (m) 156: 3.8134e-05; Downwind distance (m) 158: 3.7087e-05; Downwind distance (m) 160: 3.6757e-05; Downwind distance (m) 162: 3.6059e-05; Downwind distance (m) 164: 3.5452e-05; Downwind distance (m) 166: 3.4878e-05; Downwind distance (m) 168: 3.4191e-05; Downwind distance (m) 170: 3.3514e-05; Downwind distance (m) 172: 3.323e-05; Downwind distance (m) 174: 3.3023e-05; Downwind distance (m) 176: 3.2768e-05; Downwind distance (m) 178: 3.2686e-05; Downwind distance (m) 180: 3.2401e-05; Downwind distance (m) 182: 3.1903e-05; Downwind distance (m) 184: 3.1425e-05; Downwind distance (m) 186: 3.1175e-05; Downwind distance (m) 188: 3.1156e-05; Downwind distance (m) 190: 3.09e-05; Downwind distance (m) 192: 3.0914e-05; Downwind distance (m) 194: 3.0675e-05; Downwind distance (m) 196: 3.0295e-05; Downwind distance (m) 198: 2.9759e-05; Downwind distance (m) 200: 2.9364e-05; Downwind distance (m) 202: 2.9495e-05; Downwind distance (m) 204: 2.9256e-05; Downwind distance (m) 206: 2.9151e-05; Downwind distance (m) 208: 2.9121e-05; Downwind distance (m) 210: 2.8898e-05; Downwind distance (m) 212: 2.888e-05; Downwind distance (m) 214: 2.8332e-05; Downwind distance (m) 216: 2.7685e-05; Downwind distance (m) 218: 2.7421e-05; Downwind distance (m) 220: 2.7433e-05; Downwind distance (m) 222: 2.7414e-05; Downwind distance (m) 224: 2.7722e-05; Downwind distance (m) 226: 2.7676e-05; Downwind distance (m) 228: 2.7205e-05; Downwind distance (m) 230: 2.6708e-05; Downwind distance (m) 232: 2.6355e-05; Downwind distance (m) 234: 2.6006e-05; Downwind distance (m) 236: 2.5988e-05; Downwind distance (m) 238: 2.6082e-05; Downwind distance (m) 240: 2.5934e-05; Downwind distance (m) 242: 2.5697e-05; Downwind distance (m) 244: 2.5571e-05; Downwind distance (m) 246: 2.5642e-05; Downwind distance (m) 248: 2.5574e-05; Downwind distance (m) 250: 2.5516e-05; Downwind distance (m) 252: 2.5294e-05; Downwind distance (m) 254: 2.4715e-05; Downwind distance (m) 256: 2.427e-05; Downwind distance (m) 258: 2.3879e-05; Downwind distance (m) 260: 2.3992e-05; Downwind distance (m) 262: 2.4155e-05; Downwind distance (m) 264: 2.4496e-05; Downwind distance (m) 266: 2.4821e-05; Downwind distance (m) 268: 2.4715e-05; Downwind distance (m) 270: 2.4418e-05; Downwind distance (m) 272: 2.383e-05; Downwind distance (m) 274: 2.3113e-05; Downwind distance (m) 276: 2.2659e-05; Downwind distance (m) 278: 2.2402e-05; Downwind distance (m) 280: 2.2678e-05; Downwind distance (m) 282: 2.3157e-05; Downwind distance (m) 284: 2.334e-05; Downwind distance (m) 286: 2.3215e-05; Downwind distance (m) 288: 2.3311e-05; Downwind distance (m) 290: 2.3084e-05; Downwind distance (m) 292: 2.2638e-05; Downwind distance (m) 294: 2.2281e-05; Downwind distance (m) 296: 2.2134e-05; Downwind distance (m) 298: 2.209e-05; Downwind distance (m) 300: 2.215e-05; Downwind distance (m) 302: 2.1925e-05; Downwind distance (m) 304: 2.172e-05; Downwind distance (m) 306: 2.1703e-05; Downwind distance (m) 308: 2.1932e-05; Downwind distance (m) 310: 2.1732e-05; Downwind distance (m) 312: 2.1484e-05; Downwind distance (m) 314: 2.1608e-05; Downwind distance (m) 316: 2.1624e-05; Downwind distance (m) 318: 2.1481e-05; Downwind distance (m) 320: 2.1675e-05; Downwind distance (m) 322: 2.186e-05; Downwind distance (m) 324: 2.1742e-05; Downwind distance (m) 326: 2.1465e-05; Downwind distance (m) 328: 2.1108e-05; Downwind distance (m) 330: 2.045e-05; Downwind distance (m) 332: 1.9973e-05; Downwind distance (m) 334: 1.9929e-05; Downwind distance (m) 336: 2.0104e-05; Downwind distance (m) 338: 2.0379e-05; Downwind distance (m) 340: 2.0795e-05; Downwind distance (m) 342: 2.135e-05; Downwind distance (m) 344: 2.1695e-05; Downwind distance (m) 346: 2.1304e-05; Downwind distance (m) 348: 2.0984e-05; Downwind distance (m) 350: 2.0856e-05; Downwind distance (m) 352: 2.052e-05; Downwind distance (m) 354: 2.0014e-05; Downwind distance (m) 356: 1.9683e-05; Downwind distance (m) 358: 1.9424e-05; Downwind distance (m) 360: 1.9326e-05; Downwind distance (m) 362: 1.9222e-05; Downwind distance (m) 364: 1.916e-05; Downwind distance (m) 366: 1.942e-05; Downwind distance (m) 368: 1.9818e-05; Downwind distance (m) 370: 1.993e-05; Downwind distance (m) 372: 2.0057e-05; Downwind distance (m) 374: 2.0088e-05; Downwind distance (m) 376: 2.009e-05; Downwind distance (m) 378: 1.9882e-05; Downwind distance (m) 380: 1.9307e-05; Downwind distance (m) 382: 1.872e-05; Downwind distance (m) 384: 1.8376e-05; Downwind distance (m) 386: 1.8093e-05; Downwind distance (m) 388: 1.7859e-05; Downwind distance (m) 390: 1.7677e-05; Downwind distance (m) 392: 1.7435e-05; Downwind distance (m) 394: 1.7414e-05; Downwind distance (m) 396: 1.7813e-05; Downwind distance (m) 398: 1.8218e-05; Downwind distance (m) 400: 1.8264e-05
Boom-VERY COARSE-0.8-14-3 | Boom | VERY COARSE | 0.8 | 14 | 3 | Downwind distance (m) 2: 0.018329; Downwind distance (m) 4: 0.010591; Downwind distance (m) 6: 0.0073515; Downwind distance (m) 8: 0.0055334; Downwind distance (m) 10: 0.004376; Downwind distance (m) 12: 0.0035617; Downwind distance (m) 14: 0.0029536; Downwind distance (m) 16: 0.0024473; Downwind distance (m) 18: 0.0020605; Downwind distance (m) 20: 0.0017441; Downwind distance (m) 22: 0.0014816; Downwind distance (m) 24: 0.0012377; Downwind distance (m) 26: 0.0010691; Downwind distance (m) 28: 0.00090571; Downwind distance (m) 30: 0.00075526; Downwind distance (m) 32: 0.00062179; Downwind distance (m) 34: 0.00052126; Downwind distance (m) 36: 0.00044732; Downwind distance (m) 38: 0.00038954; Downwind distance (m) 40: 0.00034242; Downwind distance (m) 42: 0.00030412; Downwind distance (m) 44: 0.00027108; Downwind distance (m) 46: 0.00024394; Downwind distance (m) 48: 0.00022082; Downwind distance (m) 50: 0.00020187; Downwind distance (m) 52: 0.00018506; Downwind distance (m) 54: 0.0001709; Downwind distance (m) 56: 0.00015877; Downwind distance (m) 58: 0.00014798; Downwind distance (m) 60: 0.00013884; Downwind distance (m) 62: 0.00013036; Downwind distance (m) 64: 0.00012269; Downwind distance (m) 66: 0.00011595; Downwind distance (m) 68: 0.00010974; Downwind distance (m) 70: 0.00010432; Downwind distance (m) 72: 9.9657e-05; Downwind distance (m) 74: 9.5387e-05; Downwind distance (m) 76: 9.1327e-05; Downwind distance (m) 78: 8.7769e-05; Downwind distance (m) 80: 8.4381e-05; Downwind distance (m) 82: 8.1222e-05; Downwind distance (m) 84: 7.8189e-05; Downwind distance (m) 86: 7.5503e-05; Downwind distance (m) 88: 7.2772e-05; Downwind distance (m) 90: 7.0438e-05; Downwind distance (m) 92: 6.8211e-05; Downwind distance (m) 94: 6.6253e-05; Downwind distance (m) 96: 6.4628e-05; Downwind distance (m) 98: 6.3076e-05; Downwind distance (m) 100: 6.1826e-05; Downwind distance (m) 102: 6.0448e-05; Downwind distance (m) 104: 5.8725e-05; Downwind distance (m) 106: 5.7576e-05; Downwind distance (m) 108: 5.6512e-05; Downwind distance (m) 110: 5.5741e-05; Downwind distance (m) 112: 5.5064e-05; Downwind distance (m) 114: 5.4119e-05; Downwind distance (m) 116: 5.2984e-05; Downwind distance (m) 118: 5.2562e-05; Downwind distance (m) 120: 5.1945e-05; Downwind distance (m) 122: 5.1432e-05; Downwind distance (m) 124: 5.0786e-05; Downwind distance (m) 126: 4.9732e-05; Downwind distance (m) 128: 4.9204e-05; Downwind distance (m) 130: 4.8855e-05; Downwind distance (m) 132: 4.835e-05; Downwind distance (m) 134: 4.8091e-05; Downwind distance (m) 136: 4.7618e-05; Downwind distance (m) 138: 4.6739e-05; Downwind distance (m) 140: 4.6065e-05; Downwind distance (m) 142: 4.5853e-05; Downwind distance (m) 144: 4.5427e-05; Downwind distance (m) 146: 4.5206e-05; Downwind distance (m) 148: 4.4919e-05; Downwind distance (m) 150: 4.4439e-05; Downwind distance (m) 152: 4.3581e-05; Downwind distance (m) 154: 4.2894e-05; Downwind distance (m) 156: 4.2847e-05; Downwind distance (m) 158: 4.2525e-05; Downwind distance (m) 160: 4.2538e-05; Downwind distance (m) 162: 4.2492e-05; Downwind distance (m) 164: 4.1754e-05; Downwind distance (m) 166: 4.0979e-05; Downwind distance (m) 168: 4.0415e-05; Downwind distance (m) 170: 4.0204e-05; Downwind distance (m) 172: 4.024e-05; Downwind distance (m) 174: 3.9957e-05; Downwind distance (m) 176: 3.972e-05; Downwind distance (m) 178: 3.9368e-05; Downwind distance (m) 180: 3.9255e-05; Downwind distance (m) 182: 3.8972e-05; Downwind distance (m) 184: 3.8374e-05; Downwind distance (m) 186: 3.7889e-05; Downwind distance (m) 188: 3.7568e-05; Downwind distance (m) 190: 3.7411e-05; Downwind distance (m) 192: 3.7501e-05; Downwind distance (m) 194: 3.7644e-05; Downwind distance (m) 196: 3.7418e-05; Downwind distance (m) 198: 3.709e-05; Downwind distance (m) 200: 3.6456e-05; Downwind distance (m) 202: 3.5791e-05; Downwind distance (m) 204: 3.5252e-05; Downwind distance (m) 206: 3.4694e-05; Downwind distance (m) 208: 3.4229e-05; Downwind distance (m) 210: 3.3787e-05; Downwind distance (m) 212: 3.321e-05; Downwind distance (m) 214: 3.2923e-05; Downwind distance (m) 216: 3.2491e-05; Downwind distance (m) 218: 3.2219e-05; Downwind distance (m) 220: 3.1757e-05; Downwind distance (m) 222: 3.0691e-05; Downwind distance (m) 224: 3.0353e-05; Downwind distance (m) 226: 3.0032e-05; Downwind distance (m) 228: 2.9455e-05; Downwind distance (m) 230: 2.9555e-05; Downwind distance (m) 232: 2.9536e-05; Downwind distance (m) 234: 2.8995e-05; Downwind distance (m) 236: 2.8376e-05; Downwind distance (m) 238: 2.7596e-05; Downwind distance (m) 240: 2.7058e-05; Downwind distance (m) 242: 2.6816e-05; Downwind distance (m) 244: 2.6615e-05; Downwind distance (m) 246: 2.6218e-05; Downwind distance (m) 248: 2.6087e-05; Downwind distance (m) 250: 2.6036e-05; Downwind distance (m) 252: 2.5841e-05; Downwind distance (m) 254: 2.5256e-05; Downwind distance (m) 256: 2.4798e-05; Downwind distance (m) 258: 2.4356e-05; Downwind distance (m) 260: 2.3657e-05; Downwind distance (m) 262: 2.3209e-05; Downwind distance (m) 264: 2.3042e-05; Downwind distance (m) 266: 2.2954e-05; Downwind distance (m) 268: 2.317e-05; Downwind distance (m) 270: 2.3489e-05; Downwind distance (m) 272: 2.3583e-05; Downwind distance (m) 274: 2.3324e-05; Downwind distance (m) 276: 2.2937e-05; Downwind distance (m) 278: 2.2435e-05; Downwind distance (m) 280: 2.174e-05; Downwind distance (m) 282: 2.1493e-05; Downwind distance (m) 284: 2.1688e-05; Downwind distance (m) 286: 2.2047e-05; Downwind distance (m) 288: 2.2303e-05; Downwind distance (m) 290: 2.2313e-05; Downwind distance (m) 292: 2.2251e-05; Downwind distance (m) 294: 2.211e-05; Downwind distance (m) 296: 2.1596e-05; Downwind distance (m) 298: 2.1141e-05; Downwind distance (m) 300: 2.0978e-05; Downwind distance (m) 302: 2.0936e-05; Downwind distance (m) 304: 2.0903e-05; Downwind distance (m) 306: 2.0855e-05; Downwind distance (m) 308: 2.0817e-05; Downwind distance (m) 310: 2.0873e-05; Downwind distance (m) 312: 2.0913e-05; Downwind distance (m) 314: 2.0869e-05; Downwind distance (m) 316: 2.0795e-05; Downwind distance (m) 318: 2.0569e-05; Downwind distance (m) 320: 2.0291e-05; Downwind distance (m) 322: 2.0092e-05; Downwind distance (m) 324: 2.0158e-05; Downwind distance (m) 326: 2.022e-05; Downwind distance (m) 328: 2.0061e-05; Downwind distance (m) 330: 1.9955e-05; Downwind distance (m) 332: 1.9858e-05; Downwind distance (m) 334: 1.9547e-05; Downwind distance (m) 336: 1.9368e-05; Downwind distance (m) 338: 1.9216e-05; Downwind distance (m) 340: 1.9113e-05; Downwind distance (m) 342: 1.9398e-05; Downwind distance (m) 344: 1.9752e-05; Downwind distance (m) 346: 2.0147e-05; Downwind distance (m) 348: 2.0389e-05; Downwind distance (m) 350: 2.0034e-05; Downwind distance (m) 352: 1.9499e-05; Downwind distance (m) 354: 1.936e-05; Downwind distance (m) 356: 1.897e-05; Downwind distance (m) 358: 1.8458e-05; Downwind distance (m) 360: 1.8327e-05; Downwind distance (m) 362: 1.8324e-05; Downwind distance (m) 364: 1.8518e-05; Downwind distance (m) 366: 1.8879e-05; Downwind distance (m) 368: 1.9008e-05; Downwind distance (m) 370: 1.8876e-05; Downwind distance (m) 372: 1.9044e-05; Downwind distance (m) 374: 1.9081e-05; Downwind distance (m) 376: 1.8757e-05; Downwind distance (m) 378: 1.8598e-05; Downwind distance (m) 380: 1.8592e-05; Downwind distance (m) 382: 1.8408e-05; Downwind distance (m) 384: 1.8261e-05; Downwind distance (m) 386: 1.8337e-05; Downwind distance (m) 388: 1.8216e-05; Downwind distance (m) 390: 1.7824e-05; Downwind distance (m) 392: 1.7417e-05; Downwind distance (m) 394: 1.7202e-05; Downwind distance (m) 396: 1.7095e-05; Downwind distance (m) 398: 1.7172e-05; Downwind distance (m) 400: 1.7324e-05
Boom-VERY COARSE-0.8-7-3 | Boom | VERY COARSE | 0.8 | 7 | 3 | Downwind distance (m) 2: 0.011962; Downwind distance (m) 4: 0.0059359; Downwind distance (m) 6: 0.0033562; Downwind distance (m) 8: 0.0020188; Downwind distance (m) 10: 0.0014716; Downwind distance (m) 12: 0.0012019; Downwind distance (m) 14: 0.0010955; Downwind distance (m) 16: 0.00097274; Downwind distance (m) 18: 0.00084757; Downwind distance (m) 20: 0.00076666; Downwind distance (m) 22: 0.00068264; Downwind distance (m) 24: 0.00061275; Downwind distance (m) 26: 0.00055368; Downwind distance (m) 28: 0.00048405; Downwind distance (m) 30: 0.00041057; Downwind distance (m) 32: 0.00034211; Downwind distance (m) 34: 0.00028939; Downwind distance (m) 36: 0.0002517; Downwind distance (m) 38: 0.00022401; Downwind distance (m) 40: 0.00020331; Downwind distance (m) 42: 0.00018734; Downwind distance (m) 44: 0.00017489; Downwind distance (m) 46: 0.00016478; Downwind distance (m) 48: 0.00015582; Downwind distance (m) 50: 0.00014858; Downwind distance (m) 52: 0.00014246; Downwind distance (m) 54: 0.00013719; Downwind distance (m) 56: 0.0001325; Downwind distance (m) 58: 0.00012772; Downwind distance (m) 60: 0.00012351; Downwind distance (m) 62: 0.0001194; Downwind distance (m) 64: 0.00011495; Downwind distance (m) 66: 0.00011101; Downwind distance (m) 68: 0.00010745; Downwind distance (m) 70: 0.00010394; Downwind distance (m) 72: 0.0001008; Downwind distance (m) 74: 9.8237e-05; Downwind distance (m) 76: 9.5624e-05; Downwind distance (m) 78: 9.2685e-05; Downwind distance (m) 80: 9.0312e-05; Downwind distance (m) 82: 8.8274e-05; Downwind distance (m) 84: 8.6434e-05; Downwind distance (m) 86: 8.4186e-05; Downwind distance (m) 88: 8.2032e-05; Downwind distance (m) 90: 8.0329e-05; Downwind distance (m) 92: 7.8732e-05; Downwind distance (m) 94: 7.6461e-05; Downwind distance (m) 96: 7.4409e-05; Downwind distance (m) 98: 7.2865e-05; Downwind distance (m) 100: 7.1393e-05; Downwind distance (m) 102: 6.988e-05; Downwind distance (m) 104: 6.8039e-05; Downwind distance (m) 106: 6.6305e-05; Downwind distance (m) 108: 6.5128e-05; Downwind distance (m) 110: 6.421e-05; Downwind distance (m) 112: 6.3665e-05; Downwind distance (m) 114: 6.2835e-05; Downwind distance (m) 116: 6.1496e-05; Downwind distance (m) 118: 6.023e-05; Downwind distance (m) 120: 5.9434e-05; Downwind distance (m) 122: 5.8859e-05; Downwind distance (m) 124: 5.8597e-05; Downwind distance (m) 126: 5.7484e-05; Downwind distance (m) 128: 5.5993e-05; Downwind distance (m) 130: 5.5382e-05; Downwind distance (m) 132: 5.5072e-05; Downwind distance (m) 134: 5.4496e-05; Downwind distance (m) 136: 5.3942e-05; Downwind distance (m) 138: 5.3092e-05; Downwind distance (m) 140: 5.2171e-05; Downwind distance (m) 142: 5.1224e-05; Downwind distance (m) 144: 5.0596e-05; Downwind distance (m) 146: 5.0181e-05; Downwind distance (m) 148: 4.9477e-05; Downwind distance (m) 150: 4.8696e-05; Downwind distance (m) 152: 4.8141e-05; Downwind distance (m) 154: 4.7446e-05; Downwind distance (m) 156: 4.6676e-05; Downwind distance (m) 158: 4.5891e-05; Downwind distance (m) 160: 4.5288e-05; Downwind distance (m) 162: 4.4219e-05; Downwind distance (m) 164: 4.2964e-05; Downwind distance (m) 166: 4.2456e-05; Downwind distance (m) 168: 4.2041e-05; Downwind distance (m) 170: 4.1733e-05; Downwind distance (m) 172: 4.0906e-05; Downwind distance (m) 174: 3.9921e-05; Downwind distance (m) 176: 3.9082e-05; Downwind distance (m) 178: 3.8279e-05; Downwind distance (m) 180: 3.7877e-05; Downwind distance (m) 182: 3.7748e-05; Downwind distance (m) 184: 3.7607e-05; Downwind distance (m) 186: 3.6941e-05; Downwind distance (m) 188: 3.5747e-05; Downwind distance (m) 190: 3.4673e-05; Downwind distance (m) 192: 3.4318e-05; Downwind distance (m) 194: 3.4425e-05; Downwind distance (m) 196: 3.4174e-05; Downwind distance (m) 198: 3.326e-05; Downwind distance (m) 200: 3.2568e-05; Downwind distance (m) 202: 3.2018e-05; Downwind distance (m) 204: 3.1684e-05; Downwind distance (m) 206: 3.1313e-05; Downwind distance (m) 208: 3.1066e-05; Downwind distance (m) 210: 3.0557e-05; Downwind distance (m) 212: 2.9687e-05; Downwind distance (m) 214: 2.9296e-05; Downwind distance (m) 216: 2.893e-05; Downwind distance (m) 218: 2.8839e-05; Downwind distance (m) 220: 2.8686e-05; Downwind distance (m) 222: 2.8042e-05; Downwind distance (m) 224: 2.7591e-05; Downwind distance (m) 226: 2.7259e-05; Downwind distance (m) 228: 2.7248e-05; Downwind distance (m) 230: 2.7086e-05; Downwind distance (m) 232: 2.6749e-05; Downwind distance (m) 234: 2.6319e-05; Downwind distance (m) 236: 2.603e-05; Downwind distance (m) 238: 2.6185e-05; Downwind distance (m) 240: 2.6233e-05; Downwind distance (m) 242: 2.6185e-05; Downwind distance (m) 244: 2.5772e-05; Downwind distance (m) 246: 2.5403e-05; Downwind distance (m) 248: 2.495e-05; Downwind distance (m) 250: 2.4402e-05; Downwind distance (m) 252: 2.3901e-05; Downwind distance (m) 254: 2.4012e-05; Downwind distance (m) 256: 2.4036e-05; Downwind distance (m) 258: 2.4114e-05; Downwind distance (m) 260: 2.4072e-05; Downwind distance (m) 262: 2.3874e-05; Downwind distance (m) 264: 2.3749e-05; Downwind distance (m) 266: 2.3265e-05; Downwind distance (m) 268: 2.2653e-05; Downwind distance (m) 270: 2.1846e-05; Downwind distance (m) 272: 2.1256e-05; Downwind distance (m) 274: 2.106e-05; Downwind distance (m) 276: 2.1398e-05; Downwind distance (m) 278: 2.174e-05; Downwind distance (m) 280: 2.1723e-05; Downwind distance (m) 282: 2.1656e-05; Downwind distance (m) 284: 2.1111e-05; Downwind distance (m) 286: 2.0564e-05; Downwind distance (m) 288: 2.0443e-05; Downwind distance (m) 290: 2.0221e-05; Downwind distance (m) 292: 1.9994e-05; Downwind distance (m) 294: 1.9785e-05; Downwind distance (m) 296: 1.9529e-05; Downwind distance (m) 298: 1.9389e-05; Downwind distance (m) 300: 1.9358e-05; Downwind distance (m) 302: 1.9101e-05; Downwind distance (m) 304: 1.8846e-05; Downwind distance (m) 306: 1.858e-05; Downwind distance (m) 308: 1.8214e-05; Downwind distance (m) 310: 1.8034e-05; Downwind distance (m) 312: 1.7738e-05; Downwind distance (m) 314: 1.7488e-05; Downwind distance (m) 316: 1.7455e-05; Downwind distance (m) 318: 1.739e-05; Downwind distance (m) 320: 1.7129e-05; Downwind distance (m) 322: 1.6977e-05; Downwind distance (m) 324: 1.6701e-05; Downwind distance (m) 326: 1.625e-05; Downwind distance (m) 328: 1.6133e-05; Downwind distance (m) 330: 1.6155e-05; Downwind distance (m) 332: 1.6214e-05; Downwind distance (m) 334: 1.6148e-05; Downwind distance (m) 336: 1.602e-05; Downwind distance (m) 338: 1.5956e-05; Downwind distance (m) 340: 1.5651e-05; Downwind distance (m) 342: 1.5162e-05; Downwind distance (m) 344: 1.4985e-05; Downwind distance (m) 346: 1.4799e-05; Downwind distance (m) 348: 1.4599e-05; Downwind distance (m) 350: 1.4651e-05; Downwind distance (m) 352: 1.4662e-05; Downwind distance (m) 354: 1.4441e-05; Downwind distance (m) 356: 1.4379e-05; Downwind distance (m) 358: 1.4306e-05; Downwind distance (m) 360: 1.3995e-05; Downwind distance (m) 362: 1.3872e-05; Downwind distance (m) 364: 1.3757e-05; Downwind distance (m) 366: 1.3633e-05; Downwind distance (m) 368: 1.3601e-05; Downwind distance (m) 370: 1.3554e-05; Downwind distance (m) 372: 1.355e-05; Downwind distance (m) 374: 1.3438e-05; Downwind distance (m) 376: 1.3171e-05; Downwind distance (m) 378: 1.2825e-05; Downwind distance (m) 380: 1.2674e-05; Downwind distance (m) 382: 1.2584e-05; Downwind distance (m) 384: 1.2564e-05; Downwind distance (m) 386: 1.2618e-05; Downwind distance (m) 388: 1.2642e-05; Downwind distance (m) 390: 1.2601e-05; Downwind distance (m) 392: 1.2651e-05; Downwind distance (m) 394: 1.2382e-05; Downwind distance (m) 396: 1.2211e-05; Downwind distance (m) 398: 1.2195e-05; Downwind distance (m) 400: 1.2192e-05
Boom-EXTREMELY COARSE-0.8-20-Any | Boom | EXTREMELY COARSE | 0.8 | 20 | Any | Downwind distance (m) 2: 0.041682; Downwind distance (m) 4: 0.032084; Downwind distance (m) 6: 0.026869; Downwind distance (m) 8: 0.023548; Downwind distance (m) 10: 0.021062; Downwind distance (m) 12: 0.019149; Downwind distance (m) 14: 0.017424; Downwind distance (m) 16: 0.016058; Downwind distance (m) 18: 0.014727; Downwind distance (m) 20: 0.013511; Downwind distance (m) 22: 0.012317; Downwind distance (m) 24: 0.011163; Downwind distance (m) 26: 0.010005; Downwind distance (m) 28: 0.0088946; Downwind distance (m) 30: 0.0077913; Downwind distance (m) 32: 0.0067355; Downwind distance (m) 34: 0.005736; Downwind distance (m) 36: 0.0052493; Downwind distance (m) 38: 0.0048439; Downwind distance (m) 40: 0.0044988; Downwind distance (m) 42: 0.0041999; Downwind distance (m) 44: 0.0039384; Downwind distance (m) 46: 0.0037077; Downwind distance (m) 48: 0.0035037; Downwind distance (m) 50: 0.0033207; Downwind distance (m) 52: 0.0031576; Downwind distance (m) 54: 0.0030105; Downwind distance (m) 56: 0.0028769; Downwind distance (m) 58: 0.002755; Downwind distance (m) 60: 0.0026438; Downwind distance (m) 62: 0.0025403; Downwind distance (m) 64: 0.002445; Downwind distance (m) 66: 0.0023565; Downwind distance (m) 68: 0.0022741; Downwind distance (m) 70: 0.0021983; Downwind distance (m) 72: 0.0021278; Downwind distance (m) 74: 0.0020621; Downwind distance (m) 76: 0.0020003; Downwind distance (m) 78: 0.0019416; Downwind distance (m) 80: 0.0018869; Downwind distance (m) 82: 0.0018359; Downwind distance (m) 84: 0.0017878; Downwind distance (m) 86: 0.0017429; Downwind distance (m) 88: 0.0017008; Downwind distance (m) 90: 0.0016605; Downwind distance (m) 92: 0.0016226; Downwind distance (m) 94: 0.0015861; Downwind distance (m) 96: 0.0015519; Downwind distance (m) 98: 0.0015188; Downwind distance (m) 100: 0.0014879; Downwind distance (m) 102: 0.0014587; Downwind distance (m) 104: 0.0014305; Downwind distance (m) 106: 0.0014041; Downwind distance (m) 108: 0.0013791; Downwind distance (m) 110: 0.0013559; Downwind distance (m) 112: 0.0013336; Downwind distance (m) 114: 0.0013125; Downwind distance (m) 116: 0.0012923; Downwind distance (m) 118: 0.0012726; Downwind distance (m) 120: 0.0012539; Downwind distance (m) 122: 0.0012364; Downwind distance (m) 124: 0.0012198; Downwind distance (m) 126: 0.001204; Downwind distance (m) 128: 0.0011895; Downwind distance (m) 130: 0.0011759; Downwind distance (m) 132: 0.0011627; Downwind distance (m) 134: 0.0011505; Downwind distance (m) 136: 0.001138; Downwind distance (m) 138: 0.001126; Downwind distance (m) 140: 0.0011144; Downwind distance (m) 142: 0.0011037; Downwind distance (m) 144: 0.0010934; Downwind distance (m) 146: 0.0010839; Downwind distance (m) 148: 0.0010748; Downwind distance (m) 150: 0.0010664; Downwind distance (m) 152: 0.0010579; Downwind distance (m) 154: 0.0010497; Downwind distance (m) 156: 0.0010414; Downwind distance (m) 158: 0.0010335; Downwind distance (m) 160: 0.0010264; Downwind distance (m) 162: 0.0010197; Downwind distance (m) 164: 0.001013; Downwind distance (m) 166: 0.0010068; Downwind distance (m) 168: 0.0010004; Downwind distance (m) 170: 0.00099506; Downwind distance (m) 172: 0.0009895; Downwind distance (m) 174: 0.00098425; Downwind distance (m) 176: 0.00097862; Downwind distance (m) 178: 0.00097363; Downwind distance (m) 180: 0.00096839; Downwind distance (m) 182: 0.0009636; Downwind distance (m) 184: 0.00095908; Downwind distance (m) 186: 0.00095479; Downwind distance (m) 188: 0.00095049; Downwind distance (m) 190: 0.00094594; Downwind distance (m) 192: 0.00094093; Downwind distance (m) 194: 0.00093566; Downwind distance (m) 196: 0.00093011; Downwind distance (m) 198: 0.00092524; Downwind distance (m) 200: 0.00092052; Downwind distance (m) 202: 0.00091672; Downwind distance (m) 204: 0.00091291; Downwind distance (m) 206: 0.0009095; Downwind distance (m) 208: 0.000906; Downwind distance (m) 210: 0.00090205; Downwind distance (m) 212: 0.00089791; Downwind distance (m) 214: 0.00089371; Downwind distance (m) 216: 0.00088928; Downwind distance (m) 218: 0.00088534; Downwind distance (m) 220: 0.00088133; Downwind distance (m) 222: 0.00087765; Downwind distance (m) 224: 0.00087369; Downwind distance (m) 226: 0.00086968; Downwind distance (m) 228: 0.00086526; Downwind distance (m) 230: 0.0008617; Downwind distance (m) 232: 0.00085804; Downwind distance (m) 234: 0.00085475; Downwind distance (m) 236: 0.00085172; Downwind distance (m) 238: 0.00084903; Downwind distance (m) 240: 0.00084601; Downwind distance (m) 242: 0.00084318; Downwind distance (m) 244: 0.00084004; Downwind distance (m) 246: 0.00083693; Downwind distance (m) 248: 0.00083343; Downwind distance (m) 250: 0.00082997; Downwind distance (m) 252: 0.00082613; Downwind distance (m) 254: 0.00082216; Downwind distance (m) 256: 0.00081854; Downwind distance (m) 258: 0.00081544; Downwind distance (m) 260: 0.00081279; Downwind distance (m) 262: 0.00081066; Downwind distance (m) 264: 0.00080797; Downwind distance (m) 266: 0.00080542; Downwind distance (m) 268: 0.00080251; Downwind distance (m) 270: 0.00079976; Downwind distance (m) 272: 0.00079655; Downwind distance (m) 274: 0.00079349; Downwind distance (m) 276: 0.00079101; Downwind distance (m) 278: 0.00078864; Downwind distance (m) 280: 0.00078628; Downwind distance (m) 282: 0.00078393; Downwind distance (m) 284: 0.00078107; Downwind distance (m) 286: 0.00077795; Downwind distance (m) 288: 0.00077475; Downwind distance (m) 290: 0.00077187; Downwind distance (m) 292: 0.00076866; Downwind distance (m) 294: 0.00076565; Downwind distance (m) 296: 0.00076279; Downwind distance (m) 298: 0.00076012; Downwind distance (m) 300: 0.00075714; Downwind distance (m) 302: 0.00075375; Downwind distance (m) 304: 0.00075017; Downwind distance (m) 306: 0.00074681; Downwind distance (m) 308: 0.00074335; Downwind distance (m) 310: 0.0007398; Downwind distance (m) 312: 0.00073594; Downwind distance (m) 314: 0.00073235; Downwind distance (m) 316: 0.00072877; Downwind distance (m) 318: 0.000725; Downwind distance (m) 320: 0.00072123; Downwind distance (m) 322: 0.00071741; Downwind distance (m) 324: 0.00071358; Downwind distance (m) 326: 0.00070978; Downwind distance (m) 328: 0.00070571; Downwind distance (m) 330: 0.00070209; Downwind distance (m) 332: 0.00069854; Downwind distance (m) 334: 0.00069509; Downwind distance (m) 336: 0.00069161; Downwind distance (m) 338: 0.00068787; Downwind distance (m) 340: 0.00068385; Downwind distance (m) 342: 0.00067955; Downwind distance (m) 344: 0.00067481; Downwind distance (m) 346: 0.00066971; Downwind distance (m) 348: 0.00066472; Downwind distance (m) 350: 0.00066026; Downwind distance (m) 352: 0.00065571; Downwind distance (m) 354: 0.00065133; Downwind distance (m) 356: 0.00064723; Downwind distance (m) 358: 0.00064329; Downwind distance (m) 360: 0.00063964; Downwind distance (m) 362: 0.00063596; Downwind distance (m) 364: 0.0006321; Downwind distance (m) 366: 0.00062833; Downwind distance (m) 368: 0.00062464; Downwind distance (m) 370: 0.00062075; Downwind distance (m) 372: 0.00061664; Downwind distance (m) 374: 0.00061238; Downwind distance (m) 376: 0.00060798; Downwind distance (m) 378: 0.00060365; Downwind distance (m) 380: 0.00059938; Downwind distance (m) 382: 0.00059522; Downwind distance (m) 384: 0.00059145; Downwind distance (m) 386: 0.00058805; Downwind distance (m) 388: 0.00058467; Downwind distance (m) 390: 0.00058126; Downwind distance (m) 392: 0.00057771; Downwind distance (m) 394: 0.00057417; Downwind distance (m) 396: 0.00057048; Downwind distance (m) 398: 0.0005665; Downwind distance (m) 400: 0.00056224
Boom-EXTREMELY COARSE-0.8-14-Any | Boom | EXTREMELY COARSE | 0.8 | 14 | Any | Downwind distance (m) 2: 0.029094; Downwind distance (m) 4: 0.021527; Downwind distance (m) 6: 0.01757; Downwind distance (m) 8: 0.015319; Downwind distance (m) 10: 0.013678; Downwind distance (m) 12: 0.012459; Downwind distance (m) 14: 0.011437; Downwind distance (m) 16: 0.010584; Downwind distance (m) 18: 0.0098183; Downwind distance (m) 20: 0.0090963; Downwind distance (m) 22: 0.0083546; Downwind distance (m) 24: 0.0076447; Downwind distance (m) 26: 0.0068962; Downwind distance (m) 28: 0.0061495; Downwind distance (m) 30: 0.0053944; Downwind distance (m) 32: 0.004665; Downwind distance (m) 34: 0.0039659; Downwind distance (m) 36: 0.0036536; Downwind distance (m) 38: 0.0034005; Downwind distance (m) 40: 0.0031904; Downwind distance (m) 42: 0.0030121; Downwind distance (m) 44: 0.0028593; Downwind distance (m) 46: 0.0027268; Downwind distance (m) 48: 0.0026112; Downwind distance (m) 50: 0.0025099; Downwind distance (m) 52: 0.0024205; Downwind distance (m) 54: 0.0023404; Downwind distance (m) 56: 0.0022694; Downwind distance (m) 58: 0.0022049; Downwind distance (m) 60: 0.0021464; Downwind distance (m) 62: 0.0020925; Downwind distance (m) 64: 0.0020433; Downwind distance (m) 66: 0.0019972; Downwind distance (m) 68: 0.0019551; Downwind distance (m) 70: 0.001916; Downwind distance (m) 72: 0.00188; Downwind distance (m) 74: 0.001846; Downwind distance (m) 76: 0.0018145; Downwind distance (m) 78: 0.0017846; Downwind distance (m) 80: 0.0017562; Downwind distance (m) 82: 0.0017298; Downwind distance (m) 84: 0.0017046; Downwind distance (m) 86: 0.0016802; Downwind distance (m) 88: 0.0016575; Downwind distance (m) 90: 0.0016358; Downwind distance (m) 92: 0.0016155; Downwind distance (m) 94: 0.0015963; Downwind distance (m) 96: 0.001578; Downwind distance (m) 98: 0.0015599; Downwind distance (m) 100: 0.0015423; Downwind distance (m) 102: 0.001525; Downwind distance (m) 104: 0.0015082; Downwind distance (m) 106: 0.001492; Downwind distance (m) 108: 0.0014763; Downwind distance (m) 110: 0.0014609; Downwind distance (m) 112: 0.0014463; Downwind distance (m) 114: 0.0014317; Downwind distance (m) 116: 0.0014171; Downwind distance (m) 118: 0.0014028; Downwind distance (m) 120: 0.0013885; Downwind distance (m) 122: 0.001374; Downwind distance (m) 124: 0.0013594; Downwind distance (m) 126: 0.0013449; Downwind distance (m) 128: 0.0013308; Downwind distance (m) 130: 0.0013174; Downwind distance (m) 132: 0.0013043; Downwind distance (m) 134: 0.0012916; Downwind distance (m) 136: 0.0012787; Downwind distance (m) 138: 0.0012659; Downwind distance (m) 140: 0.001253; Downwind distance (m) 142: 0.0012404; Downwind distance (m) 144: 0.0012275; Downwind distance (m) 146: 0.001215; Downwind distance (m) 148: 0.0012028; Downwind distance (m) 150: 0.001191; Downwind distance (m) 152: 0.0011797; Downwind distance (m) 154: 0.0011686; Downwind distance (m) 156: 0.0011577; Downwind distance (m) 158: 0.0011467; Downwind distance (m) 160: 0.0011352; Downwind distance (m) 162: 0.0011239; Downwind distance (m) 164: 0.0011122; Downwind distance (m) 166: 0.0011011; Downwind distance (m) 168: 0.0010903; Downwind distance (m) 170: 0.00108; Downwind distance (m) 172: 0.0010702; Downwind distance (m) 174: 0.0010601; Downwind distance (m) 176: 0.00105; Downwind distance (m) 178: 0.0010398; Downwind distance (m) 180: 0.0010298; Downwind distance (m) 182: 0.0010196; Downwind distance (m) 184: 0.0010094; Downwind distance (m) 186: 0.00099992; Downwind distance (m) 188: 0.00099059; Downwind distance (m) 190: 0.00098154; Downwind distance (m) 192: 0.00097265; Downwind distance (m) 194: 0.0009636; Downwind distance (m) 196: 0.00095401; Downwind distance (m) 198: 0.00094427; Downwind distance (m) 200: 0.00093461; Downwind distance (m) 202: 0.00092507; Downwind distance (m) 204: 0.00091611; Downwind distance (m) 206: 0.00090805; Downwind distance (m) 208: 0.00090009; Downwind distance (m) 210: 0.00089271; Downwind distance (m) 212: 0.00088559; Downwind distance (m) 214: 0.00087819; Downwind distance (m) 216: 0.00087069; Downwind distance (m) 218: 0.00086333; Downwind distance (m) 220: 0.00085567; Downwind distance (m) 222: 0.00084804; Downwind distance (m) 224: 0.00084112; Downwind distance (m) 226: 0.00083493; Downwind distance (m) 228: 0.00082871; Downwind distance (m) 230: 0.00082326; Downwind distance (m) 232: 0.00081764; Downwind distance (m) 234: 0.00081182; Downwind distance (m) 236: 0.00080636; Downwind distance (m) 238: 0.00080084; Downwind distance (m) 240: 0.00079551; Downwind distance (m) 242: 0.00079076; Downwind distance (m) 244: 0.00078626; Downwind distance (m) 246: 0.00078189; Downwind distance (m) 248: 0.00077776; Downwind distance (m) 250: 0.00077373; Downwind distance (m) 252: 0.00076935; Downwind distance (m) 254: 0.00076483; Downwind distance (m) 256: 0.00076037; Downwind distance (m) 258: 0.00075601; Downwind distance (m) 260: 0.00075188; Downwind distance (m) 262: 0.00074844; Downwind distance (m) 264: 0.00074559; Downwind distance (m) 266: 0.00074306; Downwind distance (m) 268: 0.00074096; Downwind distance (m) 270: 0.0007387; Downwind distance (m) 272: 0.00073601; Downwind distance (m) 274: 0.00073315; Downwind distance (m) 276: 0.00073014; Downwind distance (m) 278: 0.00072699; Downwind distance (m) 280: 0.00072405; Downwind distance (m) 282: 0.00072139; Downwind distance (m) 284: 0.00071879; Downwind distance (m) 286: 0.00071624; Downwind distance (m) 288: 0.00071349; Downwind distance (m) 290: 0.00071035; Downwind distance (m) 292: 0.00070704; Downwind distance (m) 294: 0.00070374; Downwind distance (m) 296: 0.00070045; Downwind distance (m) 298: 0.00069727; Downwind distance (m) 300: 0.00069446; Downwind distance (m) 302: 0.00069151; Downwind distance (m) 304: 0.00068845; Downwind distance (m) 306: 0.00068545; Downwind distance (m) 308: 0.00068233; Downwind distance (m) 310: 0.00067889; Downwind distance (m) 312: 0.00067509; Downwind distance (m) 314: 0.00067125; Downwind distance (m) 316: 0.00066757; Downwind distance (m) 318: 0.0006638; Downwind distance (m) 320: 0.00066012; Downwind distance (m) 322: 0.00065666; Downwind distance (m) 324: 0.00065338; Downwind distance (m) 326: 0.0006501; Downwind distance (m) 328: 0.00064669; Downwind distance (m) 330: 0.00064309; Downwind distance (m) 332: 0.00063915; Downwind distance (m) 334: 0.00063518; Downwind distance (m) 336: 0.00063122; Downwind distance (m) 338: 0.00062717; Downwind distance (m) 340: 0.00062321; Downwind distance (m) 342: 0.00061939; Downwind distance (m) 344: 0.00061542; Downwind distance (m) 346: 0.00061141; Downwind distance (m) 348: 0.00060748; Downwind distance (m) 350: 0.00060318; Downwind distance (m) 352: 0.00059875; Downwind distance (m) 354: 0.00059484; Downwind distance (m) 356: 0.00059104; Downwind distance (m) 358: 0.00058717; Downwind distance (m) 360: 0.00058356; Downwind distance (m) 362: 0.00057988; Downwind distance (m) 364: 0.00057632; Downwind distance (m) 366: 0.00057292; Downwind distance (m) 368: 0.00056925; Downwind distance (m) 370: 0.00056527; Downwind distance (m) 372: 0.00056143; Downwind distance (m) 374: 0.00055763; Downwind distance (m) 376: 0.00055362; Downwind distance (m) 378: 0.00054986; Downwind distance (m) 380: 0.00054635; Downwind distance (m) 382: 0.00054267; Downwind distance (m) 384: 0.00053914; Downwind distance (m) 386: 0.00053594; Downwind distance (m) 388: 0.00053275; Downwind distance (m) 390: 0.00052945; Downwind distance (m) 392: 0.00052621; Downwind distance (m) 394: 0.000523; Downwind distance (m) 396: 0.00051975; Downwind distance (m) 398: 0.00051655; Downwind distance (m) 400: 0.00051305
Boom-EXTREMELY COARSE-0.8-7-Any | Boom | EXTREMELY COARSE | 0.8 | 7 | Any | Downwind distance (m) 2: 0.015915; Downwind distance (m) 4: 0.011236; Downwind distance (m) 6: 0.0090256; Downwind distance (m) 8: 0.0078674; Downwind distance (m) 10: 0.0076672; Downwind distance (m) 12: 0.0076612; Downwind distance (m) 14: 0.0076083; Downwind distance (m) 16: 0.0075499; Downwind distance (m) 18: 0.0073848; Downwind distance (m) 20: 0.0071313; Downwind distance (m) 22: 0.0067593; Downwind distance (m) 24: 0.0063041; Downwind distance (m) 26: 0.0057868; Downwind distance (m) 28: 0.0052018; Downwind distance (m) 30: 0.0045877; Downwind distance (m) 32: 0.0039696; Downwind distance (m) 34: 0.0033685; Downwind distance (m) 36: 0.0031716; Downwind distance (m) 38: 0.0030232; Downwind distance (m) 40: 0.0029083; Downwind distance (m) 42: 0.0028182; Downwind distance (m) 44: 0.0027391; Downwind distance (m) 46: 0.0026675; Downwind distance (m) 48: 0.0026013; Downwind distance (m) 50: 0.0025385; Downwind distance (m) 52: 0.0024791; Downwind distance (m) 54: 0.0024226; Downwind distance (m) 56: 0.0023684; Downwind distance (m) 58: 0.0023171; Downwind distance (m) 60: 0.0022673; Downwind distance (m) 62: 0.0022197; Downwind distance (m) 64: 0.0021733; Downwind distance (m) 66: 0.0021292; Downwind distance (m) 68: 0.002087; Downwind distance (m) 70: 0.0020458; Downwind distance (m) 72: 0.0020064; Downwind distance (m) 74: 0.0019685; Downwind distance (m) 76: 0.0019314; Downwind distance (m) 78: 0.0018958; Downwind distance (m) 80: 0.0018613; Downwind distance (m) 82: 0.0018288; Downwind distance (m) 84: 0.0017967; Downwind distance (m) 86: 0.0017658; Downwind distance (m) 88: 0.0017358; Downwind distance (m) 90: 0.0017068; Downwind distance (m) 92: 0.0016789; Downwind distance (m) 94: 0.0016516; Downwind distance (m) 96: 0.0016252; Downwind distance (m) 98: 0.0015998; Downwind distance (m) 100: 0.0015755; Downwind distance (m) 102: 0.0015523; Downwind distance (m) 104: 0.0015292; Downwind distance (m) 106: 0.0015074; Downwind distance (m) 108: 0.0014862; Downwind distance (m) 110: 0.0014654; Downwind distance (m) 112: 0.0014449; Downwind distance (m) 114: 0.0014242; Downwind distance (m) 116: 0.001404; Downwind distance (m) 118: 0.0013845; Downwind distance (m) 120: 0.0013657; Downwind distance (m) 122: 0.0013479; Downwind distance (m) 124: 0.0013297; Downwind distance (m) 126: 0.0013118; Downwind distance (m) 128: 0.0012942; Downwind distance (m) 130: 0.0012771; Downwind distance (m) 132: 0.0012601; Downwind distance (m) 134: 0.0012428; Downwind distance (m) 136: 0.0012258; Downwind distance (m) 138: 0.0012096; Downwind distance (m) 140: 0.0011938; Downwind distance (m) 142: 0.0011788; Downwind distance (m) 144: 0.0011638; Downwind distance (m) 146: 0.0011491; Downwind distance (m) 148: 0.0011341; Downwind distance (m) 150: 0.0011194; Downwind distance (m) 152: 0.0011049; Downwind distance (m) 154: 0.0010904; Downwind distance (m) 156: 0.0010765; Downwind distance (m) 158: 0.001063; Downwind distance (m) 160: 0.0010496; Downwind distance (m) 162: 0.0010367; Downwind distance (m) 164: 0.0010237; Downwind distance (m) 166: 0.0010112; Downwind distance (m) 168: 0.00099901; Downwind distance (m) 170: 0.00098692; Downwind distance (m) 172: 0.00097455; Downwind distance (m) 174: 0.00096242; Downwind distance (m) 176: 0.00095101; Downwind distance (m) 178: 0.00093995; Downwind distance (m) 180: 0.0009294; Downwind distance (m) 182: 0.00091898; Downwind distance (m) 184: 0.00090827; Downwind distance (m) 186: 0.0008976; Downwind distance (m) 188: 0.00088665; Downwind distance (m) 190: 0.00087643; Downwind distance (m) 192: 0.00086677; Downwind distance (m) 194: 0.00085729; Downwind distance (m) 196: 0.00084812; Downwind distance (m) 198: 0.00083883; Downwind distance (m) 200: 0.00083008; Downwind distance (m) 202: 0.00082156; Downwind distance (m) 204: 0.00081264; Downwind distance (m) 206: 0.00080384; Downwind distance (m) 208: 0.0007951; Downwind distance (m) 210: 0.00078667; Downwind distance (m) 212: 0.00077818; Downwind distance (m) 214: 0.00077021; Downwind distance (m) 216: 0.00076263; Downwind distance (m) 218: 0.00075523; Downwind distance (m) 220: 0.00074809; Downwind distance (m) 222: 0.00074046; Downwind distance (m) 224: 0.00073287; Downwind distance (m) 226: 0.00072566; Downwind distance (m) 228: 0.0007184; Downwind distance (m) 230: 0.00071146; Downwind distance (m) 232: 0.00070447; Downwind distance (m) 234: 0.00069769; Downwind distance (m) 236: 0.00069114; Downwind distance (m) 238: 0.00068505; Downwind distance (m) 240: 0.00067859; Downwind distance (m) 242: 0.00067182; Downwind distance (m) 244: 0.00066496; Downwind distance (m) 246: 0.00065826; Downwind distance (m) 248: 0.00065167; Downwind distance (m) 250: 0.0006456; Downwind distance (m) 252: 0.00063967; Downwind distance (m) 254: 0.00063417; Downwind distance (m) 256: 0.00062853; Downwind distance (m) 258: 0.00062284; Downwind distance (m) 260: 0.00061716; Downwind distance (m) 262: 0.00061107; Downwind distance (m) 264: 0.00060512; Downwind distance (m) 266: 0.00059917; Downwind distance (m) 268: 0.0005933; Downwind distance (m) 270: 0.00058793; Downwind distance (m) 272: 0.00058264; Downwind distance (m) 274: 0.00057757; Downwind distance (m) 276: 0.00057246; Downwind distance (m) 278: 0.00056738; Downwind distance (m) 280: 0.00056171; Downwind distance (m) 282: 0.00055611; Downwind distance (m) 284: 0.00055047; Downwind distance (m) 286: 0.00054531; Downwind distance (m) 288: 0.00054053; Downwind distance (m) 290: 0.00053603; Downwind distance (m) 292: 0.00053153; Downwind distance (m) 294: 0.00052711; Downwind distance (m) 296: 0.00052244; Downwind distance (m) 298: 0.00051785; Downwind distance (m) 300: 0.00051329; Downwind distance (m) 302: 0.00050849; Downwind distance (m) 304: 0.00050371; Downwind distance (m) 306: 0.00049937; Downwind distance (m) 308: 0.000495; Downwind distance (m) 310: 0.000491; Downwind distance (m) 312: 0.00048699; Downwind distance (m) 314: 0.00048298; Downwind distance (m) 316: 0.00047883; Downwind distance (m) 318: 0.00047473; Downwind distance (m) 320: 0.00047066; Downwind distance (m) 322: 0.00046669; Downwind distance (m) 324: 0.00046278; Downwind distance (m) 326: 0.00045914; Downwind distance (m) 328: 0.00045572; Downwind distance (m) 330: 0.00045248; Downwind distance (m) 332: 0.00044903; Downwind distance (m) 334: 0.00044554; Downwind distance (m) 336: 0.00044185; Downwind distance (m) 338: 0.00043827; Downwind distance (m) 340: 0.00043468; Downwind distance (m) 342: 0.00043114; Downwind distance (m) 344: 0.00042792; Downwind distance (m) 346: 0.00042503; Downwind distance (m) 348: 0.00042199; Downwind distance (m) 350: 0.00041923; Downwind distance (m) 352: 0.00041605; Downwind distance (m) 354: 0.00041279; Downwind distance (m) 356: 0.00040958; Downwind distance (m) 358: 0.00040647; Downwind distance (m) 360: 0.00040332; Downwind distance (m) 362: 0.00040043; Downwind distance (m) 364: 0.00039779; Downwind distance (m) 366: 0.00039515; Downwind distance (m) 368: 0.00039269; Downwind distance (m) 370: 0.00039017; Downwind distance (m) 372: 0.00038739; Downwind distance (m) 374: 0.00038459; Downwind distance (m) 376: 0.00038152; Downwind distance (m) 378: 0.00037854; Downwind distance (m) 380: 0.00037583; Downwind distance (m) 382: 0.00037329; Downwind distance (m) 384: 0.00037082; Downwind distance (m) 386: 0.00036841; Downwind distance (m) 388: 0.00036606; Downwind distance (m) 390: 0.00036364; Downwind distance (m) 392: 0.00036096; Downwind distance (m) 394: 0.00035827; Downwind distance (m) 396: 0.00035562; Downwind distance (m) 398: 0.00035321; Downwind distance (m) 400: 0.00035078
Boom-EXTREMELY COARSE-0.8-20-60 | Boom | EXTREMELY COARSE | 0.8 | 20 | 60 | Downwind distance (m) 2: 0.039768; Downwind distance (m) 4: 0.030051; Downwind distance (m) 6: 0.024782; Downwind distance (m) 8: 0.021384; Downwind distance (m) 10: 0.018851; Downwind distance (m) 12: 0.016903; Downwind distance (m) 14: 0.015176; Downwind distance (m) 16: 0.013812; Downwind distance (m) 18: 0.012502; Downwind distance (m) 20: 0.011322; Downwind distance (m) 22: 0.010213; Downwind distance (m) 24: 0.0091406; Downwind distance (m) 26: 0.0080985; Downwind distance (m) 28: 0.0071253; Downwind distance (m) 30: 0.006169; Downwind distance (m) 32: 0.0052703; Downwind distance (m) 34: 0.0044348; Downwind distance (m) 36: 0.0040103; Downwind distance (m) 38: 0.0036576; Downwind distance (m) 40: 0.0033584; Downwind distance (m) 42: 0.0030997; Downwind distance (m) 44: 0.0028754; Downwind distance (m) 46: 0.0026779; Downwind distance (m) 48: 0.0025045; Downwind distance (m) 50: 0.0023486; Downwind distance (m) 52: 0.0022107; Downwind distance (m) 54: 0.0020865; Downwind distance (m) 56: 0.0019735; Downwind distance (m) 58: 0.0018715; Downwind distance (m) 60: 0.0017787; Downwind distance (m) 62: 0.0016927; Downwind distance (m) 64: 0.0016135; Downwind distance (m) 66: 0.0015402; Downwind distance (m) 68: 0.001472; Downwind distance (m) 70: 0.0014089; Downwind distance (m) 72: 0.0013508; Downwind distance (m) 74: 0.0012963; Downwind distance (m) 76: 0.0012454; Downwind distance (m) 78: 0.0011975; Downwind distance (m) 80: 0.0011532; Downwind distance (m) 82: 0.0011118; Downwind distance (m) 84: 0.0010727; Downwind distance (m) 86: 0.0010364; Downwind distance (m) 88: 0.001002; Downwind distance (m) 90: 0.00096903; Downwind distance (m) 92: 0.00093874; Downwind distance (m) 94: 0.00090923; Downwind distance (m) 96: 0.00088208; Downwind distance (m) 98: 0.00085607; Downwind distance (m) 100: 0.00083101; Downwind distance (m) 102: 0.00080741; Downwind distance (m) 104: 0.00078482; Downwind distance (m) 106: 0.00076353; Downwind distance (m) 108: 0.00074348; Downwind distance (m) 110: 0.00072472; Downwind distance (m) 112: 0.00070685; Downwind distance (m) 114: 0.00068962; Downwind distance (m) 116: 0.00067405; Downwind distance (m) 118: 0.00065876; Downwind distance (m) 120: 0.00064475; Downwind distance (m) 122: 0.00063169; Downwind distance (m) 124: 0.0006191; Downwind distance (m) 126: 0.00060696; Downwind distance (m) 128: 0.00059555; Downwind distance (m) 130: 0.00058518; Downwind distance (m) 132: 0.00057531; Downwind distance (m) 134: 0.00056639; Downwind distance (m) 136: 0.00055801; Downwind distance (m) 138: 0.00054985; Downwind distance (m) 140: 0.00054205; Downwind distance (m) 142: 0.00053456; Downwind distance (m) 144: 0.00052737; Downwind distance (m) 146: 0.00052058; Downwind distance (m) 148: 0.00051407; Downwind distance (m) 150: 0.00050862; Downwind distance (m) 152: 0.00050285; Downwind distance (m) 154: 0.00049777; Downwind distance (m) 156: 0.00049274; Downwind distance (m) 158: 0.00048749; Downwind distance (m) 160: 0.00048292; Downwind distance (m) 162: 0.0004786; Downwind distance (m) 164: 0.00047443; Downwind distance (m) 166: 0.00047088; Downwind distance (m) 168: 0.0004676; Downwind distance (m) 170: 0.00046474; Downwind distance (m) 172: 0.00046165; Downwind distance (m) 174: 0.00045896; Downwind distance (m) 176: 0.00045572; Downwind distance (m) 178: 0.00045271; Downwind distance (m) 180: 0.00044984; Downwind distance (m) 182: 0.00044703; Downwind distance (m) 184: 0.00044438; Downwind distance (m) 186: 0.00044182; Downwind distance (m) 188: 0.00043955; Downwind distance (m) 190: 0.00043713; Downwind distance (m) 192: 0.00043474; Downwind distance (m) 194: 0.00043247; Downwind distance (m) 196: 0.00042956; Downwind distance (m) 198: 0.0004269; Downwind distance (m) 200: 0.00042412; Downwind distance (m) 202: 0.00042176; Downwind distance (m) 204: 0.00041948; Downwind distance (m) 206: 0.0004173; Downwind distance (m) 208: 0.00041571; Downwind distance (m) 210: 0.00041375; Downwind distance (m) 212: 0.00041179; Downwind distance (m) 214: 0.00040972; Downwind distance (m) 216: 0.00040709; Downwind distance (m) 218: 0.00040492; Downwind distance (m) 220: 0.00040265; Downwind distance (m) 222: 0.00040062; Downwind distance (m) 224: 0.00039872; Downwind distance (m) 226: 0.00039712; Downwind distance (m) 228: 0.00039511; Downwind distance (m) 230: 0.00039335; Downwind distance (m) 232: 0.00039179; Downwind distance (m) 234: 0.00039005; Downwind distance (m) 236: 0.00038819; Downwind distance (m) 238: 0.00038658; Downwind distance (m) 240: 0.00038467; Downwind distance (m) 242: 0.00038314; Downwind distance (m) 244: 0.00038152; Downwind distance (m) 246: 0.00037995; Downwind distance (m) 248: 0.00037814; Downwind distance (m) 250: 0.00037656; Downwind distance (m) 252: 0.0003749; Downwind distance (m) 254: 0.0003729; Downwind distance (m) 256: 0.00037135; Downwind distance (m) 258: 0.00037018; Downwind distance (m) 260: 0.00036905; Downwind distance (m) 262: 0.00036829; Downwind distance (m) 264: 0.00036729; Downwind distance (m) 266: 0.00036625; Downwind distance (m) 268: 0.0003646; Downwind distance (m) 270: 0.00036294; Downwind distance (m) 272: 0.00036087; Downwind distance (m) 274: 0.00035861; Downwind distance (m) 276: 0.00035688; Downwind distance (m) 278: 0.0003555; Downwind distance (m) 280: 0.00035437; Downwind distance (m) 282: 0.00035349; Downwind distance (m) 284: 0.00035253; Downwind distance (m) 286: 0.0003516; Downwind distance (m) 288: 0.00035054; Downwind distance (m) 290: 0.00034933; Downwind distance (m) 292: 0.00034775; Downwind distance (m) 294: 0.00034648; Downwind distance (m) 296: 0.0003452; Downwind distance (m) 298: 0.00034378; Downwind distance (m) 300: 0.00034226; Downwind distance (m) 302: 0.00034077; Downwind distance (m) 304: 0.00033926; Downwind distance (m) 306: 0.00033779; Downwind distance (m) 308: 0.00033635; Downwind distance (m) 310: 0.00033522; Downwind distance (m) 312: 0.00033398; Downwind distance (m) 314: 0.00033318; Downwind distance (m) 316: 0.00033249; Downwind distance (m) 318: 0.00033171; Downwind distance (m) 320: 0.00033103; Downwind distance (m) 322: 0.0003301; Downwind distance (m) 324: 0.00032878; Downwind distance (m) 326: 0.00032734; Downwind distance (m) 328: 0.00032581; Downwind distance (m) 330: 0.00032444; Downwind distance (m) 332: 0.00032316; Downwind distance (m) 334: 0.00032215; Downwind distance (m) 336: 0.00032113; Downwind distance (m) 338: 0.00032023; Downwind distance (m) 340: 0.00031949; Downwind distance (m) 342: 0.00031875; Downwind distance (m) 344: 0.00031754; Downwind distance (m) 346: 0.00031617; Downwind distance (m) 348: 0.00031514; Downwind distance (m) 350: 0.00031433; Downwind distance (m) 352: 0.00031326; Downwind distance (m) 354: 0.00031228; Downwind distance (m) 356: 0.00031159; Downwind distance (m) 358: 0.00031095; Downwind distance (m) 360: 0.0003103; Downwind distance (m) 362: 0.00030957; Downwind distance (m) 364: 0.00030873; Downwind distance (m) 366: 0.00030799; Downwind distance (m) 368: 0.00030716; Downwind distance (m) 370: 0.00030606; Downwind distance (m) 372: 0.00030491; Downwind distance (m) 374: 0.00030341; Downwind distance (m) 376: 0.00030163; Downwind distance (m) 378: 0.00029998; Downwind distance (m) 380: 0.00029804; Downwind distance (m) 382: 0.0002959; Downwind distance (m) 384: 0.00029382; Downwind distance (m) 386: 0.00029196; Downwind distance (m) 388: 0.00029016; Downwind distance (m) 390: 0.00028848; Downwind distance (m) 392: 0.00028678; Downwind distance (m) 394: 0.00028513; Downwind distance (m) 396: 0.00028359; Downwind distance (m) 398: 0.00028173; Downwind distance (m) 400: 0.00027944
Boom-EXTREMELY COARSE-0.8-14-60 | Boom | EXTREMELY COARSE | 0.8 | 14 | 60 | Downwind distance (m) 2: 0.027744; Downwind distance (m) 4: 0.020033; Downwind distance (m) 6: 0.015961; Downwind distance (m) 8: 0.013598; Downwind distance (m) 10: 0.011883; Downwind distance (m) 12: 0.010572; Downwind distance (m) 14: 0.0094915; Downwind distance (m) 16: 0.0085927; Downwind distance (m) 18: 0.0078086; Downwind distance (m) 20: 0.0070923; Downwind distance (m) 22: 0.0063865; Downwind distance (m) 24: 0.0057381; Downwind distance (m) 26: 0.0050833; Downwind distance (m) 28: 0.0044503; Downwind distance (m) 30: 0.0038359; Downwind distance (m) 32: 0.0032576; Downwind distance (m) 34: 0.0027189; Downwind distance (m) 36: 0.0024587; Downwind distance (m) 38: 0.0022468; Downwind distance (m) 40: 0.0020706; Downwind distance (m) 42: 0.0019212; Downwind distance (m) 44: 0.0017933; Downwind distance (m) 46: 0.001683; Downwind distance (m) 48: 0.0015867; Downwind distance (m) 50: 0.0015029; Downwind distance (m) 52: 0.0014289; Downwind distance (m) 54: 0.0013633; Downwind distance (m) 56: 0.0013052; Downwind distance (m) 58: 0.0012519; Downwind distance (m) 60: 0.0012045; Downwind distance (m) 62: 0.0011612; Downwind distance (m) 64: 0.0011221; Downwind distance (m) 66: 0.0010863; Downwind distance (m) 68: 0.0010538; Downwind distance (m) 70: 0.0010236; Downwind distance (m) 72: 0.00099664; Downwind distance (m) 74: 0.00097147; Downwind distance (m) 76: 0.00094862; Downwind distance (m) 78: 0.00092724; Downwind distance (m) 80: 0.00090734; Downwind distance (m) 82: 0.00088864; Downwind distance (m) 84: 0.0008717; Downwind distance (m) 86: 0.00085577; Downwind distance (m) 88: 0.00084118; Downwind distance (m) 90: 0.00082791; Downwind distance (m) 92: 0.00081566; Downwind distance (m) 94: 0.00080398; Downwind distance (m) 96: 0.00079303; Downwind distance (m) 98: 0.00078248; Downwind distance (m) 100: 0.00077295; Downwind distance (m) 102: 0.00076374; Downwind distance (m) 104: 0.00075567; Downwind distance (m) 106: 0.00074771; Downwind distance (m) 108: 0.00074016; Downwind distance (m) 110: 0.00073261; Downwind distance (m) 112: 0.00072545; Downwind distance (m) 114: 0.00071853; Downwind distance (m) 116: 0.00071184; Downwind distance (m) 118: 0.00070579; Downwind distance (m) 120: 0.00069958; Downwind distance (m) 122: 0.00069362; Downwind distance (m) 124: 0.00068802; Downwind distance (m) 126: 0.00068186; Downwind distance (m) 128: 0.00067618; Downwind distance (m) 130: 0.00067066; Downwind distance (m) 132: 0.00066508; Downwind distance (m) 134: 0.00065981; Downwind distance (m) 136: 0.00065484; Downwind distance (m) 138: 0.00065; Downwind distance (m) 140: 0.0006452; Downwind distance (m) 142: 0.0006408; Downwind distance (m) 144: 0.00063603; Downwind distance (m) 146: 0.00063094; Downwind distance (m) 148: 0.00062597; Downwind distance (m) 150: 0.00062068; Downwind distance (m) 152: 0.00061552; Downwind distance (m) 154: 0.00061039; Downwind distance (m) 156: 0.0006055; Downwind distance (m) 158: 0.00060052; Downwind distance (m) 160: 0.00059515; Downwind distance (m) 162: 0.00059008; Downwind distance (m) 164: 0.00058396; Downwind distance (m) 166: 0.00057781; Downwind distance (m) 168: 0.00057224; Downwind distance (m) 170: 0.00056645; Downwind distance (m) 172: 0.00056102; Downwind distance (m) 174: 0.00055553; Downwind distance (m) 176: 0.00054993; Downwind distance (m) 178: 0.00054398; Downwind distance (m) 180: 0.00053783; Downwind distance (m) 182: 0.00053133; Downwind distance (m) 184: 0.00052456; Downwind distance (m) 186: 0.00051842; Downwind distance (m) 188: 0.00051214; Downwind distance (m) 190: 0.00050599; Downwind distance (m) 192: 0.0005001; Downwind distance (m) 194: 0.00049411; Downwind distance (m) 196: 0.00048759; Downwind distance (m) 198: 0.00048069; Downwind distance (m) 200: 0.0004738; Downwind distance (m) 202: 0.00046674; Downwind distance (m) 204: 0.00045961; Downwind distance (m) 206: 0.00045303; Downwind distance (m) 208: 0.00044643; Downwind distance (m) 210: 0.00044033; Downwind distance (m) 212: 0.0004348; Downwind distance (m) 214: 0.00042955; Downwind distance (m) 216: 0.00042424; Downwind distance (m) 218: 0.00041894; Downwind distance (m) 220: 0.00041364; Downwind distance (m) 222: 0.00040803; Downwind distance (m) 224: 0.00040279; Downwind distance (m) 226: 0.00039827; Downwind distance (m) 228: 0.00039372; Downwind distance (m) 230: 0.00039004; Downwind distance (m) 232: 0.00038639; Downwind distance (m) 234: 0.00038253; Downwind distance (m) 236: 0.00037878; Downwind distance (m) 238: 0.00037509; Downwind distance (m) 240: 0.00037146; Downwind distance (m) 242: 0.00036809; Downwind distance (m) 244: 0.00036498; Downwind distance (m) 246: 0.00036203; Downwind distance (m) 248: 0.00035923; Downwind distance (m) 250: 0.00035663; Downwind distance (m) 252: 0.00035406; Downwind distance (m) 254: 0.00035155; Downwind distance (m) 256: 0.00034914; Downwind distance (m) 258: 0.00034706; Downwind distance (m) 260: 0.00034499; Downwind distance (m) 262: 0.00034321; Downwind distance (m) 264: 0.00034187; Downwind distance (m) 266: 0.00034067; Downwind distance (m) 268: 0.00033969; Downwind distance (m) 270: 0.00033851; Downwind distance (m) 272: 0.00033704; Downwind distance (m) 274: 0.00033541; Downwind distance (m) 276: 0.00033363; Downwind distance (m) 278: 0.00033186; Downwind distance (m) 280: 0.00033023; Downwind distance (m) 282: 0.00032886; Downwind distance (m) 284: 0.00032791; Downwind distance (m) 286: 0.00032717; Downwind distance (m) 288: 0.00032628; Downwind distance (m) 290: 0.00032536; Downwind distance (m) 292: 0.00032436; Downwind distance (m) 294: 0.00032291; Downwind distance (m) 296: 0.00032137; Downwind distance (m) 298: 0.00031996; Downwind distance (m) 300: 0.00031844; Downwind distance (m) 302: 0.00031697; Downwind distance (m) 304: 0.00031562; Downwind distance (m) 306: 0.00031432; Downwind distance (m) 308: 0.00031328; Downwind distance (m) 310: 0.00031236; Downwind distance (m) 312: 0.00031116; Downwind distance (m) 314: 0.00030995; Downwind distance (m) 316: 0.00030903; Downwind distance (m) 318: 0.00030777; Downwind distance (m) 320: 0.00030643; Downwind distance (m) 322: 0.00030542; Downwind distance (m) 324: 0.00030444; Downwind distance (m) 326: 0.00030341; Downwind distance (m) 328: 0.00030234; Downwind distance (m) 330: 0.00030124; Downwind distance (m) 332: 0.0002999; Downwind distance (m) 334: 0.00029844; Downwind distance (m) 336: 0.0002971; Downwind distance (m) 338: 0.00029568; Downwind distance (m) 340: 0.0002944; Downwind distance (m) 342: 0.00029353; Downwind distance (m) 344: 0.00029253; Downwind distance (m) 346: 0.00029144; Downwind distance (m) 348: 0.00029058; Downwind distance (m) 350: 0.0002895; Downwind distance (m) 352: 0.00028829; Downwind distance (m) 354: 0.00028749; Downwind distance (m) 356: 0.00028658; Downwind distance (m) 358: 0.00028541; Downwind distance (m) 360: 0.00028477; Downwind distance (m) 362: 0.00028402; Downwind distance (m) 364: 0.00028298; Downwind distance (m) 366: 0.000282; Downwind distance (m) 368: 0.00028082; Downwind distance (m) 370: 0.00027937; Downwind distance (m) 372: 0.00027798; Downwind distance (m) 374: 0.00027653; Downwind distance (m) 376: 0.00027485; Downwind distance (m) 378: 0.00027341; Downwind distance (m) 380: 0.00027218; Downwind distance (m) 382: 0.00027054; Downwind distance (m) 384: 0.00026879; Downwind distance (m) 386: 0.00026716; Downwind distance (m) 388: 0.00026532; Downwind distance (m) 390: 0.00026326; Downwind distance (m) 392: 0.00026122; Downwind distance (m) 394: 0.00025936; Downwind distance (m) 396: 0.00025769; Downwind distance (m) 398: 0.00025618; Downwind distance (m) 400: 0.00025453
Boom-EXTREMELY COARSE-0.8-7-60 | Boom | EXTREMELY COARSE | 0.8 | 7 | 60 | Downwind distance (m) 2: 0.014383; Downwind distance (m) 4: 0.0095715; Downwind distance (m) 6: 0.0072281; Downwind distance (m) 8: 0.0059491; Downwind distance (m) 10: 0.0056274; Downwind distance (m) 12: 0.0055572; Downwind distance (m) 14: 0.0054605; Downwind distance (m) 16: 0.0053733; Downwind distance (m) 18: 0.0051937; Downwind distance (m) 20: 0.0049753; Downwind distance (m) 22: 0.0046792; Downwind distance (m) 24: 0.0043246; Downwind distance (m) 26: 0.0039298; Downwind distance (m) 28: 0.0034941; Downwind distance (m) 30: 0.0030427; Downwind distance (m) 32: 0.0025958; Downwind distance (m) 34: 0.0021695; Downwind distance (m) 36: 0.0020144; Downwind distance (m) 38: 0.0018966; Downwind distance (m) 40: 0.0018057; Downwind distance (m) 42: 0.0017355; Downwind distance (m) 44: 0.001675; Downwind distance (m) 46: 0.0016203; Downwind distance (m) 48: 0.00157; Downwind distance (m) 50: 0.0015231; Downwind distance (m) 52: 0.0014794; Downwind distance (m) 54: 0.0014386; Downwind distance (m) 56: 0.0013997; Downwind distance (m) 58: 0.0013629; Downwind distance (m) 60: 0.0013275; Downwind distance (m) 62: 0.0012937; Downwind distance (m) 64: 0.0012615; Downwind distance (m) 66: 0.0012316; Downwind distance (m) 68: 0.001203; Downwind distance (m) 70: 0.001175; Downwind distance (m) 72: 0.0011482; Downwind distance (m) 74: 0.0011235; Downwind distance (m) 76: 0.0010994; Downwind distance (m) 78: 0.0010764; Downwind distance (m) 80: 0.0010548; Downwind distance (m) 82: 0.001034; Downwind distance (m) 84: 0.0010139; Downwind distance (m) 86: 0.00099463; Downwind distance (m) 88: 0.00097627; Downwind distance (m) 90: 0.00095879; Downwind distance (m) 92: 0.00094199; Downwind distance (m) 94: 0.0009259; Downwind distance (m) 96: 0.00091031; Downwind distance (m) 98: 0.0008957; Downwind distance (m) 100: 0.00088175; Downwind distance (m) 102: 0.00086831; Downwind distance (m) 104: 0.00085489; Downwind distance (m) 106: 0.00084206; Downwind distance (m) 108: 0.00082981; Downwind distance (m) 110: 0.00081782; Downwind distance (m) 112: 0.00080655; Downwind distance (m) 114: 0.00079507; Downwind distance (m) 116: 0.00078329; Downwind distance (m) 118: 0.00077187; Downwind distance (m) 120: 0.00076059; Downwind distance (m) 122: 0.00074972; Downwind distance (m) 124: 0.00073885; Downwind distance (m) 126: 0.00072801; Downwind distance (m) 128: 0.00071764; Downwind distance (m) 130: 0.00070738; Downwind distance (m) 132: 0.00069697; Downwind distance (m) 134: 0.00068639; Downwind distance (m) 136: 0.00067597; Downwind distance (m) 138: 0.00066631; Downwind distance (m) 140: 0.00065599; Downwind distance (m) 142: 0.0006462; Downwind distance (m) 144: 0.00063632; Downwind distance (m) 146: 0.00062667; Downwind distance (m) 148: 0.00061717; Downwind distance (m) 150: 0.00060756; Downwind distance (m) 152: 0.00059834; Downwind distance (m) 154: 0.00058875; Downwind distance (m) 156: 0.00057932; Downwind distance (m) 158: 0.00057022; Downwind distance (m) 160: 0.00056113; Downwind distance (m) 162: 0.00055275; Downwind distance (m) 164: 0.00054424; Downwind distance (m) 166: 0.00053621; Downwind distance (m) 168: 0.00052831; Downwind distance (m) 170: 0.00052061; Downwind distance (m) 172: 0.00051277; Downwind distance (m) 174: 0.00050504; Downwind distance (m) 176: 0.00049796; Downwind distance (m) 178: 0.00049077; Downwind distance (m) 180: 0.00048428; Downwind distance (m) 182: 0.00047819; Downwind distance (m) 184: 0.00047194; Downwind distance (m) 186: 0.00046574; Downwind distance (m) 188: 0.00045942; Downwind distance (m) 190: 0.00045358; Downwind distance (m) 192: 0.00044807; Downwind distance (m) 194: 0.00044238; Downwind distance (m) 196: 0.00043695; Downwind distance (m) 198: 0.00043141; Downwind distance (m) 200: 0.00042648; Downwind distance (m) 202: 0.0004222; Downwind distance (m) 204: 0.00041771; Downwind distance (m) 206: 0.00041361; Downwind distance (m) 208: 0.00040935; Downwind distance (m) 210: 0.00040518; Downwind distance (m) 212: 0.00040064; Downwind distance (m) 214: 0.00039624; Downwind distance (m) 216: 0.00039221; Downwind distance (m) 218: 0.00038845; Downwind distance (m) 220: 0.00038542; Downwind distance (m) 222: 0.00038205; Downwind distance (m) 224: 0.00037894; Downwind distance (m) 226: 0.00037589; Downwind distance (m) 228: 0.0003726; Downwind distance (m) 230: 0.00036936; Downwind distance (m) 232: 0.00036599; Downwind distance (m) 234: 0.00036273; Downwind distance (m) 236: 0.00035966; Downwind distance (m) 238: 0.00035702; Downwind distance (m) 240: 0.00035399; Downwind distance (m) 242: 0.00035091; Downwind distance (m) 244: 0.0003477; Downwind distance (m) 246: 0.00034429; Downwind distance (m) 248: 0.00034106; Downwind distance (m) 250: 0.00033789; Downwind distance (m) 252: 0.0003348; Downwind distance (m) 254: 0.000332; Downwind distance (m) 256: 0.00032907; Downwind distance (m) 258: 0.00032616; Downwind distance (m) 260: 0.00032324; Downwind distance (m) 262: 0.00031984; Downwind distance (m) 264: 0.00031653; Downwind distance (m) 266: 0.00031304; Downwind distance (m) 268: 0.0003094; Downwind distance (m) 270: 0.00030605; Downwind distance (m) 272: 0.00030302; Downwind distance (m) 274: 0.00030033; Downwind distance (m) 276: 0.00029778; Downwind distance (m) 278: 0.00029514; Downwind distance (m) 280: 0.00029193; Downwind distance (m) 282: 0.00028867; Downwind distance (m) 284: 0.00028497; Downwind distance (m) 286: 0.00028126; Downwind distance (m) 288: 0.000278; Downwind distance (m) 290: 0.00027473; Downwind distance (m) 292: 0.00027156; Downwind distance (m) 294: 0.00026856; Downwind distance (m) 296: 0.00026552; Downwind distance (m) 298: 0.00026254; Downwind distance (m) 300: 0.00025975; Downwind distance (m) 302: 0.00025666; Downwind distance (m) 304: 0.00025349; Downwind distance (m) 306: 0.00025074; Downwind distance (m) 308: 0.00024775; Downwind distance (m) 310: 0.0002452; Downwind distance (m) 312: 0.00024276; Downwind distance (m) 314: 0.00024038; Downwind distance (m) 316: 0.00023813; Downwind distance (m) 318: 0.00023585; Downwind distance (m) 320: 0.00023341; Downwind distance (m) 322: 0.00023094; Downwind distance (m) 324: 0.00022853; Downwind distance (m) 326: 0.00022626; Downwind distance (m) 328: 0.00022429; Downwind distance (m) 330: 0.00022259; Downwind distance (m) 332: 0.0002208; Downwind distance (m) 334: 0.00021908; Downwind distance (m) 336: 0.00021716; Downwind distance (m) 338: 0.00021521; Downwind distance (m) 340: 0.00021333; Downwind distance (m) 342: 0.00021146; Downwind distance (m) 344: 0.00020989; Downwind distance (m) 346: 0.00020865; Downwind distance (m) 348: 0.00020727; Downwind distance (m) 350: 0.00020618; Downwind distance (m) 352: 0.00020487; Downwind distance (m) 354: 0.00020338; Downwind distance (m) 356: 0.00020184; Downwind distance (m) 358: 0.00020039; Downwind distance (m) 360: 0.00019884; Downwind distance (m) 362: 0.00019749; Downwind distance (m) 364: 0.00019633; Downwind distance (m) 366: 0.0001953; Downwind distance (m) 368: 0.00019448; Downwind distance (m) 370: 0.00019368; Downwind distance (m) 372: 0.0001928; Downwind distance (m) 374: 0.00019192; Downwind distance (m) 376: 0.00019073; Downwind distance (m) 378: 0.00018958; Downwind distance (m) 380: 0.00018843; Downwind distance (m) 382: 0.00018731; Downwind distance (m) 384: 0.00018617; Downwind distance (m) 386: 0.00018512; Downwind distance (m) 388: 0.00018411; Downwind distance (m) 390: 0.00018303; Downwind distance (m) 392: 0.00018187; Downwind distance (m) 394: 0.00018055; Downwind distance (m) 396: 0.00017912; Downwind distance (m) 398: 0.00017781; Downwind distance (m) 400: 0.00017651
Boom-EXTREMELY COARSE-0.8-20-20 | Boom | EXTREMELY COARSE | 0.8 | 20 | 20 | Downwind distance (m) 2: 0.034472; Downwind distance (m) 4: 0.02313; Downwind distance (m) 6: 0.017049; Downwind distance (m) 8: 0.014606; Downwind distance (m) 10: 0.013043; Downwind distance (m) 12: 0.01236; Downwind distance (m) 14: 0.010906; Downwind distance (m) 16: 0.0097143; Downwind distance (m) 18: 0.0086112; Downwind distance (m) 20: 0.0076259; Downwind distance (m) 22: 0.0067664; Downwind distance (m) 24: 0.0059178; Downwind distance (m) 26: 0.0051662; Downwind distance (m) 28: 0.0044739; Downwind distance (m) 30: 0.0038091; Downwind distance (m) 32: 0.003196; Downwind distance (m) 34: 0.0026371; Downwind distance (m) 36: 0.0023426; Downwind distance (m) 38: 0.0020996; Downwind distance (m) 40: 0.0018951; Downwind distance (m) 42: 0.0017214; Downwind distance (m) 44: 0.0015719; Downwind distance (m) 46: 0.0014429; Downwind distance (m) 48: 0.0013317; Downwind distance (m) 50: 0.0012328; Downwind distance (m) 52: 0.0011466; Downwind distance (m) 54: 0.0010698; Downwind distance (m) 56: 0.0010013; Downwind distance (m) 58: 0.00093983; Downwind distance (m) 60: 0.00088477; Downwind distance (m) 62: 0.00083369; Downwind distance (m) 64: 0.00078775; Downwind distance (m) 66: 0.00074487; Downwind distance (m) 68: 0.00070551; Downwind distance (m) 70: 0.00066993; Downwind distance (m) 72: 0.00063727; Downwind distance (m) 74: 0.00060776; Downwind distance (m) 76: 0.00057963; Downwind distance (m) 78: 0.0005539; Downwind distance (m) 80: 0.00053049; Downwind distance (m) 82: 0.00050882; Downwind distance (m) 84: 0.00048885; Downwind distance (m) 86: 0.0004701; Downwind distance (m) 88: 0.00045258; Downwind distance (m) 90: 0.00043533; Downwind distance (m) 92: 0.0004196; Downwind distance (m) 94: 0.00040411; Downwind distance (m) 96: 0.00038973; Downwind distance (m) 98: 0.00037612; Downwind distance (m) 100: 0.00036296; Downwind distance (m) 102: 0.00035048; Downwind distance (m) 104: 0.00033808; Downwind distance (m) 106: 0.00032693; Downwind distance (m) 108: 0.00031602; Downwind distance (m) 110: 0.00030614; Downwind distance (m) 112: 0.00029664; Downwind distance (m) 114: 0.00028741; Downwind distance (m) 116: 0.0002791; Downwind distance (m) 118: 0.00027081; Downwind distance (m) 120: 0.00026324; Downwind distance (m) 122: 0.00025606; Downwind distance (m) 124: 0.00024943; Downwind distance (m) 126: 0.0002431; Downwind distance (m) 128: 0.00023721; Downwind distance (m) 130: 0.00023142; Downwind distance (m) 132: 0.00022642; Downwind distance (m) 134: 0.00022167; Downwind distance (m) 136: 0.00021721; Downwind distance (m) 138: 0.00021307; Downwind distance (m) 140: 0.00020864; Downwind distance (m) 142: 0.00020468; Downwind distance (m) 144: 0.0002009; Downwind distance (m) 146: 0.00019694; Downwind distance (m) 148: 0.00019347; Downwind distance (m) 150: 0.00019017; Downwind distance (m) 152: 0.00018667; Downwind distance (m) 154: 0.00018334; Downwind distance (m) 156: 0.00018047; Downwind distance (m) 158: 0.00017752; Downwind distance (m) 160: 0.00017541; Downwind distance (m) 162: 0.0001734; Downwind distance (m) 164: 0.00017119; Downwind distance (m) 166: 0.00016936; Downwind distance (m) 168: 0.00016731; Downwind distance (m) 170: 0.00016609; Downwind distance (m) 172: 0.00016475; Downwind distance (m) 174: 0.00016395; Downwind distance (m) 176: 0.00016293; Downwind distance (m) 178: 0.00016192; Downwind distance (m) 180: 0.00016071; Downwind distance (m) 182: 0.00015919; Downwind distance (m) 184: 0.0001581; Downwind distance (m) 186: 0.00015717; Downwind distance (m) 188: 0.00015626; Downwind distance (m) 190: 0.00015545; Downwind distance (m) 192: 0.0001546; Downwind distance (m) 194: 0.00015378; Downwind distance (m) 196: 0.00015272; Downwind distance (m) 198: 0.00015151; Downwind distance (m) 200: 0.0001503; Downwind distance (m) 202: 0.00014953; Downwind distance (m) 204: 0.0001487; Downwind distance (m) 206: 0.00014792; Downwind distance (m) 208: 0.00014759; Downwind distance (m) 210: 0.00014673; Downwind distance (m) 212: 0.00014582; Downwind distance (m) 214: 0.00014474; Downwind distance (m) 216: 0.00014356; Downwind distance (m) 218: 0.00014276; Downwind distance (m) 220: 0.00014228; Downwind distance (m) 222: 0.00014173; Downwind distance (m) 224: 0.000141; Downwind distance (m) 226: 0.00014013; Downwind distance (m) 228: 0.00013908; Downwind distance (m) 230: 0.00013831; Downwind distance (m) 232: 0.00013766; Downwind distance (m) 234: 0.00013728; Downwind distance (m) 236: 0.0001366; Downwind distance (m) 238: 0.00013594; Downwind distance (m) 240: 0.00013482; Downwind distance (m) 242: 0.00013377; Downwind distance (m) 244: 0.00013303; Downwind distance (m) 246: 0.0001325; Downwind distance (m) 248: 0.00013227; Downwind distance (m) 250: 0.00013193; Downwind distance (m) 252: 0.0001315; Downwind distance (m) 254: 0.00013089; Downwind distance (m) 256: 0.00013011; Downwind distance (m) 258: 0.0001294; Downwind distance (m) 260: 0.00012871; Downwind distance (m) 262: 0.00012827; Downwind distance (m) 264: 0.00012783; Downwind distance (m) 266: 0.00012765; Downwind distance (m) 268: 0.00012691; Downwind distance (m) 270: 0.00012626; Downwind distance (m) 272: 0.00012576; Downwind distance (m) 274: 0.00012504; Downwind distance (m) 276: 0.00012462; Downwind distance (m) 278: 0.00012439; Downwind distance (m) 280: 0.00012427; Downwind distance (m) 282: 0.00012422; Downwind distance (m) 284: 0.00012377; Downwind distance (m) 286: 0.00012292; Downwind distance (m) 288: 0.00012206; Downwind distance (m) 290: 0.00012148; Downwind distance (m) 292: 0.00012072; Downwind distance (m) 294: 0.00012005; Downwind distance (m) 296: 0.00011968; Downwind distance (m) 298: 0.00011945; Downwind distance (m) 300: 0.00011911; Downwind distance (m) 302: 0.00011882; Downwind distance (m) 304: 0.00011868; Downwind distance (m) 306: 0.00011868; Downwind distance (m) 308: 0.00011861; Downwind distance (m) 310: 0.00011818; Downwind distance (m) 312: 0.00011733; Downwind distance (m) 314: 0.00011645; Downwind distance (m) 316: 0.00011548; Downwind distance (m) 318: 0.00011455; Downwind distance (m) 320: 0.00011385; Downwind distance (m) 322: 0.0001133; Downwind distance (m) 324: 0.0001129; Downwind distance (m) 326: 0.00011281; Downwind distance (m) 328: 0.00011266; Downwind distance (m) 330: 0.00011244; Downwind distance (m) 332: 0.0001124; Downwind distance (m) 334: 0.0001126; Downwind distance (m) 336: 0.0001126; Downwind distance (m) 338: 0.00011232; Downwind distance (m) 340: 0.00011182; Downwind distance (m) 342: 0.00011115; Downwind distance (m) 344: 0.00011012; Downwind distance (m) 346: 0.00010861; Downwind distance (m) 348: 0.00010733; Downwind distance (m) 350: 0.00010684; Downwind distance (m) 352: 0.00010643; Downwind distance (m) 354: 0.00010625; Downwind distance (m) 356: 0.00010645; Downwind distance (m) 358: 0.00010683; Downwind distance (m) 360: 0.0001073; Downwind distance (m) 362: 0.00010753; Downwind distance (m) 364: 0.00010754; Downwind distance (m) 366: 0.00010752; Downwind distance (m) 368: 0.00010735; Downwind distance (m) 370: 0.00010669; Downwind distance (m) 372: 0.00010583; Downwind distance (m) 374: 0.0001047; Downwind distance (m) 376: 0.00010326; Downwind distance (m) 378: 0.00010198; Downwind distance (m) 380: 0.00010115; Downwind distance (m) 382: 0.00010078; Downwind distance (m) 384: 0.0001005; Downwind distance (m) 386: 0.0001005; Downwind distance (m) 388: 0.00010081; Downwind distance (m) 390: 0.00010109; Downwind distance (m) 392: 0.00010121; Downwind distance (m) 394: 0.0001014; Downwind distance (m) 396: 0.00010168; Downwind distance (m) 398: 0.00010163; Downwind distance (m) 400: 0.00010124
Boom-EXTREMELY COARSE-0.8-14-20 | Boom | EXTREMELY COARSE | 0.8 | 14 | 20 | Downwind distance (m) 2: 0.024727; Downwind distance (m) 4: 0.015675; Downwind distance (m) 6: 0.011004; Downwind distance (m) 8: 0.0091748; Downwind distance (m) 10: 0.0081556; Downwind distance (m) 12: 0.007746; Downwind distance (m) 14: 0.0068289; Downwind distance (m) 16: 0.0060041; Downwind distance (m) 18: 0.0053334; Downwind distance (m) 20: 0.0047328; Downwind distance (m) 22: 0.0041796; Downwind distance (m) 24: 0.003677; Downwind distance (m) 26: 0.003191; Downwind distance (m) 28: 0.0027463; Downwind distance (m) 30: 0.0023177; Downwind distance (m) 32: 0.0019278; Downwind distance (m) 34: 0.0015721; Downwind distance (m) 36: 0.001389; Downwind distance (m) 38: 0.0012412; Downwind distance (m) 40: 0.0011189; Downwind distance (m) 42: 0.0010164; Downwind distance (m) 44: 0.00092934; Downwind distance (m) 46: 0.00085513; Downwind distance (m) 48: 0.00079118; Downwind distance (m) 50: 0.00073617; Downwind distance (m) 52: 0.00068792; Downwind distance (m) 54: 0.00064551; Downwind distance (m) 56: 0.00060855; Downwind distance (m) 58: 0.00057512; Downwind distance (m) 60: 0.00054563; Downwind distance (m) 62: 0.00051881; Downwind distance (m) 64: 0.0004946; Downwind distance (m) 66: 0.00047276; Downwind distance (m) 68: 0.00045307; Downwind distance (m) 70: 0.00043489; Downwind distance (m) 72: 0.00041861; Downwind distance (m) 74: 0.00040349; Downwind distance (m) 76: 0.00038965; Downwind distance (m) 78: 0.00037688; Downwind distance (m) 80: 0.00036498; Downwind distance (m) 82: 0.00035421; Downwind distance (m) 84: 0.00034444; Downwind distance (m) 86: 0.0003352; Downwind distance (m) 88: 0.00032664; Downwind distance (m) 90: 0.00031906; Downwind distance (m) 92: 0.00031203; Downwind distance (m) 94: 0.00030583; Downwind distance (m) 96: 0.00030029; Downwind distance (m) 98: 0.00029463; Downwind distance (m) 100: 0.00028971; Downwind distance (m) 102: 0.00028513; Downwind distance (m) 104: 0.00028092; Downwind distance (m) 106: 0.00027726; Downwind distance (m) 108: 0.00027376; Downwind distance (m) 110: 0.00027016; Downwind distance (m) 112: 0.00026722; Downwind distance (m) 114: 0.00026403; Downwind distance (m) 116: 0.00026113; Downwind distance (m) 118: 0.00025867; Downwind distance (m) 120: 0.00025612; Downwind distance (m) 122: 0.00025316; Downwind distance (m) 124: 0.00025062; Downwind distance (m) 126: 0.00024796; Downwind distance (m) 128: 0.00024569; Downwind distance (m) 130: 0.00024385; Downwind distance (m) 132: 0.0002417; Downwind distance (m) 134: 0.00023955; Downwind distance (m) 136: 0.00023708; Downwind distance (m) 138: 0.00023469; Downwind distance (m) 140: 0.00023268; Downwind distance (m) 142: 0.00023099; Downwind distance (m) 144: 0.00022962; Downwind distance (m) 146: 0.00022794; Downwind distance (m) 148: 0.00022611; Downwind distance (m) 150: 0.00022392; Downwind distance (m) 152: 0.00022179; Downwind distance (m) 154: 0.00022017; Downwind distance (m) 156: 0.00021875; Downwind distance (m) 158: 0.00021749; Downwind distance (m) 160: 0.0002158; Downwind distance (m) 162: 0.00021442; Downwind distance (m) 164: 0.00021266; Downwind distance (m) 166: 0.0002108; Downwind distance (m) 168: 0.00020918; Downwind distance (m) 170: 0.00020765; Downwind distance (m) 172: 0.00020631; Downwind distance (m) 174: 0.00020478; Downwind distance (m) 176: 0.00020364; Downwind distance (m) 178: 0.0002024; Downwind distance (m) 180: 0.00020129; Downwind distance (m) 182: 0.00019995; Downwind distance (m) 184: 0.00019826; Downwind distance (m) 186: 0.00019669; Downwind distance (m) 188: 0.00019515; Downwind distance (m) 190: 0.00019356; Downwind distance (m) 192: 0.00019185; Downwind distance (m) 194: 0.00018982; Downwind distance (m) 196: 0.00018742; Downwind distance (m) 198: 0.0001848; Downwind distance (m) 200: 0.0001821; Downwind distance (m) 202: 0.00017958; Downwind distance (m) 204: 0.00017678; Downwind distance (m) 206: 0.00017395; Downwind distance (m) 208: 0.00017153; Downwind distance (m) 210: 0.00016884; Downwind distance (m) 212: 0.00016643; Downwind distance (m) 214: 0.00016447; Downwind distance (m) 216: 0.00016237; Downwind distance (m) 218: 0.00016015; Downwind distance (m) 220: 0.00015772; Downwind distance (m) 222: 0.00015503; Downwind distance (m) 224: 0.00015269; Downwind distance (m) 226: 0.00015088; Downwind distance (m) 228: 0.00014862; Downwind distance (m) 230: 0.00014677; Downwind distance (m) 232: 0.00014504; Downwind distance (m) 234: 0.00014305; Downwind distance (m) 236: 0.00014105; Downwind distance (m) 238: 0.00013901; Downwind distance (m) 240: 0.00013723; Downwind distance (m) 242: 0.0001354; Downwind distance (m) 244: 0.0001334; Downwind distance (m) 246: 0.00013143; Downwind distance (m) 248: 0.00012952; Downwind distance (m) 250: 0.00012795; Downwind distance (m) 252: 0.00012653; Downwind distance (m) 254: 0.00012521; Downwind distance (m) 256: 0.00012399; Downwind distance (m) 258: 0.00012291; Downwind distance (m) 260: 0.00012179; Downwind distance (m) 262: 0.00012067; Downwind distance (m) 264: 0.00011982; Downwind distance (m) 266: 0.00011915; Downwind distance (m) 268: 0.00011885; Downwind distance (m) 270: 0.00011866; Downwind distance (m) 272: 0.00011823; Downwind distance (m) 274: 0.00011767; Downwind distance (m) 276: 0.00011715; Downwind distance (m) 278: 0.00011662; Downwind distance (m) 280: 0.0001159; Downwind distance (m) 282: 0.0001155; Downwind distance (m) 284: 0.00011534; Downwind distance (m) 286: 0.00011511; Downwind distance (m) 288: 0.00011463; Downwind distance (m) 290: 0.00011388; Downwind distance (m) 292: 0.00011322; Downwind distance (m) 294: 0.00011263; Downwind distance (m) 296: 0.00011199; Downwind distance (m) 298: 0.00011154; Downwind distance (m) 300: 0.00011132; Downwind distance (m) 302: 0.00011106; Downwind distance (m) 304: 0.00011073; Downwind distance (m) 306: 0.00011041; Downwind distance (m) 308: 0.0001102; Downwind distance (m) 310: 0.00010994; Downwind distance (m) 312: 0.00010957; Downwind distance (m) 314: 0.00010909; Downwind distance (m) 316: 0.00010846; Downwind distance (m) 318: 0.00010767; Downwind distance (m) 320: 0.00010695; Downwind distance (m) 322: 0.00010622; Downwind distance (m) 324: 0.00010577; Downwind distance (m) 326: 0.00010557; Downwind distance (m) 328: 0.00010536; Downwind distance (m) 330: 0.00010542; Downwind distance (m) 332: 0.00010545; Downwind distance (m) 334: 0.00010507; Downwind distance (m) 336: 0.00010478; Downwind distance (m) 338: 0.00010461; Downwind distance (m) 340: 0.000104; Downwind distance (m) 342: 0.00010351; Downwind distance (m) 344: 0.00010293; Downwind distance (m) 346: 0.00010211; Downwind distance (m) 348: 0.00010147; Downwind distance (m) 350: 0.00010074; Downwind distance (m) 352: 9.9841e-05; Downwind distance (m) 354: 9.9484e-05; Downwind distance (m) 356: 9.9461e-05; Downwind distance (m) 358: 9.9159e-05; Downwind distance (m) 360: 9.9108e-05; Downwind distance (m) 362: 9.9288e-05; Downwind distance (m) 364: 9.9302e-05; Downwind distance (m) 366: 9.9222e-05; Downwind distance (m) 368: 9.8993e-05; Downwind distance (m) 370: 9.8547e-05; Downwind distance (m) 372: 9.8038e-05; Downwind distance (m) 374: 9.7315e-05; Downwind distance (m) 376: 9.6232e-05; Downwind distance (m) 378: 9.5215e-05; Downwind distance (m) 380: 9.455e-05; Downwind distance (m) 382: 9.394e-05; Downwind distance (m) 384: 9.3438e-05; Downwind distance (m) 386: 9.3199e-05; Downwind distance (m) 388: 9.3192e-05; Downwind distance (m) 390: 9.3242e-05; Downwind distance (m) 392: 9.3339e-05; Downwind distance (m) 394: 9.3555e-05; Downwind distance (m) 396: 9.3628e-05; Downwind distance (m) 398: 9.3631e-05; Downwind distance (m) 400: 9.3644e-05
Boom-EXTREMELY COARSE-0.8-7-20 | Boom | EXTREMELY COARSE | 0.8 | 7 | 20 | Downwind distance (m) 2: 0.012556; Downwind distance (m) 4: 0.0068395; Downwind distance (m) 6: 0.0041339; Downwind distance (m) 8: 0.0029944; Downwind distance (m) 10: 0.0028143; Downwind distance (m) 12: 0.0030294; Downwind distance (m) 14: 0.0029234; Downwind distance (m) 16: 0.0028401; Downwind distance (m) 18: 0.0027135; Downwind distance (m) 20: 0.0025894; Downwind distance (m) 22: 0.0024281; Downwind distance (m) 24: 0.002231; Downwind distance (m) 26: 0.0020114; Downwind distance (m) 28: 0.0017669; Downwind distance (m) 30: 0.0015174; Downwind distance (m) 32: 0.0012716; Downwind distance (m) 34: 0.0010398; Downwind distance (m) 36: 0.00094327; Downwind distance (m) 38: 0.00087029; Downwind distance (m) 40: 0.00081453; Downwind distance (m) 42: 0.0007734; Downwind distance (m) 44: 0.00073966; Downwind distance (m) 46: 0.00071018; Downwind distance (m) 48: 0.00068392; Downwind distance (m) 50: 0.00066017; Downwind distance (m) 52: 0.00063854; Downwind distance (m) 54: 0.00061768; Downwind distance (m) 56: 0.00059831; Downwind distance (m) 58: 0.00058012; Downwind distance (m) 60: 0.00056248; Downwind distance (m) 62: 0.00054561; Downwind distance (m) 64: 0.00052942; Downwind distance (m) 66: 0.00051444; Downwind distance (m) 68: 0.00050022; Downwind distance (m) 70: 0.00048624; Downwind distance (m) 72: 0.00047302; Downwind distance (m) 74: 0.00046097; Downwind distance (m) 76: 0.00044897; Downwind distance (m) 78: 0.00043715; Downwind distance (m) 80: 0.00042591; Downwind distance (m) 82: 0.00041542; Downwind distance (m) 84: 0.00040544; Downwind distance (m) 86: 0.00039552; Downwind distance (m) 88: 0.00038587; Downwind distance (m) 90: 0.00037681; Downwind distance (m) 92: 0.00036807; Downwind distance (m) 94: 0.00036008; Downwind distance (m) 96: 0.00035259; Downwind distance (m) 98: 0.0003458; Downwind distance (m) 100: 0.00033928; Downwind distance (m) 102: 0.00033294; Downwind distance (m) 104: 0.00032692; Downwind distance (m) 106: 0.00032203; Downwind distance (m) 108: 0.00031746; Downwind distance (m) 110: 0.00031262; Downwind distance (m) 112: 0.00030798; Downwind distance (m) 114: 0.00030342; Downwind distance (m) 116: 0.00029897; Downwind distance (m) 118: 0.0002946; Downwind distance (m) 120: 0.00029092; Downwind distance (m) 122: 0.00028707; Downwind distance (m) 124: 0.00028314; Downwind distance (m) 126: 0.00027884; Downwind distance (m) 128: 0.0002749; Downwind distance (m) 130: 0.00027152; Downwind distance (m) 132: 0.0002682; Downwind distance (m) 134: 0.00026477; Downwind distance (m) 136: 0.00026121; Downwind distance (m) 138: 0.0002578; Downwind distance (m) 140: 0.00025406; Downwind distance (m) 142: 0.0002508; Downwind distance (m) 144: 0.00024733; Downwind distance (m) 146: 0.00024367; Downwind distance (m) 148: 0.00023988; Downwind distance (m) 150: 0.00023607; Downwind distance (m) 152: 0.00023272; Downwind distance (m) 154: 0.00022918; Downwind distance (m) 156: 0.00022536; Downwind distance (m) 158: 0.00022167; Downwind distance (m) 160: 0.00021774; Downwind distance (m) 162: 0.00021389; Downwind distance (m) 164: 0.0002104; Downwind distance (m) 166: 0.00020749; Downwind distance (m) 168: 0.00020483; Downwind distance (m) 170: 0.00020172; Downwind distance (m) 172: 0.00019789; Downwind distance (m) 174: 0.00019423; Downwind distance (m) 176: 0.00019117; Downwind distance (m) 178: 0.00018856; Downwind distance (m) 180: 0.00018587; Downwind distance (m) 182: 0.00018313; Downwind distance (m) 184: 0.00018022; Downwind distance (m) 186: 0.00017713; Downwind distance (m) 188: 0.00017407; Downwind distance (m) 190: 0.00017138; Downwind distance (m) 192: 0.00016928; Downwind distance (m) 194: 0.00016688; Downwind distance (m) 196: 0.00016431; Downwind distance (m) 198: 0.00016149; Downwind distance (m) 200: 0.000159; Downwind distance (m) 202: 0.00015712; Downwind distance (m) 204: 0.00015499; Downwind distance (m) 206: 0.00015295; Downwind distance (m) 208: 0.00015077; Downwind distance (m) 210: 0.00014887; Downwind distance (m) 212: 0.00014691; Downwind distance (m) 214: 0.0001452; Downwind distance (m) 216: 0.00014373; Downwind distance (m) 218: 0.00014197; Downwind distance (m) 220: 0.00014067; Downwind distance (m) 222: 0.0001392; Downwind distance (m) 224: 0.000138; Downwind distance (m) 226: 0.00013696; Downwind distance (m) 228: 0.00013591; Downwind distance (m) 230: 0.00013469; Downwind distance (m) 232: 0.00013323; Downwind distance (m) 234: 0.00013166; Downwind distance (m) 236: 0.00013028; Downwind distance (m) 238: 0.00012939; Downwind distance (m) 240: 0.00012831; Downwind distance (m) 242: 0.00012739; Downwind distance (m) 244: 0.00012625; Downwind distance (m) 246: 0.00012527; Downwind distance (m) 248: 0.00012428; Downwind distance (m) 250: 0.00012325; Downwind distance (m) 252: 0.00012214; Downwind distance (m) 254: 0.00012105; Downwind distance (m) 256: 0.00011988; Downwind distance (m) 258: 0.00011878; Downwind distance (m) 260: 0.00011814; Downwind distance (m) 262: 0.00011715; Downwind distance (m) 264: 0.00011639; Downwind distance (m) 266: 0.00011537; Downwind distance (m) 268: 0.00011413; Downwind distance (m) 270: 0.00011314; Downwind distance (m) 272: 0.00011234; Downwind distance (m) 274: 0.00011175; Downwind distance (m) 276: 0.0001112; Downwind distance (m) 278: 0.00011056; Downwind distance (m) 280: 0.00010922; Downwind distance (m) 282: 0.00010805; Downwind distance (m) 284: 0.00010671; Downwind distance (m) 286: 0.00010528; Downwind distance (m) 288: 0.00010428; Downwind distance (m) 290: 0.00010313; Downwind distance (m) 292: 0.00010194; Downwind distance (m) 294: 0.00010079; Downwind distance (m) 296: 9.9554e-05; Downwind distance (m) 298: 9.8381e-05; Downwind distance (m) 300: 9.7402e-05; Downwind distance (m) 302: 9.6158e-05; Downwind distance (m) 304: 9.4914e-05; Downwind distance (m) 306: 9.3881e-05; Downwind distance (m) 308: 9.2473e-05; Downwind distance (m) 310: 9.1267e-05; Downwind distance (m) 312: 9.0228e-05; Downwind distance (m) 314: 8.9271e-05; Downwind distance (m) 316: 8.8471e-05; Downwind distance (m) 318: 8.7646e-05; Downwind distance (m) 320: 8.6759e-05; Downwind distance (m) 322: 8.5902e-05; Downwind distance (m) 324: 8.4796e-05; Downwind distance (m) 326: 8.3574e-05; Downwind distance (m) 328: 8.2718e-05; Downwind distance (m) 330: 8.1808e-05; Downwind distance (m) 332: 8.0875e-05; Downwind distance (m) 334: 7.9987e-05; Downwind distance (m) 336: 7.8975e-05; Downwind distance (m) 338: 7.8006e-05; Downwind distance (m) 340: 7.7098e-05; Downwind distance (m) 342: 7.6119e-05; Downwind distance (m) 344: 7.5284e-05; Downwind distance (m) 346: 7.4808e-05; Downwind distance (m) 348: 7.4075e-05; Downwind distance (m) 350: 7.365e-05; Downwind distance (m) 352: 7.3191e-05; Downwind distance (m) 354: 7.2662e-05; Downwind distance (m) 356: 7.2217e-05; Downwind distance (m) 358: 7.1746e-05; Downwind distance (m) 360: 7.1128e-05; Downwind distance (m) 362: 7.052e-05; Downwind distance (m) 364: 7.0059e-05; Downwind distance (m) 366: 6.9506e-05; Downwind distance (m) 368: 6.9148e-05; Downwind distance (m) 370: 6.8809e-05; Downwind distance (m) 372: 6.8414e-05; Downwind distance (m) 374: 6.8128e-05; Downwind distance (m) 376: 6.7665e-05; Downwind distance (m) 378: 6.7164e-05; Downwind distance (m) 380: 6.6815e-05; Downwind distance (m) 382: 6.6543e-05; Downwind distance (m) 384: 6.6283e-05; Downwind distance (m) 386: 6.6062e-05; Downwind distance (m) 388: 6.5785e-05; Downwind distance (m) 390: 6.5456e-05; Downwind distance (m) 392: 6.4991e-05; Downwind distance (m) 394: 6.4315e-05; Downwind distance (m) 396: 6.3673e-05; Downwind distance (m) 398: 6.319e-05; Downwind distance (m) 400: 6.2573e-05
Boom-EXTREMELY COARSE-0.8-20-3 | Boom | EXTREMELY COARSE | 0.8 | 20 | 3 | Downwind distance (m) 2: 0.015509; Downwind distance (m) 4: 0.0094086; Downwind distance (m) 6: 0.0070258; Downwind distance (m) 8: 0.0056109; Downwind distance (m) 10: 0.0045828; Downwind distance (m) 12: 0.003905; Downwind distance (m) 14: 0.0033512; Downwind distance (m) 16: 0.0028322; Downwind distance (m) 18: 0.0024527; Downwind distance (m) 20: 0.0021212; Downwind distance (m) 22: 0.0017994; Downwind distance (m) 24: 0.0014907; Downwind distance (m) 26: 0.0012906; Downwind distance (m) 28: 0.0010937; Downwind distance (m) 30: 0.00091162; Downwind distance (m) 32: 0.00074822; Downwind distance (m) 34: 0.00062775; Downwind distance (m) 36: 0.00054493; Downwind distance (m) 38: 0.00047886; Downwind distance (m) 40: 0.0004254; Downwind distance (m) 42: 0.0003798; Downwind distance (m) 44: 0.00034084; Downwind distance (m) 46: 0.00030811; Downwind distance (m) 48: 0.00028018; Downwind distance (m) 50: 0.00025571; Downwind distance (m) 52: 0.00023467; Downwind distance (m) 54: 0.00021624; Downwind distance (m) 56: 0.00019975; Downwind distance (m) 58: 0.00018559; Downwind distance (m) 60: 0.00017319; Downwind distance (m) 62: 0.00016219; Downwind distance (m) 64: 0.00015207; Downwind distance (m) 66: 0.00014331; Downwind distance (m) 68: 0.00013444; Downwind distance (m) 70: 0.00012686; Downwind distance (m) 72: 0.00012008; Downwind distance (m) 74: 0.00011377; Downwind distance (m) 76: 0.00010774; Downwind distance (m) 78: 0.00010245; Downwind distance (m) 80: 9.7205e-05; Downwind distance (m) 82: 9.282e-05; Downwind distance (m) 84: 8.8029e-05; Downwind distance (m) 86: 8.4602e-05; Downwind distance (m) 88: 8.0996e-05; Downwind distance (m) 90: 7.816e-05; Downwind distance (m) 92: 7.4989e-05; Downwind distance (m) 94: 7.1787e-05; Downwind distance (m) 96: 6.9247e-05; Downwind distance (m) 98: 6.6828e-05; Downwind distance (m) 100: 6.4601e-05; Downwind distance (m) 102: 6.2249e-05; Downwind distance (m) 104: 5.9961e-05; Downwind distance (m) 106: 5.7463e-05; Downwind distance (m) 108: 5.5399e-05; Downwind distance (m) 110: 5.3534e-05; Downwind distance (m) 112: 5.1708e-05; Downwind distance (m) 114: 4.9836e-05; Downwind distance (m) 116: 4.8374e-05; Downwind distance (m) 118: 4.6816e-05; Downwind distance (m) 120: 4.5392e-05; Downwind distance (m) 122: 4.4062e-05; Downwind distance (m) 124: 4.2802e-05; Downwind distance (m) 126: 4.1513e-05; Downwind distance (m) 128: 4.03e-05; Downwind distance (m) 130: 3.918e-05; Downwind distance (m) 132: 3.8008e-05; Downwind distance (m) 134: 3.7178e-05; Downwind distance (m) 136: 3.6128e-05; Downwind distance (m) 138: 3.5474e-05; Downwind distance (m) 140: 3.4663e-05; Downwind distance (m) 142: 3.4126e-05; Downwind distance (m) 144: 3.3448e-05; Downwind distance (m) 146: 3.25e-05; Downwind distance (m) 148: 3.1867e-05; Downwind distance (m) 150: 3.1499e-05; Downwind distance (m) 152: 3.0855e-05; Downwind distance (m) 154: 3.0459e-05; Downwind distance (m) 156: 2.9727e-05; Downwind distance (m) 158: 2.8917e-05; Downwind distance (m) 160: 2.8707e-05; Downwind distance (m) 162: 2.8198e-05; Downwind distance (m) 164: 2.7753e-05; Downwind distance (m) 166: 2.7317e-05; Downwind distance (m) 168: 2.6774e-05; Downwind distance (m) 170: 2.6241e-05; Downwind distance (m) 172: 2.6057e-05; Downwind distance (m) 174: 2.5946e-05; Downwind distance (m) 176: 2.5787e-05; Downwind distance (m) 178: 2.5756e-05; Downwind distance (m) 180: 2.5546e-05; Downwind distance (m) 182: 2.5161e-05; Downwind distance (m) 184: 2.4794e-05; Downwind distance (m) 186: 2.4615e-05; Downwind distance (m) 188: 2.4625e-05; Downwind distance (m) 190: 2.4444e-05; Downwind distance (m) 192: 2.4488e-05; Downwind distance (m) 194: 2.4318e-05; Downwind distance (m) 196: 2.4027e-05; Downwind distance (m) 198: 2.3603e-05; Downwind distance (m) 200: 2.3294e-05; Downwind distance (m) 202: 2.3425e-05; Downwind distance (m) 204: 2.3253e-05; Downwind distance (m) 206: 2.3192e-05; Downwind distance (m) 208: 2.3193e-05; Downwind distance (m) 210: 2.3027e-05; Downwind distance (m) 212: 2.3025e-05; Downwind distance (m) 214: 2.2584e-05; Downwind distance (m) 216: 2.2067e-05; Downwind distance (m) 218: 2.1873e-05; Downwind distance (m) 220: 2.1906e-05; Downwind distance (m) 222: 2.1908e-05; Downwind distance (m) 224: 2.2182e-05; Downwind distance (m) 226: 2.2154e-05; Downwind distance (m) 228: 2.1775e-05; Downwind distance (m) 230: 2.1379e-05; Downwind distance (m) 232: 2.1104e-05; Downwind distance (m) 234: 2.0837e-05; Downwind distance (m) 236: 2.0841e-05; Downwind distance (m) 238: 2.0932e-05; Downwind distance (m) 240: 2.0817e-05; Downwind distance (m) 242: 2.0627e-05; Downwind distance (m) 244: 2.053e-05; Downwind distance (m) 246: 2.0598e-05; Downwind distance (m) 248: 2.0556e-05; Downwind distance (m) 250: 2.0519e-05; Downwind distance (m) 252: 2.0348e-05; Downwind distance (m) 254: 1.9873e-05; Downwind distance (m) 256: 1.9503e-05; Downwind distance (m) 258: 1.9185e-05; Downwind distance (m) 260: 1.9285e-05; Downwind distance (m) 262: 1.9423e-05; Downwind distance (m) 264: 1.971e-05; Downwind distance (m) 266: 1.9984e-05; Downwind distance (m) 268: 1.9901e-05; Downwind distance (m) 270: 1.9657e-05; Downwind distance (m) 272: 1.9167e-05; Downwind distance (m) 274: 1.857e-05; Downwind distance (m) 276: 1.8195e-05; Downwind distance (m) 278: 1.7986e-05; Downwind distance (m) 280: 1.8217e-05; Downwind distance (m) 282: 1.8618e-05; Downwind distance (m) 284: 1.8773e-05; Downwind distance (m) 286: 1.8674e-05; Downwind distance (m) 288: 1.8758e-05; Downwind distance (m) 290: 1.8571e-05; Downwind distance (m) 292: 1.8201e-05; Downwind distance (m) 294: 1.7903e-05; Downwind distance (m) 296: 1.7783e-05; Downwind distance (m) 298: 1.7752e-05; Downwind distance (m) 300: 1.7802e-05; Downwind distance (m) 302: 1.7616e-05; Downwind distance (m) 304: 1.7448e-05; Downwind distance (m) 306: 1.7437e-05; Downwind distance (m) 308: 1.7628e-05; Downwind distance (m) 310: 1.7466e-05; Downwind distance (m) 312: 1.7265e-05; Downwind distance (m) 314: 1.7369e-05; Downwind distance (m) 316: 1.7383e-05; Downwind distance (m) 318: 1.7268e-05; Downwind distance (m) 320: 1.7432e-05; Downwind distance (m) 322: 1.7592e-05; Downwind distance (m) 324: 1.75e-05; Downwind distance (m) 326: 1.727e-05; Downwind distance (m) 328: 1.6972e-05; Downwind distance (m) 330: 1.6429e-05; Downwind distance (m) 332: 1.6036e-05; Downwind distance (m) 334: 1.6e-05; Downwind distance (m) 336: 1.6148e-05; Downwind distance (m) 338: 1.6385e-05; Downwind distance (m) 340: 1.6737e-05; Downwind distance (m) 342: 1.7198e-05; Downwind distance (m) 344: 1.7486e-05; Downwind distance (m) 346: 1.7165e-05; Downwind distance (m) 348: 1.6902e-05; Downwind distance (m) 350: 1.6799e-05; Downwind distance (m) 352: 1.6517e-05; Downwind distance (m) 354: 1.6098e-05; Downwind distance (m) 356: 1.5826e-05; Downwind distance (m) 358: 1.5608e-05; Downwind distance (m) 360: 1.5523e-05; Downwind distance (m) 362: 1.543e-05; Downwind distance (m) 364: 1.538e-05; Downwind distance (m) 366: 1.5599e-05; Downwind distance (m) 368: 1.5932e-05; Downwind distance (m) 370: 1.6027e-05; Downwind distance (m) 372: 1.6131e-05; Downwind distance (m) 374: 1.6158e-05; Downwind distance (m) 376: 1.6162e-05; Downwind distance (m) 378: 1.5985e-05; Downwind distance (m) 380: 1.5504e-05; Downwind distance (m) 382: 1.5015e-05; Downwind distance (m) 384: 1.4721e-05; Downwind distance (m) 386: 1.4489e-05; Downwind distance (m) 388: 1.4302e-05; Downwind distance (m) 390: 1.4144e-05; Downwind distance (m) 392: 1.3942e-05; Downwind distance (m) 394: 1.3932e-05; Downwind distance (m) 396: 1.4264e-05; Downwind distance (m) 398: 1.4598e-05; Downwind distance (m) 400: 1.4639e-05
Boom-EXTREMELY COARSE-0.8-14-3 | Boom | EXTREMELY COARSE | 0.8 | 14 | 3 | Downwind distance (m) 2: 0.011321; Downwind distance (m) 4: 0.006927; Downwind distance (m) 6: 0.0049875; Downwind distance (m) 8: 0.003851; Downwind distance (m) 10: 0.0030742; Downwind distance (m) 12: 0.0025514; Downwind distance (m) 14: 0.0021513; Downwind distance (m) 16: 0.0017862; Downwind distance (m) 18: 0.0015075; Downwind distance (m) 20: 0.001278; Downwind distance (m) 22: 0.0010858; Downwind distance (m) 24: 0.00090553; Downwind distance (m) 26: 0.00077964; Downwind distance (m) 28: 0.0006582; Downwind distance (m) 30: 0.00054529; Downwind distance (m) 32: 0.00044611; Downwind distance (m) 34: 0.00037233; Downwind distance (m) 36: 0.00032136; Downwind distance (m) 38: 0.00028124; Downwind distance (m) 40: 0.00024823; Downwind distance (m) 42: 0.00022129; Downwind distance (m) 44: 0.00019792; Downwind distance (m) 46: 0.00017871; Downwind distance (m) 48: 0.00016218; Downwind distance (m) 50: 0.00014869; Downwind distance (m) 52: 0.00013672; Downwind distance (m) 54: 0.00012665; Downwind distance (m) 56: 0.00011796; Downwind distance (m) 58: 0.00011022; Downwind distance (m) 60: 0.00010377; Downwind distance (m) 62: 9.772e-05; Downwind distance (m) 64: 9.2206e-05; Downwind distance (m) 66: 8.7389e-05; Downwind distance (m) 68: 8.2931e-05; Downwind distance (m) 70: 7.9052e-05; Downwind distance (m) 72: 7.5703e-05; Downwind distance (m) 74: 7.2641e-05; Downwind distance (m) 76: 6.9725e-05; Downwind distance (m) 78: 6.7157e-05; Downwind distance (m) 80: 6.4688e-05; Downwind distance (m) 82: 6.2394e-05; Downwind distance (m) 84: 6.0175e-05; Downwind distance (m) 86: 5.819e-05; Downwind distance (m) 88: 5.616e-05; Downwind distance (m) 90: 5.4461e-05; Downwind distance (m) 92: 5.2837e-05; Downwind distance (m) 94: 5.1401e-05; Downwind distance (m) 96: 5.0223e-05; Downwind distance (m) 98: 4.9093e-05; Downwind distance (m) 100: 4.8203e-05; Downwind distance (m) 102: 4.7209e-05; Downwind distance (m) 104: 4.5915e-05; Downwind distance (m) 106: 4.5102e-05; Downwind distance (m) 108: 4.4345e-05; Downwind distance (m) 110: 4.3809e-05; Downwind distance (m) 112: 4.335e-05; Downwind distance (m) 114: 4.2661e-05; Downwind distance (m) 116: 4.1803e-05; Downwind distance (m) 118: 4.1527e-05; Downwind distance (m) 120: 4.1088e-05; Downwind distance (m) 122: 4.0741e-05; Downwind distance (m) 124: 4.0275e-05; Downwind distance (m) 126: 3.9456e-05; Downwind distance (m) 128: 3.9067e-05; Downwind distance (m) 130: 3.883e-05; Downwind distance (m) 132: 3.8461e-05; Downwind distance (m) 134: 3.8286e-05; Downwind distance (m) 136: 3.7935e-05; Downwind distance (m) 138: 3.7249e-05; Downwind distance (m) 140: 3.6732e-05; Downwind distance (m) 142: 3.659e-05; Downwind distance (m) 144: 3.6277e-05; Downwind distance (m) 146: 3.6136e-05; Downwind distance (m) 148: 3.5931e-05; Downwind distance (m) 150: 3.5563e-05; Downwind distance (m) 152: 3.4882e-05; Downwind distance (m) 154: 3.4346e-05; Downwind distance (m) 156: 3.4332e-05; Downwind distance (m) 158: 3.4084e-05; Downwind distance (m) 160: 3.4116e-05; Downwind distance (m) 162: 3.4104e-05; Downwind distance (m) 164: 3.3506e-05; Downwind distance (m) 166: 3.2882e-05; Downwind distance (m) 168: 3.2431e-05; Downwind distance (m) 170: 3.2271e-05; Downwind distance (m) 172: 3.2313e-05; Downwind distance (m) 174: 3.2088e-05; Downwind distance (m) 176: 3.1904e-05; Downwind distance (m) 178: 3.1619e-05; Downwind distance (m) 180: 3.1535e-05; Downwind distance (m) 182: 3.1308e-05; Downwind distance (m) 184: 3.0821e-05; Downwind distance (m) 186: 3.0424e-05; Downwind distance (m) 188: 3.0166e-05; Downwind distance (m) 190: 3.0043e-05; Downwind distance (m) 192: 3.0129e-05; Downwind distance (m) 194: 3.0254e-05; Downwind distance (m) 196: 3.0075e-05; Downwind distance (m) 198: 2.9809e-05; Downwind distance (m) 200: 2.929e-05; Downwind distance (m) 202: 2.8744e-05; Downwind distance (m) 204: 2.8293e-05; Downwind distance (m) 206: 2.7839e-05; Downwind distance (m) 208: 2.746e-05; Downwind distance (m) 210: 2.7096e-05; Downwind distance (m) 212: 2.6623e-05; Downwind distance (m) 214: 2.6387e-05; Downwind distance (m) 216: 2.6036e-05; Downwind distance (m) 218: 2.5817e-05; Downwind distance (m) 220: 2.543e-05; Downwind distance (m) 222: 2.4545e-05; Downwind distance (m) 224: 2.427e-05; Downwind distance (m) 226: 2.4006e-05; Downwind distance (m) 228: 2.3532e-05; Downwind distance (m) 230: 2.3629e-05; Downwind distance (m) 232: 2.3614e-05; Downwind distance (m) 234: 2.316e-05; Downwind distance (m) 236: 2.2651e-05; Downwind distance (m) 238: 2.2007e-05; Downwind distance (m) 240: 2.1562e-05; Downwind distance (m) 242: 2.1367e-05; Downwind distance (m) 244: 2.1208e-05; Downwind distance (m) 246: 2.088e-05; Downwind distance (m) 248: 2.077e-05; Downwind distance (m) 250: 2.0729e-05; Downwind distance (m) 252: 2.0574e-05; Downwind distance (m) 254: 2.0094e-05; Downwind distance (m) 256: 1.9717e-05; Downwind distance (m) 258: 1.9355e-05; Downwind distance (m) 260: 1.8776e-05; Downwind distance (m) 262: 1.8407e-05; Downwind distance (m) 264: 1.8268e-05; Downwind distance (m) 266: 1.8198e-05; Downwind distance (m) 268: 1.8382e-05; Downwind distance (m) 270: 1.8654e-05; Downwind distance (m) 272: 1.8734e-05; Downwind distance (m) 274: 1.8523e-05; Downwind distance (m) 276: 1.8204e-05; Downwind distance (m) 278: 1.7784e-05; Downwind distance (m) 280: 1.7206e-05; Downwind distance (m) 282: 1.7e-05; Downwind distance (m) 284: 1.7165e-05; Downwind distance (m) 286: 1.7471e-05; Downwind distance (m) 288: 1.769e-05; Downwind distance (m) 290: 1.7704e-05; Downwind distance (m) 292: 1.7661e-05; Downwind distance (m) 294: 1.7548e-05; Downwind distance (m) 296: 1.7117e-05; Downwind distance (m) 298: 1.6739e-05; Downwind distance (m) 300: 1.6609e-05; Downwind distance (m) 302: 1.6581e-05; Downwind distance (m) 304: 1.6564e-05; Downwind distance (m) 306: 1.653e-05; Downwind distance (m) 308: 1.65e-05; Downwind distance (m) 310: 1.655e-05; Downwind distance (m) 312: 1.659e-05; Downwind distance (m) 314: 1.6558e-05; Downwind distance (m) 316: 1.6502e-05; Downwind distance (m) 318: 1.6323e-05; Downwind distance (m) 320: 1.61e-05; Downwind distance (m) 322: 1.5937e-05; Downwind distance (m) 324: 1.5991e-05; Downwind distance (m) 326: 1.6048e-05; Downwind distance (m) 328: 1.5922e-05; Downwind distance (m) 330: 1.5837e-05; Downwind distance (m) 332: 1.5764e-05; Downwind distance (m) 334: 1.5514e-05; Downwind distance (m) 336: 1.5373e-05; Downwind distance (m) 338: 1.5254e-05; Downwind distance (m) 340: 1.5168e-05; Downwind distance (m) 342: 1.5408e-05; Downwind distance (m) 344: 1.5712e-05; Downwind distance (m) 346: 1.6047e-05; Downwind distance (m) 348: 1.6251e-05; Downwind distance (m) 350: 1.596e-05; Downwind distance (m) 352: 1.5523e-05; Downwind distance (m) 354: 1.5417e-05; Downwind distance (m) 356: 1.5105e-05; Downwind distance (m) 358: 1.4679e-05; Downwind distance (m) 360: 1.4568e-05; Downwind distance (m) 362: 1.457e-05; Downwind distance (m) 364: 1.474e-05; Downwind distance (m) 366: 1.5044e-05; Downwind distance (m) 368: 1.5151e-05; Downwind distance (m) 370: 1.5044e-05; Downwind distance (m) 372: 1.5188e-05; Downwind distance (m) 374: 1.5223e-05; Downwind distance (m) 376: 1.4954e-05; Downwind distance (m) 378: 1.4824e-05; Downwind distance (m) 380: 1.4822e-05; Downwind distance (m) 382: 1.4673e-05; Downwind distance (m) 384: 1.4552e-05; Downwind distance (m) 386: 1.4611e-05; Downwind distance (m) 388: 1.4506e-05; Downwind distance (m) 390: 1.4179e-05; Downwind distance (m) 392: 1.3848e-05; Downwind distance (m) 394: 1.3678e-05; Downwind distance (m) 396: 1.3592e-05; Downwind distance (m) 398: 1.3654e-05; Downwind distance (m) 400: 1.3777e-05
Boom-EXTREMELY COARSE-0.8-7-3 | Boom | EXTREMELY COARSE | 0.8 | 7 | 3 | Downwind distance (m) 2: 0.0078211; Downwind distance (m) 4: 0.0041769; Downwind distance (m) 6: 0.0023668; Downwind distance (m) 8: 0.0013989; Downwind distance (m) 10: 0.001023; Downwind distance (m) 12: 0.00084824; Downwind distance (m) 14: 0.00079202; Downwind distance (m) 16: 0.00071436; Downwind distance (m) 18: 0.00062832; Downwind distance (m) 20: 0.00057487; Downwind distance (m) 22: 0.00051613; Downwind distance (m) 24: 0.00046686; Downwind distance (m) 26: 0.00042245; Downwind distance (m) 28: 0.00036933; Downwind distance (m) 30: 0.00031216; Downwind distance (m) 32: 0.00025877; Downwind distance (m) 34: 0.0002182; Downwind distance (m) 36: 0.00019091; Downwind distance (m) 38: 0.00017071; Downwind distance (m) 40: 0.00015565; Downwind distance (m) 42: 0.00014404; Downwind distance (m) 44: 0.00013503; Downwind distance (m) 46: 0.0001277; Downwind distance (m) 48: 0.00012116; Downwind distance (m) 50: 0.00011589; Downwind distance (m) 52: 0.00011141; Downwind distance (m) 54: 0.00010755; Downwind distance (m) 56: 0.00010409; Downwind distance (m) 58: 0.00010051; Downwind distance (m) 60: 9.7353e-05; Downwind distance (m) 62: 9.4228e-05; Downwind distance (m) 64: 9.078e-05; Downwind distance (m) 66: 8.7731e-05; Downwind distance (m) 68: 8.4979e-05; Downwind distance (m) 70: 8.2237e-05; Downwind distance (m) 72: 7.9777e-05; Downwind distance (m) 74: 7.7801e-05; Downwind distance (m) 76: 7.5763e-05; Downwind distance (m) 78: 7.344e-05; Downwind distance (m) 80: 7.1572e-05; Downwind distance (m) 82: 6.9973e-05; Downwind distance (m) 84: 6.8534e-05; Downwind distance (m) 86: 6.6744e-05; Downwind distance (m) 88: 6.5017e-05; Downwind distance (m) 90: 6.3665e-05; Downwind distance (m) 92: 6.2393e-05; Downwind distance (m) 94: 6.054e-05; Downwind distance (m) 96: 5.8879e-05; Downwind distance (m) 98: 5.764e-05; Downwind distance (m) 100: 5.6445e-05; Downwind distance (m) 102: 5.5214e-05; Downwind distance (m) 104: 5.3716e-05; Downwind distance (m) 106: 5.2304e-05; Downwind distance (m) 108: 5.1348e-05; Downwind distance (m) 110: 5.0604e-05; Downwind distance (m) 112: 5.0179e-05; Downwind distance (m) 114: 4.952e-05; Downwind distance (m) 116: 4.8426e-05; Downwind distance (m) 118: 4.7386e-05; Downwind distance (m) 120: 4.6757e-05; Downwind distance (m) 122: 4.6314e-05; Downwind distance (m) 124: 4.6123e-05; Downwind distance (m) 126: 4.5219e-05; Downwind distance (m) 128: 4.4004e-05; Downwind distance (m) 130: 4.3522e-05; Downwind distance (m) 132: 4.3292e-05; Downwind distance (m) 134: 4.285e-05; Downwind distance (m) 136: 4.2417e-05; Downwind distance (m) 138: 4.1729e-05; Downwind distance (m) 140: 4.0987e-05; Downwind distance (m) 142: 4.0235e-05; Downwind distance (m) 144: 3.9757e-05; Downwind distance (m) 146: 3.9434e-05; Downwind distance (m) 148: 3.8864e-05; Downwind distance (m) 150: 3.8236e-05; Downwind distance (m) 152: 3.781e-05; Downwind distance (m) 154: 3.727e-05; Downwind distance (m) 156: 3.666e-05; Downwind distance (m) 158: 3.6027e-05; Downwind distance (m) 160: 3.5549e-05; Downwind distance (m) 162: 3.4691e-05; Downwind distance (m) 164: 3.3683e-05; Downwind distance (m) 166: 3.3282e-05; Downwind distance (m) 168: 3.2951e-05; Downwind distance (m) 170: 3.2716e-05; Downwind distance (m) 172: 3.2061e-05; Downwind distance (m) 174: 3.1269e-05; Downwind distance (m) 176: 3.0589e-05; Downwind distance (m) 178: 2.9932e-05; Downwind distance (m) 180: 2.9616e-05; Downwind distance (m) 182: 2.9523e-05; Downwind distance (m) 184: 2.9435e-05; Downwind distance (m) 186: 2.8903e-05; Downwind distance (m) 188: 2.7942e-05; Downwind distance (m) 190: 2.7066e-05; Downwind distance (m) 192: 2.6783e-05; Downwind distance (m) 194: 2.6876e-05; Downwind distance (m) 196: 2.6676e-05; Downwind distance (m) 198: 2.5942e-05; Downwind distance (m) 200: 2.5401e-05; Downwind distance (m) 202: 2.4971e-05; Downwind distance (m) 204: 2.4701e-05; Downwind distance (m) 206: 2.4401e-05; Downwind distance (m) 208: 2.4198e-05; Downwind distance (m) 210: 2.3783e-05; Downwind distance (m) 212: 2.3086e-05; Downwind distance (m) 214: 2.2785e-05; Downwind distance (m) 216: 2.2496e-05; Downwind distance (m) 218: 2.2427e-05; Downwind distance (m) 220: 2.2303e-05; Downwind distance (m) 222: 2.1778e-05; Downwind distance (m) 224: 2.1423e-05; Downwind distance (m) 226: 2.1175e-05; Downwind distance (m) 228: 2.1177e-05; Downwind distance (m) 230: 2.104e-05; Downwind distance (m) 232: 2.0768e-05; Downwind distance (m) 234: 2.0433e-05; Downwind distance (m) 236: 2.0208e-05; Downwind distance (m) 238: 2.0348e-05; Downwind distance (m) 240: 2.0399e-05; Downwind distance (m) 242: 2.0361e-05; Downwind distance (m) 244: 2.0028e-05; Downwind distance (m) 246: 1.9734e-05; Downwind distance (m) 248: 1.9381e-05; Downwind distance (m) 250: 1.8951e-05; Downwind distance (m) 252: 1.8555e-05; Downwind distance (m) 254: 1.8645e-05; Downwind distance (m) 256: 1.8659e-05; Downwind distance (m) 258: 1.8729e-05; Downwind distance (m) 260: 1.8711e-05; Downwind distance (m) 262: 1.8562e-05; Downwind distance (m) 264: 1.8467e-05; Downwind distance (m) 266: 1.8064e-05; Downwind distance (m) 268: 1.7561e-05; Downwind distance (m) 270: 1.6921e-05; Downwind distance (m) 272: 1.646e-05; Downwind distance (m) 274: 1.6307e-05; Downwind distance (m) 276: 1.6579e-05; Downwind distance (m) 278: 1.6854e-05; Downwind distance (m) 280: 1.6831e-05; Downwind distance (m) 282: 1.6779e-05; Downwind distance (m) 284: 1.6344e-05; Downwind distance (m) 286: 1.5909e-05; Downwind distance (m) 288: 1.5829e-05; Downwind distance (m) 290: 1.5663e-05; Downwind distance (m) 292: 1.5493e-05; Downwind distance (m) 294: 1.5332e-05; Downwind distance (m) 296: 1.5128e-05; Downwind distance (m) 298: 1.5012e-05; Downwind distance (m) 300: 1.4975e-05; Downwind distance (m) 302: 1.4758e-05; Downwind distance (m) 304: 1.4546e-05; Downwind distance (m) 306: 1.434e-05; Downwind distance (m) 308: 1.4067e-05; Downwind distance (m) 310: 1.3945e-05; Downwind distance (m) 312: 1.3709e-05; Downwind distance (m) 314: 1.3503e-05; Downwind distance (m) 316: 1.3466e-05; Downwind distance (m) 318: 1.3411e-05; Downwind distance (m) 320: 1.3205e-05; Downwind distance (m) 322: 1.3101e-05; Downwind distance (m) 324: 1.2893e-05; Downwind distance (m) 326: 1.2541e-05; Downwind distance (m) 328: 1.2453e-05; Downwind distance (m) 330: 1.2471e-05; Downwind distance (m) 332: 1.2521e-05; Downwind distance (m) 334: 1.2476e-05; Downwind distance (m) 336: 1.2377e-05; Downwind distance (m) 338: 1.2319e-05; Downwind distance (m) 340: 1.2077e-05; Downwind distance (m) 342: 1.1697e-05; Downwind distance (m) 344: 1.1567e-05; Downwind distance (m) 346: 1.1436e-05; Downwind distance (m) 348: 1.1288e-05; Downwind distance (m) 350: 1.1333e-05; Downwind distance (m) 352: 1.134e-05; Downwind distance (m) 354: 1.1158e-05; Downwind distance (m) 356: 1.11e-05; Downwind distance (m) 358: 1.1033e-05; Downwind distance (m) 360: 1.0786e-05; Downwind distance (m) 362: 1.0694e-05; Downwind distance (m) 364: 1.061e-05; Downwind distance (m) 366: 1.053e-05; Downwind distance (m) 368: 1.052e-05; Downwind distance (m) 370: 1.0495e-05; Downwind distance (m) 372: 1.0501e-05; Downwind distance (m) 374: 1.0413e-05; Downwind distance (m) 376: 1.0192e-05; Downwind distance (m) 378: 9.9163e-06; Downwind distance (m) 380: 9.7966e-06; Downwind distance (m) 382: 9.726e-06; Downwind distance (m) 384: 9.7079e-06; Downwind distance (m) 386: 9.7511e-06; Downwind distance (m) 388: 9.7684e-06; Downwind distance (m) 390: 9.7411e-06; Downwind distance (m) 392: 9.7855e-06; Downwind distance (m) 394: 9.5768e-06; Downwind distance (m) 396: 9.4519e-06; Downwind distance (m) 398: 9.4451e-06; Downwind distance (m) 400: 9.4422e-06
Boom-ULTRA COARSE-0.8-20-Any | Boom | ULTRA COARSE | 0.8 | 20 | Any | Downwind distance (m) 2: 0.021833; Downwind distance (m) 4: 0.018277; Downwind distance (m) 6: 0.015976; Downwind distance (m) 8: 0.014344; Downwind distance (m) 10: 0.013011; Downwind distance (m) 12: 0.012023; Downwind distance (m) 14: 0.011066; Downwind distance (m) 16: 0.010261; Downwind distance (m) 18: 0.0094331; Downwind distance (m) 20: 0.0086653; Downwind distance (m) 22: 0.0078885; Downwind distance (m) 24: 0.0071245; Downwind distance (m) 26: 0.0063466; Downwind distance (m) 28: 0.0056; Downwind distance (m) 30: 0.0048544; Downwind distance (m) 32: 0.0041439; Downwind distance (m) 34: 0.0034767; Downwind distance (m) 36: 0.0031957; Downwind distance (m) 38: 0.002957; Downwind distance (m) 40: 0.0027519; Downwind distance (m) 42: 0.0025733; Downwind distance (m) 44: 0.002417; Downwind distance (m) 46: 0.0022785; Downwind distance (m) 48: 0.0021556; Downwind distance (m) 50: 0.0020452; Downwind distance (m) 52: 0.0019468; Downwind distance (m) 54: 0.0018581; Downwind distance (m) 56: 0.0017774; Downwind distance (m) 58: 0.0017037; Downwind distance (m) 60: 0.0016365; Downwind distance (m) 62: 0.0015737; Downwind distance (m) 64: 0.0015159; Downwind distance (m) 66: 0.0014622; Downwind distance (m) 68: 0.0014121; Downwind distance (m) 70: 0.001366; Downwind distance (m) 72: 0.0013233; Downwind distance (m) 74: 0.0012833; Downwind distance (m) 76: 0.0012457; Downwind distance (m) 78: 0.0012099; Downwind distance (m) 80: 0.0011765; Downwind distance (m) 82: 0.0011454; Downwind distance (m) 84: 0.0011161; Downwind distance (m) 86: 0.0010888; Downwind distance (m) 88: 0.0010631; Downwind distance (m) 90: 0.0010386; Downwind distance (m) 92: 0.0010154; Downwind distance (m) 94: 0.00099306; Downwind distance (m) 96: 0.00097211; Downwind distance (m) 98: 0.00095184; Downwind distance (m) 100: 0.00093296; Downwind distance (m) 102: 0.00091508; Downwind distance (m) 104: 0.00089779; Downwind distance (m) 106: 0.00088163; Downwind distance (m) 108: 0.00086638; Downwind distance (m) 110: 0.0008523; Downwind distance (m) 112: 0.00083871; Downwind distance (m) 114: 0.0008259; Downwind distance (m) 116: 0.00081366; Downwind distance (m) 118: 0.00080165; Downwind distance (m) 120: 0.00079027; Downwind distance (m) 122: 0.00077963; Downwind distance (m) 124: 0.00076958; Downwind distance (m) 126: 0.00076001; Downwind distance (m) 128: 0.00075132; Downwind distance (m) 130: 0.00074312; Downwind distance (m) 132: 0.0007352; Downwind distance (m) 134: 0.00072785; Downwind distance (m) 136: 0.00072032; Downwind distance (m) 138: 0.00071312; Downwind distance (m) 140: 0.00070604; Downwind distance (m) 142: 0.00069964; Downwind distance (m) 144: 0.00069345; Downwind distance (m) 146: 0.00068775; Downwind distance (m) 148: 0.00068225; Downwind distance (m) 150: 0.00067725; Downwind distance (m) 152: 0.00067213; Downwind distance (m) 154: 0.00066725; Downwind distance (m) 156: 0.00066226; Downwind distance (m) 158: 0.00065751; Downwind distance (m) 160: 0.00065325; Downwind distance (m) 162: 0.00064931; Downwind distance (m) 164: 0.00064528; Downwind distance (m) 166: 0.00064161; Downwind distance (m) 168: 0.00063784; Downwind distance (m) 170: 0.00063471; Downwind distance (m) 172: 0.00063144; Downwind distance (m) 174: 0.00062838; Downwind distance (m) 176: 0.00062503; Downwind distance (m) 178: 0.00062209; Downwind distance (m) 180: 0.00061896; Downwind distance (m) 182: 0.00061613; Downwind distance (m) 184: 0.00061347; Downwind distance (m) 186: 0.00061093; Downwind distance (m) 188: 0.00060841; Downwind distance (m) 190: 0.00060569; Downwind distance (m) 192: 0.00060267; Downwind distance (m) 194: 0.00059945; Downwind distance (m) 196: 0.00059604; Downwind distance (m) 198: 0.00059308; Downwind distance (m) 200: 0.0005902; Downwind distance (m) 202: 0.00058793; Downwind distance (m) 204: 0.00058565; Downwind distance (m) 206: 0.00058362; Downwind distance (m) 208: 0.00058154; Downwind distance (m) 210: 0.00057913; Downwind distance (m) 212: 0.0005766; Downwind distance (m) 214: 0.00057402; Downwind distance (m) 216: 0.00057128; Downwind distance (m) 218: 0.00056887; Downwind distance (m) 220: 0.00056638; Downwind distance (m) 222: 0.00056412; Downwind distance (m) 224: 0.00056166; Downwind distance (m) 226: 0.00055917; Downwind distance (m) 228: 0.00055641; Downwind distance (m) 230: 0.0005542; Downwind distance (m) 232: 0.00055193; Downwind distance (m) 234: 0.0005499; Downwind distance (m) 236: 0.00054802; Downwind distance (m) 238: 0.00054636; Downwind distance (m) 240: 0.00054447; Downwind distance (m) 242: 0.00054272; Downwind distance (m) 244: 0.00054075; Downwind distance (m) 246: 0.0005388; Downwind distance (m) 248: 0.00053661; Downwind distance (m) 250: 0.00053441; Downwind distance (m) 252: 0.00053197; Downwind distance (m) 254: 0.00052942; Downwind distance (m) 256: 0.0005271; Downwind distance (m) 258: 0.00052512; Downwind distance (m) 260: 0.00052344; Downwind distance (m) 262: 0.00052212; Downwind distance (m) 264: 0.00052042; Downwind distance (m) 266: 0.00051881; Downwind distance (m) 268: 0.00051698; Downwind distance (m) 270: 0.00051524; Downwind distance (m) 272: 0.00051319; Downwind distance (m) 274: 0.00051123; Downwind distance (m) 276: 0.00050966; Downwind distance (m) 278: 0.00050815; Downwind distance (m) 280: 0.00050665; Downwind distance (m) 282: 0.00050516; Downwind distance (m) 284: 0.00050333; Downwind distance (m) 286: 0.00050134; Downwind distance (m) 288: 0.00049929; Downwind distance (m) 290: 0.00049744; Downwind distance (m) 292: 0.00049538; Downwind distance (m) 294: 0.00049345; Downwind distance (m) 296: 0.00049161; Downwind distance (m) 298: 0.0004899; Downwind distance (m) 300: 0.00048799; Downwind distance (m) 302: 0.0004858; Downwind distance (m) 304: 0.00048348; Downwind distance (m) 306: 0.0004813; Downwind distance (m) 308: 0.00047905; Downwind distance (m) 310: 0.00047674; Downwind distance (m) 312: 0.00047423; Downwind distance (m) 314: 0.00047189; Downwind distance (m) 316: 0.00046956; Downwind distance (m) 318: 0.00046711; Downwind distance (m) 320: 0.00046466; Downwind distance (m) 322: 0.00046219; Downwind distance (m) 324: 0.00045969; Downwind distance (m) 326: 0.00045722; Downwind distance (m) 328: 0.00045456; Downwind distance (m) 330: 0.00045219; Downwind distance (m) 332: 0.00044985; Downwind distance (m) 334: 0.00044758; Downwind distance (m) 336: 0.00044529; Downwind distance (m) 338: 0.00044284; Downwind distance (m) 340: 0.0004402; Downwind distance (m) 342: 0.00043739; Downwind distance (m) 344: 0.00043429; Downwind distance (m) 346: 0.00043095; Downwind distance (m) 348: 0.00042768; Downwind distance (m) 350: 0.00042475; Downwind distance (m) 352: 0.00042175; Downwind distance (m) 354: 0.00041887; Downwind distance (m) 356: 0.00041617; Downwind distance (m) 358: 0.00041357; Downwind distance (m) 360: 0.00041116; Downwind distance (m) 362: 0.00040873; Downwind distance (m) 364: 0.00040618; Downwind distance (m) 366: 0.0004037; Downwind distance (m) 368: 0.00040127; Downwind distance (m) 370: 0.00039871; Downwind distance (m) 372: 0.00039601; Downwind distance (m) 374: 0.00039321; Downwind distance (m) 376: 0.00039032; Downwind distance (m) 378: 0.00038747; Downwind distance (m) 380: 0.00038467; Downwind distance (m) 382: 0.00038194; Downwind distance (m) 384: 0.00037946; Downwind distance (m) 386: 0.00037721; Downwind distance (m) 388: 0.00037497; Downwind distance (m) 390: 0.00037272; Downwind distance (m) 392: 0.00037036; Downwind distance (m) 394: 0.00036802; Downwind distance (m) 396: 0.0003656; Downwind distance (m) 398: 0.00036298; Downwind distance (m) 400: 0.00036018
Boom-ULTRA COARSE-0.8-14-Any | Boom | ULTRA COARSE | 0.8 | 14 | Any | Downwind distance (m) 2: 0.015884; Downwind distance (m) 4: 0.012646; Downwind distance (m) 6: 0.010591; Downwind distance (m) 8: 0.0094185; Downwind distance (m) 10: 0.0085342; Downwind distance (m) 12: 0.0078598; Downwind distance (m) 14: 0.0072843; Downwind distance (m) 16: 0.0067818; Downwind distance (m) 18: 0.0063221; Downwind distance (m) 20: 0.0058714; Downwind distance (m) 22: 0.0053907; Downwind distance (m) 24: 0.0049221; Downwind distance (m) 26: 0.0044183; Downwind distance (m) 28: 0.0039116; Downwind distance (m) 30: 0.0033966; Downwind distance (m) 32: 0.0029013; Downwind distance (m) 34: 0.0024298; Downwind distance (m) 36: 0.0022454; Downwind distance (m) 38: 0.0020936; Downwind distance (m) 40: 0.0019674; Downwind distance (m) 42: 0.0018604; Downwind distance (m) 44: 0.0017687; Downwind distance (m) 46: 0.0016892; Downwind distance (m) 48: 0.0016199; Downwind distance (m) 50: 0.0015592; Downwind distance (m) 52: 0.0015057; Downwind distance (m) 54: 0.0014579; Downwind distance (m) 56: 0.0014154; Downwind distance (m) 58: 0.0013768; Downwind distance (m) 60: 0.0013419; Downwind distance (m) 62: 0.0013096; Downwind distance (m) 64: 0.0012801; Downwind distance (m) 66: 0.0012525; Downwind distance (m) 68: 0.0012273; Downwind distance (m) 70: 0.0012038; Downwind distance (m) 72: 0.0011822; Downwind distance (m) 74: 0.0011618; Downwind distance (m) 76: 0.0011429; Downwind distance (m) 78: 0.0011249; Downwind distance (m) 80: 0.0011078; Downwind distance (m) 82: 0.0010919; Downwind distance (m) 84: 0.0010767; Downwind distance (m) 86: 0.0010619; Downwind distance (m) 88: 0.0010482; Downwind distance (m) 90: 0.001035; Downwind distance (m) 92: 0.0010228; Downwind distance (m) 94: 0.0010112; Downwind distance (m) 96: 0.0010001; Downwind distance (m) 98: 0.00098914; Downwind distance (m) 100: 0.00097841; Downwind distance (m) 102: 0.00096784; Downwind distance (m) 104: 0.00095756; Downwind distance (m) 106: 0.00094765; Downwind distance (m) 108: 0.00093803; Downwind distance (m) 110: 0.00092854; Downwind distance (m) 112: 0.00091956; Downwind distance (m) 114: 0.00091052; Downwind distance (m) 116: 0.00090151; Downwind distance (m) 118: 0.00089262; Downwind distance (m) 120: 0.00088367; Downwind distance (m) 122: 0.0008746; Downwind distance (m) 124: 0.00086543; Downwind distance (m) 126: 0.00085629; Downwind distance (m) 128: 0.00084741; Downwind distance (m) 130: 0.00083895; Downwind distance (m) 132: 0.00083071; Downwind distance (m) 134: 0.00082266; Downwind distance (m) 136: 0.00081454; Downwind distance (m) 138: 0.00080636; Downwind distance (m) 140: 0.00079818; Downwind distance (m) 142: 0.00079016; Downwind distance (m) 144: 0.00078196; Downwind distance (m) 146: 0.00077398; Downwind distance (m) 148: 0.00076625; Downwind distance (m) 150: 0.00075871; Downwind distance (m) 152: 0.00075145; Downwind distance (m) 154: 0.00074434; Downwind distance (m) 156: 0.00073739; Downwind distance (m) 158: 0.00073034; Downwind distance (m) 160: 0.00072293; Downwind distance (m) 162: 0.00071567; Downwind distance (m) 164: 0.00070813; Downwind distance (m) 166: 0.00070102; Downwind distance (m) 168: 0.00069406; Downwind distance (m) 170: 0.00068739; Downwind distance (m) 172: 0.00068105; Downwind distance (m) 174: 0.00067453; Downwind distance (m) 176: 0.00066798; Downwind distance (m) 178: 0.00066141; Downwind distance (m) 180: 0.00065492; Downwind distance (m) 182: 0.00064833; Downwind distance (m) 184: 0.00064172; Downwind distance (m) 186: 0.00063561; Downwind distance (m) 188: 0.00062958; Downwind distance (m) 190: 0.00062372; Downwind distance (m) 192: 0.00061795; Downwind distance (m) 194: 0.00061207; Downwind distance (m) 196: 0.00060584; Downwind distance (m) 198: 0.00059949; Downwind distance (m) 200: 0.00059322; Downwind distance (m) 202: 0.00058702; Downwind distance (m) 204: 0.00058122; Downwind distance (m) 206: 0.000576; Downwind distance (m) 208: 0.00057085; Downwind distance (m) 210: 0.00056607; Downwind distance (m) 212: 0.00056146; Downwind distance (m) 214: 0.00055666; Downwind distance (m) 216: 0.00055179; Downwind distance (m) 218: 0.00054701; Downwind distance (m) 220: 0.00054205; Downwind distance (m) 222: 0.00053709; Downwind distance (m) 224: 0.00053261; Downwind distance (m) 226: 0.00052861; Downwind distance (m) 228: 0.00052459; Downwind distance (m) 230: 0.00052109; Downwind distance (m) 232: 0.00051747; Downwind distance (m) 234: 0.00051372; Downwind distance (m) 236: 0.0005102; Downwind distance (m) 238: 0.00050665; Downwind distance (m) 240: 0.00050323; Downwind distance (m) 242: 0.00050018; Downwind distance (m) 244: 0.0004973; Downwind distance (m) 246: 0.00049449; Downwind distance (m) 248: 0.00049185; Downwind distance (m) 250: 0.00048927; Downwind distance (m) 252: 0.00048646; Downwind distance (m) 254: 0.00048357; Downwind distance (m) 256: 0.00048072; Downwind distance (m) 258: 0.00047795; Downwind distance (m) 260: 0.00047535; Downwind distance (m) 262: 0.00047319; Downwind distance (m) 264: 0.00047141; Downwind distance (m) 266: 0.00046984; Downwind distance (m) 268: 0.00046854; Downwind distance (m) 270: 0.00046712; Downwind distance (m) 272: 0.00046543; Downwind distance (m) 274: 0.00046363; Downwind distance (m) 276: 0.00046173; Downwind distance (m) 278: 0.00045976; Downwind distance (m) 280: 0.00045793; Downwind distance (m) 282: 0.00045628; Downwind distance (m) 284: 0.00045467; Downwind distance (m) 286: 0.0004531; Downwind distance (m) 288: 0.00045139; Downwind distance (m) 290: 0.00044943; Downwind distance (m) 292: 0.00044736; Downwind distance (m) 294: 0.00044528; Downwind distance (m) 296: 0.0004432; Downwind distance (m) 298: 0.0004412; Downwind distance (m) 300: 0.00043942; Downwind distance (m) 302: 0.00043757; Downwind distance (m) 304: 0.00043563; Downwind distance (m) 306: 0.00043374; Downwind distance (m) 308: 0.00043178; Downwind distance (m) 310: 0.00042961; Downwind distance (m) 312: 0.00042721; Downwind distance (m) 314: 0.00042479; Downwind distance (m) 316: 0.00042247; Downwind distance (m) 318: 0.0004201; Downwind distance (m) 320: 0.00041778; Downwind distance (m) 322: 0.0004156; Downwind distance (m) 324: 0.00041352; Downwind distance (m) 326: 0.00041145; Downwind distance (m) 328: 0.00040928; Downwind distance (m) 330: 0.00040699; Downwind distance (m) 332: 0.0004045; Downwind distance (m) 334: 0.00040198; Downwind distance (m) 336: 0.00039947; Downwind distance (m) 338: 0.0003969; Downwind distance (m) 340: 0.00039438; Downwind distance (m) 342: 0.00039194; Downwind distance (m) 344: 0.00038941; Downwind distance (m) 346: 0.00038684; Downwind distance (m) 348: 0.00038432; Downwind distance (m) 350: 0.00038157; Downwind distance (m) 352: 0.00037875; Downwind distance (m) 354: 0.00037627; Downwind distance (m) 356: 0.00037386; Downwind distance (m) 358: 0.00037142; Downwind distance (m) 360: 0.00036914; Downwind distance (m) 362: 0.00036682; Downwind distance (m) 364: 0.00036457; Downwind distance (m) 366: 0.00036241; Downwind distance (m) 368: 0.00036008; Downwind distance (m) 370: 0.00035754; Downwind distance (m) 372: 0.00035508; Downwind distance (m) 374: 0.00035264; Downwind distance (m) 376: 0.00035006; Downwind distance (m) 378: 0.00034765; Downwind distance (m) 380: 0.00034541; Downwind distance (m) 382: 0.00034305; Downwind distance (m) 384: 0.00034079; Downwind distance (m) 386: 0.00033875; Downwind distance (m) 388: 0.00033672; Downwind distance (m) 390: 0.00033463; Downwind distance (m) 392: 0.00033256; Downwind distance (m) 394: 0.00033052; Downwind distance (m) 396: 0.00032847; Downwind distance (m) 398: 0.00032643; Downwind distance (m) 400: 0.00032419
Boom-ULTRA COARSE-0.8-7-Any | Boom | ULTRA COARSE | 0.8 | 7 | Any | Downwind distance (m) 2: 0.0090063; Downwind distance (m) 4: 0.0066373; Downwind distance (m) 6: 0.0054327; Downwind distance (m) 8: 0.0048074; Downwind distance (m) 10: 0.0048025; Downwind distance (m) 12: 0.0048974; Downwind distance (m) 14: 0.0049402; Downwind distance (m) 16: 0.004957; Downwind distance (m) 18: 0.0048822; Downwind distance (m) 20: 0.0047298; Downwind distance (m) 22: 0.0044818; Downwind distance (m) 24: 0.0041658; Downwind distance (m) 26: 0.0038001; Downwind distance (m) 28: 0.0033843; Downwind distance (m) 30: 0.0029492; Downwind distance (m) 32: 0.0025146; Downwind distance (m) 34: 0.0020972; Downwind distance (m) 36: 0.0019767; Downwind distance (m) 38: 0.0018863; Downwind distance (m) 40: 0.0018169; Downwind distance (m) 42: 0.0017631; Downwind distance (m) 44: 0.0017158; Downwind distance (m) 46: 0.0016727; Downwind distance (m) 48: 0.0016327; Downwind distance (m) 50: 0.0015945; Downwind distance (m) 52: 0.0015582; Downwind distance (m) 54: 0.0015234; Downwind distance (m) 56: 0.0014899; Downwind distance (m) 58: 0.0014582; Downwind distance (m) 60: 0.0014272; Downwind distance (m) 62: 0.0013975; Downwind distance (m) 64: 0.0013685; Downwind distance (m) 66: 0.0013408; Downwind distance (m) 68: 0.0013143; Downwind distance (m) 70: 0.0012884; Downwind distance (m) 72: 0.0012637; Downwind distance (m) 74: 0.0012398; Downwind distance (m) 76: 0.0012164; Downwind distance (m) 78: 0.0011939; Downwind distance (m) 80: 0.0011722; Downwind distance (m) 82: 0.0011516; Downwind distance (m) 84: 0.0011314; Downwind distance (m) 86: 0.0011118; Downwind distance (m) 88: 0.0010929; Downwind distance (m) 90: 0.0010746; Downwind distance (m) 92: 0.0010569; Downwind distance (m) 94: 0.0010396; Downwind distance (m) 96: 0.0010229; Downwind distance (m) 98: 0.0010069; Downwind distance (m) 100: 0.00099154; Downwind distance (m) 102: 0.00097686; Downwind distance (m) 104: 0.00096228; Downwind distance (m) 106: 0.00094848; Downwind distance (m) 108: 0.00093515; Downwind distance (m) 110: 0.00092201; Downwind distance (m) 112: 0.00090911; Downwind distance (m) 114: 0.00089602; Downwind distance (m) 116: 0.00088326; Downwind distance (m) 118: 0.00087097; Downwind distance (m) 120: 0.0008591; Downwind distance (m) 122: 0.00084787; Downwind distance (m) 124: 0.00083641; Downwind distance (m) 126: 0.0008251; Downwind distance (m) 128: 0.00081402; Downwind distance (m) 130: 0.0008033; Downwind distance (m) 132: 0.00079261; Downwind distance (m) 134: 0.00078171; Downwind distance (m) 136: 0.00077103; Downwind distance (m) 138: 0.00076084; Downwind distance (m) 140: 0.0007509; Downwind distance (m) 142: 0.0007415; Downwind distance (m) 144: 0.00073207; Downwind distance (m) 146: 0.00072287; Downwind distance (m) 148: 0.00071352; Downwind distance (m) 150: 0.00070431; Downwind distance (m) 152: 0.00069522; Downwind distance (m) 154: 0.00068614; Downwind distance (m) 156: 0.00067741; Downwind distance (m) 158: 0.00066897; Downwind distance (m) 160: 0.00066059; Downwind distance (m) 162: 0.00065254; Downwind distance (m) 164: 0.0006445; Downwind distance (m) 166: 0.00063674; Downwind distance (m) 168: 0.00062917; Downwind distance (m) 170: 0.00062166; Downwind distance (m) 172: 0.00061395; Downwind distance (m) 174: 0.00060638; Downwind distance (m) 176: 0.00059929; Downwind distance (m) 178: 0.00059244; Downwind distance (m) 180: 0.00058592; Downwind distance (m) 182: 0.00057951; Downwind distance (m) 184: 0.0005729; Downwind distance (m) 186: 0.00056631; Downwind distance (m) 188: 0.00055954; Downwind distance (m) 190: 0.00055322; Downwind distance (m) 192: 0.00054727; Downwind distance (m) 194: 0.00054142; Downwind distance (m) 196: 0.00053576; Downwind distance (m) 198: 0.00053002; Downwind distance (m) 200: 0.00052463; Downwind distance (m) 202: 0.00051941; Downwind distance (m) 204: 0.00051393; Downwind distance (m) 206: 0.00050851; Downwind distance (m) 208: 0.00050313; Downwind distance (m) 210: 0.00049794; Downwind distance (m) 212: 0.00049269; Downwind distance (m) 214: 0.00048778; Downwind distance (m) 216: 0.00048311; Downwind distance (m) 218: 0.00047858; Downwind distance (m) 220: 0.00047423; Downwind distance (m) 222: 0.00046954; Downwind distance (m) 224: 0.00046487; Downwind distance (m) 226: 0.00046044; Downwind distance (m) 228: 0.00045597; Downwind distance (m) 230: 0.00045169; Downwind distance (m) 232: 0.00044737; Downwind distance (m) 234: 0.00044318; Downwind distance (m) 236: 0.00043914; Downwind distance (m) 238: 0.00043542; Downwind distance (m) 240: 0.00043147; Downwind distance (m) 242: 0.0004273; Downwind distance (m) 244: 0.00042304; Downwind distance (m) 246: 0.00041888; Downwind distance (m) 248: 0.00041479; Downwind distance (m) 250: 0.00041105; Downwind distance (m) 252: 0.00040738; Downwind distance (m) 254: 0.00040401; Downwind distance (m) 256: 0.00040054; Downwind distance (m) 258: 0.00039703; Downwind distance (m) 260: 0.00039351; Downwind distance (m) 262: 0.00038973; Downwind distance (m) 264: 0.00038605; Downwind distance (m) 266: 0.00038235; Downwind distance (m) 268: 0.00037869; Downwind distance (m) 270: 0.00037533; Downwind distance (m) 272: 0.00037202; Downwind distance (m) 274: 0.00036887; Downwind distance (m) 276: 0.00036572; Downwind distance (m) 278: 0.00036258; Downwind distance (m) 280: 0.00035904; Downwind distance (m) 282: 0.00035553; Downwind distance (m) 284: 0.00035199; Downwind distance (m) 286: 0.00034875; Downwind distance (m) 288: 0.00034574; Downwind distance (m) 290: 0.00034292; Downwind distance (m) 292: 0.0003401; Downwind distance (m) 294: 0.00033734; Downwind distance (m) 296: 0.00033442; Downwind distance (m) 298: 0.00033154; Downwind distance (m) 300: 0.00032868; Downwind distance (m) 302: 0.00032565; Downwind distance (m) 304: 0.00032262; Downwind distance (m) 306: 0.00031985; Downwind distance (m) 308: 0.00031708; Downwind distance (m) 310: 0.00031456; Downwind distance (m) 312: 0.00031202; Downwind distance (m) 314: 0.00030947; Downwind distance (m) 316: 0.00030679; Downwind distance (m) 318: 0.00030413; Downwind distance (m) 320: 0.00030147; Downwind distance (m) 322: 0.0002989; Downwind distance (m) 324: 0.00029636; Downwind distance (m) 326: 0.00029405; Downwind distance (m) 328: 0.00029187; Downwind distance (m) 330: 0.00028981; Downwind distance (m) 332: 0.0002876; Downwind distance (m) 334: 0.00028535; Downwind distance (m) 336: 0.00028295; Downwind distance (m) 338: 0.00028062; Downwind distance (m) 340: 0.00027828; Downwind distance (m) 342: 0.00027595; Downwind distance (m) 344: 0.00027383; Downwind distance (m) 346: 0.00027194; Downwind distance (m) 348: 0.00026993; Downwind distance (m) 350: 0.00026811; Downwind distance (m) 352: 0.000266; Downwind distance (m) 354: 0.00026385; Downwind distance (m) 356: 0.00026174; Downwind distance (m) 358: 0.0002597; Downwind distance (m) 360: 0.00025762; Downwind distance (m) 362: 0.00025572; Downwind distance (m) 364: 0.00025399; Downwind distance (m) 366: 0.00025226; Downwind distance (m) 368: 0.00025064; Downwind distance (m) 370: 0.00024898; Downwind distance (m) 372: 0.00024714; Downwind distance (m) 374: 0.00024528; Downwind distance (m) 376: 0.00024325; Downwind distance (m) 378: 0.00024126; Downwind distance (m) 380: 0.00023944; Downwind distance (m) 382: 0.00023778; Downwind distance (m) 384: 0.00023616; Downwind distance (m) 386: 0.00023459; Downwind distance (m) 388: 0.00023302; Downwind distance (m) 390: 0.00023142; Downwind distance (m) 392: 0.00022962; Downwind distance (m) 394: 0.00022782; Downwind distance (m) 396: 0.00022605; Downwind distance (m) 398: 0.00022444; Downwind distance (m) 400: 0.00022285
Boom-ULTRA COARSE-0.8-20-60 | Boom | ULTRA COARSE | 0.8 | 20 | 60 | Downwind distance (m) 2: 0.020671; Downwind distance (m) 4: 0.017021; Downwind distance (m) 6: 0.01467; Downwind distance (m) 8: 0.012971; Downwind distance (m) 10: 0.011596; Downwind distance (m) 12: 0.010575; Downwind distance (m) 14: 0.0096091; Downwind distance (m) 16: 0.0088012; Downwind distance (m) 18: 0.0079841; Downwind distance (m) 20: 0.0072402; Downwind distance (m) 22: 0.0065225; Downwind distance (m) 24: 0.0058177; Downwind distance (m) 26: 0.0051236; Downwind distance (m) 28: 0.0044759; Downwind distance (m) 30: 0.0038357; Downwind distance (m) 32: 0.0032369; Downwind distance (m) 34: 0.0026844; Downwind distance (m) 36: 0.0024395; Downwind distance (m) 38: 0.002232; Downwind distance (m) 40: 0.0020543; Downwind distance (m) 42: 0.0018999; Downwind distance (m) 44: 0.0017659; Downwind distance (m) 46: 0.0016474; Downwind distance (m) 48: 0.001543; Downwind distance (m) 50: 0.0014489; Downwind distance (m) 52: 0.0013656; Downwind distance (m) 54: 0.0012905; Downwind distance (m) 56: 0.0012221; Downwind distance (m) 58: 0.0011603; Downwind distance (m) 60: 0.001104; Downwind distance (m) 62: 0.0010516; Downwind distance (m) 64: 0.0010034; Downwind distance (m) 66: 0.00095871; Downwind distance (m) 68: 0.00091704; Downwind distance (m) 70: 0.00087842; Downwind distance (m) 72: 0.00084284; Downwind distance (m) 74: 0.00080949; Downwind distance (m) 76: 0.00077827; Downwind distance (m) 78: 0.0007489; Downwind distance (m) 80: 0.00072166; Downwind distance (m) 82: 0.00069624; Downwind distance (m) 84: 0.00067224; Downwind distance (m) 86: 0.00064995; Downwind distance (m) 88: 0.00062879; Downwind distance (m) 90: 0.00060842; Downwind distance (m) 92: 0.00058977; Downwind distance (m) 94: 0.00057151; Downwind distance (m) 96: 0.00055471; Downwind distance (m) 98: 0.00053858; Downwind distance (m) 100: 0.00052303; Downwind distance (m) 102: 0.00050837; Downwind distance (m) 104: 0.00049434; Downwind distance (m) 106: 0.00048112; Downwind distance (m) 108: 0.00046868; Downwind distance (m) 110: 0.00045707; Downwind distance (m) 112: 0.00044601; Downwind distance (m) 114: 0.00043531; Downwind distance (m) 116: 0.0004257; Downwind distance (m) 118: 0.00041624; Downwind distance (m) 120: 0.00040761; Downwind distance (m) 122: 0.00039958; Downwind distance (m) 124: 0.00039184; Downwind distance (m) 126: 0.00038435; Downwind distance (m) 128: 0.00037733; Downwind distance (m) 130: 0.00037097; Downwind distance (m) 132: 0.00036492; Downwind distance (m) 134: 0.00035949; Downwind distance (m) 136: 0.00035439; Downwind distance (m) 138: 0.00034941; Downwind distance (m) 140: 0.00034463; Downwind distance (m) 142: 0.00034005; Downwind distance (m) 144: 0.00033566; Downwind distance (m) 146: 0.00033152; Downwind distance (m) 148: 0.00032754; Downwind distance (m) 150: 0.00032426; Downwind distance (m) 152: 0.00032073; Downwind distance (m) 154: 0.00031768; Downwind distance (m) 156: 0.00031464; Downwind distance (m) 158: 0.00031146; Downwind distance (m) 160: 0.00030873; Downwind distance (m) 162: 0.00030614; Downwind distance (m) 164: 0.00030366; Downwind distance (m) 166: 0.00030156; Downwind distance (m) 168: 0.00029965; Downwind distance (m) 170: 0.00029803; Downwind distance (m) 172: 0.00029624; Downwind distance (m) 174: 0.00029473; Downwind distance (m) 176: 0.00029283; Downwind distance (m) 178: 0.00029107; Downwind distance (m) 180: 0.0002894; Downwind distance (m) 182: 0.00028775; Downwind distance (m) 184: 0.00028622; Downwind distance (m) 186: 0.00028471; Downwind distance (m) 188: 0.00028342; Downwind distance (m) 190: 0.00028201; Downwind distance (m) 192: 0.00028062; Downwind distance (m) 194: 0.00027931; Downwind distance (m) 196: 0.00027755; Downwind distance (m) 198: 0.00027596; Downwind distance (m) 200: 0.00027429; Downwind distance (m) 202: 0.00027288; Downwind distance (m) 204: 0.00027152; Downwind distance (m) 206: 0.00027023; Downwind distance (m) 208: 0.00026932; Downwind distance (m) 210: 0.00026815; Downwind distance (m) 212: 0.00026698; Downwind distance (m) 214: 0.00026573; Downwind distance (m) 216: 0.00026411; Downwind distance (m) 218: 0.00026279; Downwind distance (m) 220: 0.00026139; Downwind distance (m) 222: 0.00026014; Downwind distance (m) 224: 0.00025898; Downwind distance (m) 226: 0.00025801; Downwind distance (m) 228: 0.00025677; Downwind distance (m) 230: 0.00025568; Downwind distance (m) 232: 0.00025474; Downwind distance (m) 234: 0.00025366; Downwind distance (m) 236: 0.00025249; Downwind distance (m) 238: 0.00025149; Downwind distance (m) 240: 0.00025027; Downwind distance (m) 242: 0.00024932; Downwind distance (m) 244: 0.0002483; Downwind distance (m) 246: 0.00024731; Downwind distance (m) 248: 0.00024615; Downwind distance (m) 250: 0.00024515; Downwind distance (m) 252: 0.00024409; Downwind distance (m) 254: 0.0002428; Downwind distance (m) 256: 0.0002418; Downwind distance (m) 258: 0.00024106; Downwind distance (m) 260: 0.00024034; Downwind distance (m) 262: 0.00023987; Downwind distance (m) 264: 0.00023924; Downwind distance (m) 266: 0.00023858; Downwind distance (m) 268: 0.00023751; Downwind distance (m) 270: 0.00023644; Downwind distance (m) 272: 0.00023509; Downwind distance (m) 274: 0.00023362; Downwind distance (m) 276: 0.0002325; Downwind distance (m) 278: 0.00023161; Downwind distance (m) 280: 0.00023088; Downwind distance (m) 282: 0.00023033; Downwind distance (m) 284: 0.00022971; Downwind distance (m) 286: 0.00022913; Downwind distance (m) 288: 0.00022845; Downwind distance (m) 290: 0.00022768; Downwind distance (m) 292: 0.00022665; Downwind distance (m) 294: 0.00022583; Downwind distance (m) 296: 0.000225; Downwind distance (m) 298: 0.00022408; Downwind distance (m) 300: 0.00022309; Downwind distance (m) 302: 0.00022212; Downwind distance (m) 304: 0.00022114; Downwind distance (m) 306: 0.00022019; Downwind distance (m) 308: 0.00021926; Downwind distance (m) 310: 0.00021853; Downwind distance (m) 312: 0.00021773; Downwind distance (m) 314: 0.00021723; Downwind distance (m) 316: 0.00021678; Downwind distance (m) 318: 0.00021628; Downwind distance (m) 320: 0.00021584; Downwind distance (m) 322: 0.00021525; Downwind distance (m) 324: 0.00021439; Downwind distance (m) 326: 0.00021346; Downwind distance (m) 328: 0.00021247; Downwind distance (m) 330: 0.00021158; Downwind distance (m) 332: 0.00021075; Downwind distance (m) 334: 0.00021009; Downwind distance (m) 336: 0.00020942; Downwind distance (m) 338: 0.00020883; Downwind distance (m) 340: 0.00020835; Downwind distance (m) 342: 0.00020788; Downwind distance (m) 344: 0.0002071; Downwind distance (m) 346: 0.00020621; Downwind distance (m) 348: 0.00020554; Downwind distance (m) 350: 0.00020503; Downwind distance (m) 352: 0.00020433; Downwind distance (m) 354: 0.00020369; Downwind distance (m) 356: 0.00020324; Downwind distance (m) 358: 0.00020283; Downwind distance (m) 360: 0.0002024; Downwind distance (m) 362: 0.00020193; Downwind distance (m) 364: 0.00020137; Downwind distance (m) 366: 0.0002009; Downwind distance (m) 368: 0.00020036; Downwind distance (m) 370: 0.00019963; Downwind distance (m) 372: 0.00019889; Downwind distance (m) 374: 0.0001979; Downwind distance (m) 376: 0.00019673; Downwind distance (m) 378: 0.00019564; Downwind distance (m) 380: 0.00019436; Downwind distance (m) 382: 0.00019294; Downwind distance (m) 384: 0.00019156; Downwind distance (m) 386: 0.00019033; Downwind distance (m) 388: 0.00018911; Downwind distance (m) 390: 0.000188; Downwind distance (m) 392: 0.00018686; Downwind distance (m) 394: 0.00018576; Downwind distance (m) 396: 0.00018475; Downwind distance (m) 398: 0.00018353; Downwind distance (m) 400: 0.00018202
Boom-ULTRA COARSE-0.8-14-60 | Boom | ULTRA COARSE | 0.8 | 14 | 60 | Downwind distance (m) 2: 0.015054; Downwind distance (m) 4: 0.011708; Downwind distance (m) 6: 0.0095634; Downwind distance (m) 8: 0.0083025; Downwind distance (m) 10: 0.0073561; Downwind distance (m) 12: 0.0066092; Downwind distance (m) 14: 0.0059855; Downwind distance (m) 16: 0.0054464; Downwind distance (m) 18: 0.0049696; Downwind distance (m) 20: 0.0045224; Downwind distance (m) 22: 0.0040687; Downwind distance (m) 24: 0.0036467; Downwind distance (m) 26: 0.0032144; Downwind distance (m) 28: 0.0027939; Downwind distance (m) 30: 0.0023837; Downwind distance (m) 32: 0.0019999; Downwind distance (m) 34: 0.0016447; Downwind distance (m) 36: 0.0014922; Downwind distance (m) 38: 0.0013662; Downwind distance (m) 40: 0.0012613; Downwind distance (m) 42: 0.0011723; Downwind distance (m) 44: 0.001096; Downwind distance (m) 46: 0.0010303; Downwind distance (m) 48: 0.00097285; Downwind distance (m) 50: 0.00092299; Downwind distance (m) 52: 0.00087893; Downwind distance (m) 54: 0.0008399; Downwind distance (m) 56: 0.00080537; Downwind distance (m) 58: 0.00077367; Downwind distance (m) 60: 0.00074544; Downwind distance (m) 62: 0.00071967; Downwind distance (m) 64: 0.00069639; Downwind distance (m) 66: 0.0006751; Downwind distance (m) 68: 0.00065573; Downwind distance (m) 70: 0.00063776; Downwind distance (m) 72: 0.00062173; Downwind distance (m) 74: 0.00060675; Downwind distance (m) 76: 0.00059319; Downwind distance (m) 78: 0.00058047; Downwind distance (m) 80: 0.00056861; Downwind distance (m) 82: 0.00055746; Downwind distance (m) 84: 0.0005474; Downwind distance (m) 86: 0.00053795; Downwind distance (m) 88: 0.0005293; Downwind distance (m) 90: 0.0005215; Downwind distance (m) 92: 0.00051431; Downwind distance (m) 94: 0.00050743; Downwind distance (m) 96: 0.000501; Downwind distance (m) 98: 0.00049476; Downwind distance (m) 100: 0.00048918; Downwind distance (m) 102: 0.00048376; Downwind distance (m) 104: 0.00047906; Downwind distance (m) 106: 0.00047442; Downwind distance (m) 108: 0.00046999; Downwind distance (m) 110: 0.00046554; Downwind distance (m) 112: 0.00046132; Downwind distance (m) 114: 0.00045722; Downwind distance (m) 116: 0.00045324; Downwind distance (m) 118: 0.00044965; Downwind distance (m) 120: 0.00044594; Downwind distance (m) 122: 0.00044236; Downwind distance (m) 124: 0.00043901; Downwind distance (m) 126: 0.00043527; Downwind distance (m) 128: 0.00043182; Downwind distance (m) 130: 0.00042846; Downwind distance (m) 132: 0.00042505; Downwind distance (m) 134: 0.00042183; Downwind distance (m) 136: 0.00041881; Downwind distance (m) 138: 0.00041584; Downwind distance (m) 140: 0.0004129; Downwind distance (m) 142: 0.00041022; Downwind distance (m) 144: 0.00040727; Downwind distance (m) 146: 0.00040411; Downwind distance (m) 148: 0.00040101; Downwind distance (m) 150: 0.00039768; Downwind distance (m) 152: 0.00039444; Downwind distance (m) 154: 0.00039121; Downwind distance (m) 156: 0.00038813; Downwind distance (m) 158: 0.00038496; Downwind distance (m) 160: 0.00038155; Downwind distance (m) 162: 0.00037832; Downwind distance (m) 164: 0.00037439; Downwind distance (m) 166: 0.00037044; Downwind distance (m) 168: 0.00036685; Downwind distance (m) 170: 0.00036312; Downwind distance (m) 172: 0.00035963; Downwind distance (m) 174: 0.00035608; Downwind distance (m) 176: 0.00035247; Downwind distance (m) 178: 0.00034862; Downwind distance (m) 180: 0.00034464; Downwind distance (m) 182: 0.00034041; Downwind distance (m) 184: 0.000336; Downwind distance (m) 186: 0.00033201; Downwind distance (m) 188: 0.00032792; Downwind distance (m) 190: 0.00032393; Downwind distance (m) 192: 0.00032011; Downwind distance (m) 194: 0.00031621; Downwind distance (m) 196: 0.00031196; Downwind distance (m) 198: 0.00030745; Downwind distance (m) 200: 0.00030294; Downwind distance (m) 202: 0.00029832; Downwind distance (m) 204: 0.00029366; Downwind distance (m) 206: 0.00028936; Downwind distance (m) 208: 0.00028505; Downwind distance (m) 210: 0.00028108; Downwind distance (m) 212: 0.00027746; Downwind distance (m) 214: 0.00027404; Downwind distance (m) 216: 0.00027058; Downwind distance (m) 218: 0.00026711; Downwind distance (m) 220: 0.00026365; Downwind distance (m) 222: 0.00025999; Downwind distance (m) 224: 0.00025658; Downwind distance (m) 226: 0.00025363; Downwind distance (m) 228: 0.00025068; Downwind distance (m) 230: 0.00024828; Downwind distance (m) 232: 0.00024591; Downwind distance (m) 234: 0.00024339; Downwind distance (m) 236: 0.00024094; Downwind distance (m) 238: 0.00023854; Downwind distance (m) 240: 0.00023618; Downwind distance (m) 242: 0.00023399; Downwind distance (m) 244: 0.00023198; Downwind distance (m) 246: 0.00023006; Downwind distance (m) 248: 0.00022825; Downwind distance (m) 250: 0.00022656; Downwind distance (m) 252: 0.00022488; Downwind distance (m) 254: 0.00022325; Downwind distance (m) 256: 0.00022167; Downwind distance (m) 258: 0.00022032; Downwind distance (m) 260: 0.00021899; Downwind distance (m) 262: 0.00021785; Downwind distance (m) 264: 0.00021701; Downwind distance (m) 266: 0.00021625; Downwind distance (m) 268: 0.00021563; Downwind distance (m) 270: 0.00021487; Downwind distance (m) 272: 0.00021391; Downwind distance (m) 274: 0.00021284; Downwind distance (m) 276: 0.00021168; Downwind distance (m) 278: 0.00021054; Downwind distance (m) 280: 0.00020949; Downwind distance (m) 282: 0.00020861; Downwind distance (m) 284: 0.00020801; Downwind distance (m) 286: 0.00020755; Downwind distance (m) 288: 0.00020699; Downwind distance (m) 290: 0.0002064; Downwind distance (m) 292: 0.00020576; Downwind distance (m) 294: 0.00020482; Downwind distance (m) 296: 0.00020382; Downwind distance (m) 298: 0.00020291; Downwind distance (m) 300: 0.00020193; Downwind distance (m) 302: 0.00020098; Downwind distance (m) 304: 0.0002001; Downwind distance (m) 306: 0.00019927; Downwind distance (m) 308: 0.00019861; Downwind distance (m) 310: 0.00019804; Downwind distance (m) 312: 0.00019728; Downwind distance (m) 314: 0.00019654; Downwind distance (m) 316: 0.00019597; Downwind distance (m) 318: 0.00019519; Downwind distance (m) 320: 0.00019434; Downwind distance (m) 322: 0.0001937; Downwind distance (m) 324: 0.00019308; Downwind distance (m) 326: 0.00019242; Downwind distance (m) 328: 0.00019174; Downwind distance (m) 330: 0.00019105; Downwind distance (m) 332: 0.00019022; Downwind distance (m) 334: 0.00018932; Downwind distance (m) 336: 0.0001885; Downwind distance (m) 338: 0.00018763; Downwind distance (m) 340: 0.00018686; Downwind distance (m) 342: 0.00018635; Downwind distance (m) 344: 0.00018573; Downwind distance (m) 346: 0.00018505; Downwind distance (m) 348: 0.00018452; Downwind distance (m) 350: 0.00018385; Downwind distance (m) 352: 0.0001831; Downwind distance (m) 354: 0.00018261; Downwind distance (m) 356: 0.00018207; Downwind distance (m) 358: 0.00018136; Downwind distance (m) 360: 0.000181; Downwind distance (m) 362: 0.00018057; Downwind distance (m) 364: 0.00017996; Downwind distance (m) 366: 0.00017939; Downwind distance (m) 368: 0.00017868; Downwind distance (m) 370: 0.00017779; Downwind distance (m) 372: 0.00017693; Downwind distance (m) 374: 0.00017601; Downwind distance (m) 376: 0.00017494; Downwind distance (m) 378: 0.00017403; Downwind distance (m) 380: 0.00017325; Downwind distance (m) 382: 0.00017221; Downwind distance (m) 384: 0.0001711; Downwind distance (m) 386: 0.00017006; Downwind distance (m) 388: 0.00016891; Downwind distance (m) 390: 0.0001676; Downwind distance (m) 392: 0.0001663; Downwind distance (m) 394: 0.00016511; Downwind distance (m) 396: 0.00016405; Downwind distance (m) 398: 0.00016308; Downwind distance (m) 400: 0.00016202
Boom-ULTRA COARSE-0.8-7-60 | Boom | ULTRA COARSE | 0.8 | 7 | 60 | Downwind distance (m) 2: 0.0080386; Downwind distance (m) 4: 0.0055688; Downwind distance (m) 6: 0.0042608; Downwind distance (m) 8: 0.0035403; Downwind distance (m) 10: 0.0034401; Downwind distance (m) 12: 0.0034814; Downwind distance (m) 14: 0.0034869; Downwind distance (m) 16: 0.0034795; Downwind distance (m) 18: 0.0033936; Downwind distance (m) 20: 0.0032678; Downwind distance (m) 22: 0.0030773; Downwind distance (m) 24: 0.0028382; Downwind distance (m) 26: 0.0025657; Downwind distance (m) 28: 0.002262; Downwind distance (m) 30: 0.0019475; Downwind distance (m) 32: 0.001638; Downwind distance (m) 34: 0.001346; Downwind distance (m) 36: 0.0012515; Downwind distance (m) 38: 0.0011801; Downwind distance (m) 40: 0.0011253; Downwind distance (m) 42: 0.0010835; Downwind distance (m) 44: 0.0010475; Downwind distance (m) 46: 0.0010148; Downwind distance (m) 48: 0.00098455; Downwind distance (m) 50: 0.00095618; Downwind distance (m) 52: 0.00092962; Downwind distance (m) 54: 0.00090467; Downwind distance (m) 56: 0.00088079; Downwind distance (m) 58: 0.0008581; Downwind distance (m) 60: 0.00083612; Downwind distance (m) 62: 0.00081514; Downwind distance (m) 64: 0.00079505; Downwind distance (m) 66: 0.00077637; Downwind distance (m) 68: 0.00075848; Downwind distance (m) 70: 0.0007409; Downwind distance (m) 72: 0.00072407; Downwind distance (m) 74: 0.00070851; Downwind distance (m) 76: 0.00069337; Downwind distance (m) 78: 0.00067884; Downwind distance (m) 80: 0.00066522; Downwind distance (m) 82: 0.00065207; Downwind distance (m) 84: 0.0006394; Downwind distance (m) 86: 0.00062719; Downwind distance (m) 88: 0.00061556; Downwind distance (m) 90: 0.00060449; Downwind distance (m) 92: 0.00059385; Downwind distance (m) 94: 0.00058366; Downwind distance (m) 96: 0.00057376; Downwind distance (m) 98: 0.00056449; Downwind distance (m) 100: 0.00055563; Downwind distance (m) 102: 0.00054711; Downwind distance (m) 104: 0.00053859; Downwind distance (m) 106: 0.00053044; Downwind distance (m) 108: 0.00052268; Downwind distance (m) 110: 0.00051508; Downwind distance (m) 112: 0.00050793; Downwind distance (m) 114: 0.00050064; Downwind distance (m) 116: 0.00049314; Downwind distance (m) 118: 0.00048589; Downwind distance (m) 120: 0.00047873; Downwind distance (m) 122: 0.00047183; Downwind distance (m) 124: 0.00046492; Downwind distance (m) 126: 0.00045803; Downwind distance (m) 128: 0.00045144; Downwind distance (m) 130: 0.00044492; Downwind distance (m) 132: 0.00043831; Downwind distance (m) 134: 0.0004316; Downwind distance (m) 136: 0.000425; Downwind distance (m) 138: 0.0004189; Downwind distance (m) 140: 0.00041236; Downwind distance (m) 142: 0.00040615; Downwind distance (m) 144: 0.00039989; Downwind distance (m) 146: 0.00039378; Downwind distance (m) 148: 0.00038778; Downwind distance (m) 150: 0.00038172; Downwind distance (m) 152: 0.0003759; Downwind distance (m) 154: 0.00036985; Downwind distance (m) 156: 0.0003639; Downwind distance (m) 158: 0.00035816; Downwind distance (m) 160: 0.00035242; Downwind distance (m) 162: 0.00034714; Downwind distance (m) 164: 0.00034178; Downwind distance (m) 166: 0.00033675; Downwind distance (m) 168: 0.00033179; Downwind distance (m) 170: 0.00032697; Downwind distance (m) 172: 0.00032206; Downwind distance (m) 174: 0.00031722; Downwind distance (m) 176: 0.00031279; Downwind distance (m) 178: 0.00030828; Downwind distance (m) 180: 0.00030421; Downwind distance (m) 182: 0.0003004; Downwind distance (m) 184: 0.0002965; Downwind distance (m) 186: 0.00029263; Downwind distance (m) 188: 0.0002887; Downwind distance (m) 190: 0.00028507; Downwind distance (m) 192: 0.00028165; Downwind distance (m) 194: 0.0002781; Downwind distance (m) 196: 0.0002747; Downwind distance (m) 198: 0.00027124; Downwind distance (m) 200: 0.00026817; Downwind distance (m) 202: 0.00026552; Downwind distance (m) 204: 0.00026274; Downwind distance (m) 206: 0.00026021; Downwind distance (m) 208: 0.00025758; Downwind distance (m) 210: 0.00025502; Downwind distance (m) 212: 0.00025221; Downwind distance (m) 214: 0.00024947; Downwind distance (m) 216: 0.00024697; Downwind distance (m) 218: 0.00024465; Downwind distance (m) 220: 0.00024281; Downwind distance (m) 222: 0.00024075; Downwind distance (m) 224: 0.00023886; Downwind distance (m) 226: 0.00023699; Downwind distance (m) 228: 0.00023499; Downwind distance (m) 230: 0.000233; Downwind distance (m) 232: 0.00023093; Downwind distance (m) 234: 0.00022892; Downwind distance (m) 236: 0.00022702; Downwind distance (m) 238: 0.00022542; Downwind distance (m) 240: 0.00022357; Downwind distance (m) 242: 0.00022172; Downwind distance (m) 244: 0.00021978; Downwind distance (m) 246: 0.00021774; Downwind distance (m) 248: 0.00021579; Downwind distance (m) 250: 0.00021385; Downwind distance (m) 252: 0.00021194; Downwind distance (m) 254: 0.00021022; Downwind distance (m) 256: 0.00020845; Downwind distance (m) 258: 0.00020669; Downwind distance (m) 260: 0.00020494; Downwind distance (m) 262: 0.00020292; Downwind distance (m) 264: 0.00020093; Downwind distance (m) 266: 0.00019883; Downwind distance (m) 268: 0.00019659; Downwind distance (m) 270: 0.00019452; Downwind distance (m) 272: 0.00019267; Downwind distance (m) 274: 0.00019104; Downwind distance (m) 276: 0.00018951; Downwind distance (m) 278: 0.00018792; Downwind distance (m) 280: 0.00018598; Downwind distance (m) 282: 0.00018399; Downwind distance (m) 284: 0.00018172; Downwind distance (m) 286: 0.00017943; Downwind distance (m) 288: 0.00017742; Downwind distance (m) 290: 0.00017541; Downwind distance (m) 292: 0.00017347; Downwind distance (m) 294: 0.00017164; Downwind distance (m) 296: 0.00016978; Downwind distance (m) 298: 0.00016795; Downwind distance (m) 300: 0.00016625; Downwind distance (m) 302: 0.00016432; Downwind distance (m) 304: 0.00016232; Downwind distance (m) 306: 0.00016059; Downwind distance (m) 308: 0.00015871; Downwind distance (m) 310: 0.00015712; Downwind distance (m) 312: 0.00015561; Downwind distance (m) 314: 0.00015415; Downwind distance (m) 316: 0.00015275; Downwind distance (m) 318: 0.00015133; Downwind distance (m) 320: 0.0001498; Downwind distance (m) 322: 0.0001482; Downwind distance (m) 324: 0.00014664; Downwind distance (m) 326: 0.00014518; Downwind distance (m) 328: 0.00014392; Downwind distance (m) 330: 0.00014285; Downwind distance (m) 332: 0.00014172; Downwind distance (m) 334: 0.00014063; Downwind distance (m) 336: 0.00013941; Downwind distance (m) 338: 0.00013816; Downwind distance (m) 340: 0.00013695; Downwind distance (m) 342: 0.00013574; Downwind distance (m) 344: 0.00013472; Downwind distance (m) 346: 0.00013391; Downwind distance (m) 348: 0.000133; Downwind distance (m) 350: 0.00013229; Downwind distance (m) 352: 0.00013143; Downwind distance (m) 354: 0.00013046; Downwind distance (m) 356: 0.00012948; Downwind distance (m) 358: 0.00012855; Downwind distance (m) 360: 0.00012753; Downwind distance (m) 362: 0.00012664; Downwind distance (m) 364: 0.00012587; Downwind distance (m) 366: 0.00012517; Downwind distance (m) 368: 0.00012463; Downwind distance (m) 370: 0.0001241; Downwind distance (m) 372: 0.00012352; Downwind distance (m) 374: 0.00012296; Downwind distance (m) 376: 0.00012217; Downwind distance (m) 378: 0.0001214; Downwind distance (m) 380: 0.00012064; Downwind distance (m) 382: 0.00011992; Downwind distance (m) 384: 0.00011919; Downwind distance (m) 386: 0.00011853; Downwind distance (m) 388: 0.00011791; Downwind distance (m) 390: 0.0001172; Downwind distance (m) 392: 0.00011642; Downwind distance (m) 394: 0.00011553; Downwind distance (m) 396: 0.00011454; Downwind distance (m) 398: 0.00011363; Downwind distance (m) 400: 0.00011275
Boom-ULTRA COARSE-0.8-20-20 | Boom | ULTRA COARSE | 0.8 | 20 | 20 | Downwind distance (m) 2: 0.017506; Downwind distance (m) 4: 0.012874; Downwind distance (m) 6: 0.0099344; Downwind distance (m) 8: 0.008719; Downwind distance (m) 10: 0.0079072; Downwind distance (m) 12: 0.0076657; Downwind distance (m) 14: 0.0068516; Downwind distance (m) 16: 0.0061382; Downwind distance (m) 18: 0.0054496; Downwind distance (m) 20: 0.0048288; Downwind distance (m) 22: 0.0042784; Downwind distance (m) 24: 0.0037254; Downwind distance (m) 26: 0.0032336; Downwind distance (m) 28: 0.0027818; Downwind distance (m) 30: 0.0023449; Downwind distance (m) 32: 0.0019438; Downwind distance (m) 34: 0.0015808; Downwind distance (m) 36: 0.0014123; Downwind distance (m) 38: 0.0012703; Downwind distance (m) 40: 0.0011495; Downwind distance (m) 42: 0.0010465; Downwind distance (m) 44: 0.00095761; Downwind distance (m) 46: 0.00088062; Downwind distance (m) 48: 0.00081418; Downwind distance (m) 50: 0.00075485; Downwind distance (m) 52: 0.00070315; Downwind distance (m) 54: 0.00065696; Downwind distance (m) 56: 0.00061578; Downwind distance (m) 58: 0.00057876; Downwind distance (m) 60: 0.00054564; Downwind distance (m) 62: 0.00051471; Downwind distance (m) 64: 0.00048691; Downwind distance (m) 66: 0.00046089; Downwind distance (m) 68: 0.00043696; Downwind distance (m) 70: 0.0004153; Downwind distance (m) 72: 0.00039545; Downwind distance (m) 74: 0.0003776; Downwind distance (m) 76: 0.0003605; Downwind distance (m) 78: 0.00034486; Downwind distance (m) 80: 0.0003306; Downwind distance (m) 82: 0.00031745; Downwind distance (m) 84: 0.00030535; Downwind distance (m) 86: 0.00029396; Downwind distance (m) 88: 0.00028328; Downwind distance (m) 90: 0.00027265; Downwind distance (m) 92: 0.00026295; Downwind distance (m) 94: 0.00025335; Downwind distance (m) 96: 0.00024442; Downwind distance (m) 98: 0.00023596; Downwind distance (m) 100: 0.00022776; Downwind distance (m) 102: 0.00021996; Downwind distance (m) 104: 0.00021217; Downwind distance (m) 106: 0.0002052; Downwind distance (m) 108: 0.00019836; Downwind distance (m) 110: 0.00019223; Downwind distance (m) 112: 0.00018634; Downwind distance (m) 114: 0.00018059; Downwind distance (m) 116: 0.00017546; Downwind distance (m) 118: 0.00017031; Downwind distance (m) 120: 0.00016564; Downwind distance (m) 122: 0.00016122; Downwind distance (m) 124: 0.00015714; Downwind distance (m) 126: 0.00015324; Downwind distance (m) 128: 0.00014964; Downwind distance (m) 130: 0.00014609; Downwind distance (m) 132: 0.00014305; Downwind distance (m) 134: 0.00014015; Downwind distance (m) 136: 0.00013742; Downwind distance (m) 138: 0.00013488; Downwind distance (m) 140: 0.00013212; Downwind distance (m) 142: 0.00012968; Downwind distance (m) 144: 0.00012734; Downwind distance (m) 146: 0.00012489; Downwind distance (m) 148: 0.00012273; Downwind distance (m) 150: 0.00012066; Downwind distance (m) 152: 0.00011845; Downwind distance (m) 154: 0.00011634; Downwind distance (m) 156: 0.00011456; Downwind distance (m) 158: 0.00011273; Downwind distance (m) 160: 0.00011146; Downwind distance (m) 162: 0.00011025; Downwind distance (m) 164: 0.0001089; Downwind distance (m) 166: 0.00010779; Downwind distance (m) 168: 0.00010653; Downwind distance (m) 170: 0.00010585; Downwind distance (m) 172: 0.00010508; Downwind distance (m) 174: 0.00010467; Downwind distance (m) 176: 0.00010411; Downwind distance (m) 178: 0.00010354; Downwind distance (m) 180: 0.00010283; Downwind distance (m) 182: 0.00010191; Downwind distance (m) 184: 0.00010127; Downwind distance (m) 186: 0.00010074; Downwind distance (m) 188: 0.00010023; Downwind distance (m) 190: 9.9788e-05; Downwind distance (m) 192: 9.9308e-05; Downwind distance (m) 194: 9.8845e-05; Downwind distance (m) 196: 9.8217e-05; Downwind distance (m) 198: 9.7476e-05; Downwind distance (m) 200: 9.675e-05; Downwind distance (m) 202: 9.6314e-05; Downwind distance (m) 204: 9.5839e-05; Downwind distance (m) 206: 9.539e-05; Downwind distance (m) 208: 9.5246e-05; Downwind distance (m) 210: 9.4728e-05; Downwind distance (m) 212: 9.4182e-05; Downwind distance (m) 214: 9.3529e-05; Downwind distance (m) 216: 9.2806e-05; Downwind distance (m) 218: 9.2342e-05; Downwind distance (m) 220: 9.209e-05; Downwind distance (m) 222: 9.1779e-05; Downwind distance (m) 224: 9.1343e-05; Downwind distance (m) 226: 9.0816e-05; Downwind distance (m) 228: 9.017e-05; Downwind distance (m) 230: 8.9708e-05; Downwind distance (m) 232: 8.9329e-05; Downwind distance (m) 234: 8.9124e-05; Downwind distance (m) 236: 8.8711e-05; Downwind distance (m) 238: 8.8314e-05; Downwind distance (m) 240: 8.7604e-05; Downwind distance (m) 242: 8.6935e-05; Downwind distance (m) 244: 8.6477e-05; Downwind distance (m) 246: 8.6155e-05; Downwind distance (m) 248: 8.6035e-05; Downwind distance (m) 250: 8.5829e-05; Downwind distance (m) 252: 8.557e-05; Downwind distance (m) 254: 8.5176e-05; Downwind distance (m) 256: 8.4673e-05; Downwind distance (m) 258: 8.4214e-05; Downwind distance (m) 260: 8.3765e-05; Downwind distance (m) 262: 8.3494e-05; Downwind distance (m) 264: 8.3215e-05; Downwind distance (m) 266: 8.3098e-05; Downwind distance (m) 268: 8.2627e-05; Downwind distance (m) 270: 8.2198e-05; Downwind distance (m) 272: 8.1884e-05; Downwind distance (m) 274: 8.1412e-05; Downwind distance (m) 276: 8.1149e-05; Downwind distance (m) 278: 8.1001e-05; Downwind distance (m) 280: 8.0937e-05; Downwind distance (m) 282: 8.0914e-05; Downwind distance (m) 284: 8.0628e-05; Downwind distance (m) 286: 8.0073e-05; Downwind distance (m) 288: 7.9509e-05; Downwind distance (m) 290: 7.9133e-05; Downwind distance (m) 292: 7.8634e-05; Downwind distance (m) 294: 7.8196e-05; Downwind distance (m) 296: 7.796e-05; Downwind distance (m) 298: 7.7822e-05; Downwind distance (m) 300: 7.7607e-05; Downwind distance (m) 302: 7.7427e-05; Downwind distance (m) 304: 7.734e-05; Downwind distance (m) 306: 7.734e-05; Downwind distance (m) 308: 7.7307e-05; Downwind distance (m) 310: 7.703e-05; Downwind distance (m) 312: 7.6483e-05; Downwind distance (m) 314: 7.5905e-05; Downwind distance (m) 316: 7.5268e-05; Downwind distance (m) 318: 7.4654e-05; Downwind distance (m) 320: 7.4195e-05; Downwind distance (m) 322: 7.3835e-05; Downwind distance (m) 324: 7.3571e-05; Downwind distance (m) 326: 7.3527e-05; Downwind distance (m) 328: 7.3434e-05; Downwind distance (m) 330: 7.3302e-05; Downwind distance (m) 332: 7.328e-05; Downwind distance (m) 334: 7.3419e-05; Downwind distance (m) 336: 7.3431e-05; Downwind distance (m) 338: 7.3248e-05; Downwind distance (m) 340: 7.292e-05; Downwind distance (m) 342: 7.2477e-05; Downwind distance (m) 344: 7.1805e-05; Downwind distance (m) 346: 7.0812e-05; Downwind distance (m) 348: 6.9967e-05; Downwind distance (m) 350: 6.9641e-05; Downwind distance (m) 352: 6.9372e-05; Downwind distance (m) 354: 6.9259e-05; Downwind distance (m) 356: 6.9398e-05; Downwind distance (m) 358: 6.966e-05; Downwind distance (m) 360: 6.9977e-05; Downwind distance (m) 362: 7.014e-05; Downwind distance (m) 364: 7.0151e-05; Downwind distance (m) 366: 7.0145e-05; Downwind distance (m) 368: 7.0039e-05; Downwind distance (m) 370: 6.9604e-05; Downwind distance (m) 372: 6.9039e-05; Downwind distance (m) 374: 6.8293e-05; Downwind distance (m) 376: 6.733e-05; Downwind distance (m) 378: 6.6479e-05; Downwind distance (m) 380: 6.5924e-05; Downwind distance (m) 382: 6.5682e-05; Downwind distance (m) 384: 6.5501e-05; Downwind distance (m) 386: 6.5513e-05; Downwind distance (m) 388: 6.5719e-05; Downwind distance (m) 390: 6.5922e-05; Downwind distance (m) 392: 6.5999e-05; Downwind distance (m) 394: 6.6127e-05; Downwind distance (m) 396: 6.632e-05; Downwind distance (m) 398: 6.6293e-05; Downwind distance (m) 400: 6.603e-05
Boom-ULTRA COARSE-0.8-14-20 | Boom | ULTRA COARSE | 0.8 | 14 | 20 | Downwind distance (m) 2: 0.013268; Downwind distance (m) 4: 0.0090641; Downwind distance (m) 6: 0.0064916; Downwind distance (m) 8: 0.0055382; Downwind distance (m) 10: 0.0049989; Downwind distance (m) 12: 0.0048027; Downwind distance (m) 14: 0.0042719; Downwind distance (m) 16: 0.0037696; Downwind distance (m) 18: 0.0033617; Downwind distance (m) 20: 0.0029874; Downwind distance (m) 22: 0.0026357; Downwind distance (m) 24: 0.0023127; Downwind distance (m) 26: 0.0019966; Downwind distance (m) 28: 0.0017069; Downwind distance (m) 30: 0.0014255; Downwind distance (m) 32: 0.0011717; Downwind distance (m) 34: 0.0009414; Downwind distance (m) 36: 0.00083457; Downwind distance (m) 38: 0.00074716; Downwind distance (m) 40: 0.00067458; Downwind distance (m) 42: 0.00061375; Downwind distance (m) 44: 0.00056198; Downwind distance (m) 46: 0.00051791; Downwind distance (m) 48: 0.00047994; Downwind distance (m) 50: 0.00044734; Downwind distance (m) 52: 0.00041875; Downwind distance (m) 54: 0.0003936; Downwind distance (m) 56: 0.0003717; Downwind distance (m) 58: 0.00035185; Downwind distance (m) 60: 0.00033438; Downwind distance (m) 62: 0.00031844; Downwind distance (m) 64: 0.00030403; Downwind distance (m) 66: 0.00029101; Downwind distance (m) 68: 0.00027928; Downwind distance (m) 70: 0.00026839; Downwind distance (m) 72: 0.00025866; Downwind distance (m) 74: 0.00024961; Downwind distance (m) 76: 0.00024131; Downwind distance (m) 78: 0.00023367; Downwind distance (m) 80: 0.00022651; Downwind distance (m) 82: 0.00022005; Downwind distance (m) 84: 0.0002142; Downwind distance (m) 86: 0.00020865; Downwind distance (m) 88: 0.00020353; Downwind distance (m) 90: 0.00019904; Downwind distance (m) 92: 0.00019489; Downwind distance (m) 94: 0.00019125; Downwind distance (m) 96: 0.00018803; Downwind distance (m) 98: 0.00018469; Downwind distance (m) 100: 0.00018182; Downwind distance (m) 102: 0.00017916; Downwind distance (m) 104: 0.00017674; Downwind distance (m) 106: 0.00017467; Downwind distance (m) 108: 0.00017267; Downwind distance (m) 110: 0.00017059; Downwind distance (m) 112: 0.00016893; Downwind distance (m) 114: 0.00016707; Downwind distance (m) 116: 0.00016539; Downwind distance (m) 118: 0.00016398; Downwind distance (m) 120: 0.00016249; Downwind distance (m) 122: 0.00016073; Downwind distance (m) 124: 0.00015923; Downwind distance (m) 126: 0.00015763; Downwind distance (m) 128: 0.00015629; Downwind distance (m) 130: 0.00015522; Downwind distance (m) 132: 0.00015395; Downwind distance (m) 134: 0.00015266; Downwind distance (m) 136: 0.00015116; Downwind distance (m) 138: 0.0001497; Downwind distance (m) 140: 0.0001485; Downwind distance (m) 142: 0.00014749; Downwind distance (m) 144: 0.0001467; Downwind distance (m) 146: 0.0001457; Downwind distance (m) 148: 0.00014459; Downwind distance (m) 150: 0.00014323; Downwind distance (m) 152: 0.00014191; Downwind distance (m) 154: 0.00014093; Downwind distance (m) 156: 0.00014007; Downwind distance (m) 158: 0.00013931; Downwind distance (m) 160: 0.00013826; Downwind distance (m) 162: 0.00013741; Downwind distance (m) 164: 0.00013631; Downwind distance (m) 166: 0.00013514; Downwind distance (m) 168: 0.00013411; Downwind distance (m) 170: 0.00013315; Downwind distance (m) 172: 0.00013231; Downwind distance (m) 174: 0.00013134; Downwind distance (m) 176: 0.00013062; Downwind distance (m) 178: 0.00012985; Downwind distance (m) 180: 0.00012915; Downwind distance (m) 182: 0.0001283; Downwind distance (m) 184: 0.00012721; Downwind distance (m) 186: 0.00012621; Downwind distance (m) 188: 0.00012522; Downwind distance (m) 190: 0.00012421; Downwind distance (m) 192: 0.0001231; Downwind distance (m) 194: 0.00012179; Downwind distance (m) 196: 0.00012023; Downwind distance (m) 198: 0.00011852; Downwind distance (m) 200: 0.00011676; Downwind distance (m) 202: 0.0001151; Downwind distance (m) 204: 0.00011328; Downwind distance (m) 206: 0.00011143; Downwind distance (m) 208: 0.00010984; Downwind distance (m) 210: 0.00010809; Downwind distance (m) 212: 0.00010651; Downwind distance (m) 214: 0.00010524; Downwind distance (m) 216: 0.00010387; Downwind distance (m) 218: 0.00010243; Downwind distance (m) 220: 0.00010084; Downwind distance (m) 222: 9.9076e-05; Downwind distance (m) 224: 9.7544e-05; Downwind distance (m) 226: 9.6357e-05; Downwind distance (m) 228: 9.4881e-05; Downwind distance (m) 230: 9.3677e-05; Downwind distance (m) 232: 9.2555e-05; Downwind distance (m) 234: 9.1262e-05; Downwind distance (m) 236: 8.9951e-05; Downwind distance (m) 238: 8.8611e-05; Downwind distance (m) 240: 8.7444e-05; Downwind distance (m) 242: 8.625e-05; Downwind distance (m) 244: 8.4943e-05; Downwind distance (m) 246: 8.3656e-05; Downwind distance (m) 248: 8.2416e-05; Downwind distance (m) 250: 8.1389e-05; Downwind distance (m) 252: 8.0461e-05; Downwind distance (m) 254: 7.9602e-05; Downwind distance (m) 256: 7.8804e-05; Downwind distance (m) 258: 7.8098e-05; Downwind distance (m) 260: 7.7369e-05; Downwind distance (m) 262: 7.6653e-05; Downwind distance (m) 264: 7.6111e-05; Downwind distance (m) 266: 7.5684e-05; Downwind distance (m) 268: 7.5496e-05; Downwind distance (m) 270: 7.5378e-05; Downwind distance (m) 272: 7.5104e-05; Downwind distance (m) 274: 7.4739e-05; Downwind distance (m) 276: 7.4402e-05; Downwind distance (m) 278: 7.4069e-05; Downwind distance (m) 280: 7.3611e-05; Downwind distance (m) 282: 7.3358e-05; Downwind distance (m) 284: 7.3258e-05; Downwind distance (m) 286: 7.3112e-05; Downwind distance (m) 288: 7.2794e-05; Downwind distance (m) 290: 7.2308e-05; Downwind distance (m) 292: 7.1876e-05; Downwind distance (m) 294: 7.1484e-05; Downwind distance (m) 296: 7.1068e-05; Downwind distance (m) 298: 7.0769e-05; Downwind distance (m) 300: 7.063e-05; Downwind distance (m) 302: 7.0466e-05; Downwind distance (m) 304: 7.0261e-05; Downwind distance (m) 306: 7.0062e-05; Downwind distance (m) 308: 6.9937e-05; Downwind distance (m) 310: 6.977e-05; Downwind distance (m) 312: 6.9526e-05; Downwind distance (m) 314: 6.921e-05; Downwind distance (m) 316: 6.8797e-05; Downwind distance (m) 318: 6.8276e-05; Downwind distance (m) 320: 6.7808e-05; Downwind distance (m) 322: 6.7335e-05; Downwind distance (m) 324: 6.7045e-05; Downwind distance (m) 326: 6.6922e-05; Downwind distance (m) 328: 6.6796e-05; Downwind distance (m) 330: 6.6842e-05; Downwind distance (m) 332: 6.6874e-05; Downwind distance (m) 334: 6.6642e-05; Downwind distance (m) 336: 6.6464e-05; Downwind distance (m) 338: 6.6355e-05; Downwind distance (m) 340: 6.5969e-05; Downwind distance (m) 342: 6.5644e-05; Downwind distance (m) 344: 6.5261e-05; Downwind distance (m) 346: 6.4721e-05; Downwind distance (m) 348: 6.4302e-05; Downwind distance (m) 350: 6.3837e-05; Downwind distance (m) 352: 6.3274e-05; Downwind distance (m) 354: 6.307e-05; Downwind distance (m) 356: 6.3081e-05; Downwind distance (m) 358: 6.2913e-05; Downwind distance (m) 360: 6.2905e-05; Downwind distance (m) 362: 6.3041e-05; Downwind distance (m) 364: 6.3066e-05; Downwind distance (m) 366: 6.3022e-05; Downwind distance (m) 368: 6.2881e-05; Downwind distance (m) 370: 6.2594e-05; Downwind distance (m) 372: 6.2271e-05; Downwind distance (m) 374: 6.1808e-05; Downwind distance (m) 376: 6.1117e-05; Downwind distance (m) 378: 6.048e-05; Downwind distance (m) 380: 6.0081e-05; Downwind distance (m) 382: 5.9721e-05; Downwind distance (m) 384: 5.9422e-05; Downwind distance (m) 386: 5.9295e-05; Downwind distance (m) 388: 5.9316e-05; Downwind distance (m) 390: 5.9364e-05; Downwind distance (m) 392: 5.9436e-05; Downwind distance (m) 394: 5.9579e-05; Downwind distance (m) 396: 5.9631e-05; Downwind distance (m) 398: 5.9642e-05; Downwind distance (m) 400: 5.9652e-05
Boom-ULTRA COARSE-0.8-7-20 | Boom | ULTRA COARSE | 0.8 | 7 | 20 | Downwind distance (m) 2: 0.0069306; Downwind distance (m) 4: 0.0038871; Downwind distance (m) 6: 0.0023319; Downwind distance (m) 8: 0.001665; Downwind distance (m) 10: 0.0016099; Downwind distance (m) 12: 0.0017961; Downwind distance (m) 14: 0.0017789; Downwind distance (m) 16: 0.001765; Downwind distance (m) 18: 0.0017116; Downwind distance (m) 20: 0.0016515; Downwind distance (m) 22: 0.0015582; Downwind distance (m) 24: 0.0014342; Downwind distance (m) 26: 0.00129; Downwind distance (m) 28: 0.0011263; Downwind distance (m) 30: 0.00095811; Downwind distance (m) 32: 0.00079261; Downwind distance (m) 34: 0.00063791; Downwind distance (m) 36: 0.00058; Downwind distance (m) 38: 0.00053628; Downwind distance (m) 40: 0.0005031; Downwind distance (m) 42: 0.00047903; Downwind distance (m) 44: 0.00045936; Downwind distance (m) 46: 0.00044214; Downwind distance (m) 48: 0.00042672; Downwind distance (m) 50: 0.00041271; Downwind distance (m) 52: 0.00039986; Downwind distance (m) 54: 0.00038734; Downwind distance (m) 56: 0.00037564; Downwind distance (m) 58: 0.00036459; Downwind distance (m) 60: 0.00035379; Downwind distance (m) 62: 0.0003434; Downwind distance (m) 64: 0.00033339; Downwind distance (m) 66: 0.0003241; Downwind distance (m) 68: 0.00031526; Downwind distance (m) 70: 0.00030653; Downwind distance (m) 72: 0.00029826; Downwind distance (m) 74: 0.00029073; Downwind distance (m) 76: 0.00028321; Downwind distance (m) 78: 0.00027579; Downwind distance (m) 80: 0.00026871; Downwind distance (m) 82: 0.00026211; Downwind distance (m) 84: 0.00025583; Downwind distance (m) 86: 0.00024956; Downwind distance (m) 88: 0.00024346; Downwind distance (m) 90: 0.00023772; Downwind distance (m) 92: 0.00023219; Downwind distance (m) 94: 0.00022713; Downwind distance (m) 96: 0.00022238; Downwind distance (m) 98: 0.00021808; Downwind distance (m) 100: 0.00021394; Downwind distance (m) 102: 0.00020993; Downwind distance (m) 104: 0.00020611; Downwind distance (m) 106: 0.00020303; Downwind distance (m) 108: 0.00020015; Downwind distance (m) 110: 0.0001971; Downwind distance (m) 112: 0.00019416; Downwind distance (m) 114: 0.00019128; Downwind distance (m) 116: 0.00018845; Downwind distance (m) 118: 0.00018568; Downwind distance (m) 120: 0.00018335; Downwind distance (m) 122: 0.00018091; Downwind distance (m) 124: 0.00017841; Downwind distance (m) 126: 0.00017566; Downwind distance (m) 128: 0.00017315; Downwind distance (m) 130: 0.000171; Downwind distance (m) 132: 0.0001689; Downwind distance (m) 134: 0.00016673; Downwind distance (m) 136: 0.00016447; Downwind distance (m) 138: 0.0001623; Downwind distance (m) 140: 0.00015991; Downwind distance (m) 142: 0.00015783; Downwind distance (m) 144: 0.00015563; Downwind distance (m) 146: 0.0001533; Downwind distance (m) 148: 0.0001509; Downwind distance (m) 150: 0.00014847; Downwind distance (m) 152: 0.00014633; Downwind distance (m) 154: 0.00014406; Downwind distance (m) 156: 0.00014163; Downwind distance (m) 158: 0.00013929; Downwind distance (m) 160: 0.0001368; Downwind distance (m) 162: 0.00013437; Downwind distance (m) 164: 0.00013215; Downwind distance (m) 166: 0.00013032; Downwind distance (m) 168: 0.00012863; Downwind distance (m) 170: 0.00012667; Downwind distance (m) 172: 0.00012425; Downwind distance (m) 174: 0.00012194; Downwind distance (m) 176: 0.00012002; Downwind distance (m) 178: 0.0001184; Downwind distance (m) 180: 0.0001167; Downwind distance (m) 182: 0.00011498; Downwind distance (m) 184: 0.00011314; Downwind distance (m) 186: 0.00011119; Downwind distance (m) 188: 0.00010928; Downwind distance (m) 190: 0.0001076; Downwind distance (m) 192: 0.00010631; Downwind distance (m) 194: 0.00010482; Downwind distance (m) 196: 0.00010321; Downwind distance (m) 198: 0.00010142; Downwind distance (m) 200: 9.9839e-05; Downwind distance (m) 202: 9.8668e-05; Downwind distance (m) 204: 9.7352e-05; Downwind distance (m) 206: 9.6092e-05; Downwind distance (m) 208: 9.4737e-05; Downwind distance (m) 210: 9.355e-05; Downwind distance (m) 212: 9.2319e-05; Downwind distance (m) 214: 9.1252e-05; Downwind distance (m) 216: 9.0344e-05; Downwind distance (m) 218: 8.9255e-05; Downwind distance (m) 220: 8.8457e-05; Downwind distance (m) 222: 8.7546e-05; Downwind distance (m) 224: 8.681e-05; Downwind distance (m) 226: 8.616e-05; Downwind distance (m) 228: 8.5523e-05; Downwind distance (m) 230: 8.4772e-05; Downwind distance (m) 232: 8.3875e-05; Downwind distance (m) 234: 8.2882e-05; Downwind distance (m) 236: 8.2018e-05; Downwind distance (m) 238: 8.148e-05; Downwind distance (m) 240: 8.0824e-05; Downwind distance (m) 242: 8.0268e-05; Downwind distance (m) 244: 7.9554e-05; Downwind distance (m) 246: 7.8948e-05; Downwind distance (m) 248: 7.8343e-05; Downwind distance (m) 250: 7.7731e-05; Downwind distance (m) 252: 7.7057e-05; Downwind distance (m) 254: 7.6396e-05; Downwind distance (m) 256: 7.5675e-05; Downwind distance (m) 258: 7.5007e-05; Downwind distance (m) 260: 7.4618e-05; Downwind distance (m) 262: 7.4028e-05; Downwind distance (m) 264: 7.359e-05; Downwind distance (m) 266: 7.2983e-05; Downwind distance (m) 268: 7.2227e-05; Downwind distance (m) 270: 7.1606e-05; Downwind distance (m) 272: 7.1109e-05; Downwind distance (m) 274: 7.075e-05; Downwind distance (m) 276: 7.0429e-05; Downwind distance (m) 278: 7.0045e-05; Downwind distance (m) 280: 6.9221e-05; Downwind distance (m) 282: 6.8518e-05; Downwind distance (m) 284: 6.7722e-05; Downwind distance (m) 286: 6.6882e-05; Downwind distance (m) 288: 6.6296e-05; Downwind distance (m) 290: 6.5595e-05; Downwind distance (m) 292: 6.4853e-05; Downwind distance (m) 294: 6.4136e-05; Downwind distance (m) 296: 6.3387e-05; Downwind distance (m) 298: 6.2686e-05; Downwind distance (m) 300: 6.2129e-05; Downwind distance (m) 302: 6.1387e-05; Downwind distance (m) 304: 6.0625e-05; Downwind distance (m) 306: 5.9969e-05; Downwind distance (m) 308: 5.9077e-05; Downwind distance (m) 310: 5.8332e-05; Downwind distance (m) 312: 5.7714e-05; Downwind distance (m) 314: 5.7154e-05; Downwind distance (m) 316: 5.668e-05; Downwind distance (m) 318: 5.6177e-05; Downwind distance (m) 320: 5.5616e-05; Downwind distance (m) 322: 5.5071e-05; Downwind distance (m) 324: 5.436e-05; Downwind distance (m) 326: 5.3584e-05; Downwind distance (m) 328: 5.3055e-05; Downwind distance (m) 330: 5.2492e-05; Downwind distance (m) 332: 5.1914e-05; Downwind distance (m) 334: 5.1355e-05; Downwind distance (m) 336: 5.0714e-05; Downwind distance (m) 338: 5.0101e-05; Downwind distance (m) 340: 4.953e-05; Downwind distance (m) 342: 4.8902e-05; Downwind distance (m) 344: 4.8372e-05; Downwind distance (m) 346: 4.8082e-05; Downwind distance (m) 348: 4.7609e-05; Downwind distance (m) 350: 4.7333e-05; Downwind distance (m) 352: 4.7022e-05; Downwind distance (m) 354: 4.6672e-05; Downwind distance (m) 356: 4.6387e-05; Downwind distance (m) 358: 4.6098e-05; Downwind distance (m) 360: 4.5703e-05; Downwind distance (m) 362: 4.53e-05; Downwind distance (m) 364: 4.4981e-05; Downwind distance (m) 366: 4.4595e-05; Downwind distance (m) 368: 4.4348e-05; Downwind distance (m) 370: 4.4131e-05; Downwind distance (m) 372: 4.3891e-05; Downwind distance (m) 374: 4.3719e-05; Downwind distance (m) 376: 4.3423e-05; Downwind distance (m) 378: 4.3083e-05; Downwind distance (m) 380: 4.2835e-05; Downwind distance (m) 382: 4.2653e-05; Downwind distance (m) 384: 4.2489e-05; Downwind distance (m) 386: 4.2351e-05; Downwind distance (m) 388: 4.2169e-05; Downwind distance (m) 390: 4.1947e-05; Downwind distance (m) 392: 4.1632e-05; Downwind distance (m) 394: 4.119e-05; Downwind distance (m) 396: 4.0779e-05; Downwind distance (m) 398: 4.0475e-05; Downwind distance (m) 400: 4.0081e-05
Boom-ULTRA COARSE-0.8-20-3 | Boom | ULTRA COARSE | 0.8 | 20 | 3 | Downwind distance (m) 2: 0.0070177; Downwind distance (m) 4: 0.00486; Downwind distance (m) 6: 0.003981; Downwind distance (m) 8: 0.0033217; Downwind distance (m) 10: 0.0027168; Downwind distance (m) 12: 0.0023931; Downwind distance (m) 14: 0.0020995; Downwind distance (m) 16: 0.0017752; Downwind distance (m) 18: 0.0015415; Downwind distance (m) 20: 0.001336; Downwind distance (m) 22: 0.0011305; Downwind distance (m) 24: 0.00092929; Downwind distance (m) 26: 0.00079765; Downwind distance (m) 28: 0.00067046; Downwind distance (m) 30: 0.00055184; Downwind distance (m) 32: 0.00044722; Downwind distance (m) 34: 0.00037182; Downwind distance (m) 36: 0.00032567; Downwind distance (m) 38: 0.00028793; Downwind distance (m) 40: 0.00025687; Downwind distance (m) 42: 0.00022989; Downwind distance (m) 44: 0.00020678; Downwind distance (m) 46: 0.00018733; Downwind distance (m) 48: 0.00017065; Downwind distance (m) 50: 0.00015591; Downwind distance (m) 52: 0.00014327; Downwind distance (m) 54: 0.00013224; Downwind distance (m) 56: 0.00012229; Downwind distance (m) 58: 0.00011379; Downwind distance (m) 60: 0.00010635; Downwind distance (m) 62: 9.9719e-05; Downwind distance (m) 64: 9.3606e-05; Downwind distance (m) 66: 8.8402e-05; Downwind distance (m) 68: 8.3014e-05; Downwind distance (m) 70: 7.8375e-05; Downwind distance (m) 72: 7.4231e-05; Downwind distance (m) 74: 7.0418e-05; Downwind distance (m) 76: 6.6787e-05; Downwind distance (m) 78: 6.3573e-05; Downwind distance (m) 80: 6.0316e-05; Downwind distance (m) 82: 5.7657e-05; Downwind distance (m) 84: 5.4698e-05; Downwind distance (m) 86: 5.2663e-05; Downwind distance (m) 88: 5.0471e-05; Downwind distance (m) 90: 4.8804e-05; Downwind distance (m) 92: 4.6877e-05; Downwind distance (m) 94: 4.491e-05; Downwind distance (m) 96: 4.3362e-05; Downwind distance (m) 98: 4.1869e-05; Downwind distance (m) 100: 4.0514e-05; Downwind distance (m) 102: 3.9074e-05; Downwind distance (m) 104: 3.764e-05; Downwind distance (m) 106: 3.6032e-05; Downwind distance (m) 108: 3.472e-05; Downwind distance (m) 110: 3.3565e-05; Downwind distance (m) 112: 3.2443e-05; Downwind distance (m) 114: 3.1277e-05; Downwind distance (m) 116: 3.0379e-05; Downwind distance (m) 118: 2.9396e-05; Downwind distance (m) 120: 2.8503e-05; Downwind distance (m) 122: 2.7679e-05; Downwind distance (m) 124: 2.6902e-05; Downwind distance (m) 126: 2.6101e-05; Downwind distance (m) 128: 2.5349e-05; Downwind distance (m) 130: 2.4657e-05; Downwind distance (m) 132: 2.3935e-05; Downwind distance (m) 134: 2.3439e-05; Downwind distance (m) 136: 2.2801e-05; Downwind distance (m) 138: 2.2412e-05; Downwind distance (m) 140: 2.1902e-05; Downwind distance (m) 142: 2.1576e-05; Downwind distance (m) 144: 2.1166e-05; Downwind distance (m) 146: 2.058e-05; Downwind distance (m) 148: 2.0198e-05; Downwind distance (m) 150: 1.9979e-05; Downwind distance (m) 152: 1.9567e-05; Downwind distance (m) 154: 1.9321e-05; Downwind distance (m) 156: 1.8852e-05; Downwind distance (m) 158: 1.834e-05; Downwind distance (m) 160: 1.8226e-05; Downwind distance (m) 162: 1.7918e-05; Downwind distance (m) 164: 1.7644e-05; Downwind distance (m) 166: 1.736e-05; Downwind distance (m) 168: 1.7001e-05; Downwind distance (m) 170: 1.6661e-05; Downwind distance (m) 172: 1.6564e-05; Downwind distance (m) 174: 1.6525e-05; Downwind distance (m) 176: 1.6449e-05; Downwind distance (m) 178: 1.6447e-05; Downwind distance (m) 180: 1.6317e-05; Downwind distance (m) 182: 1.6078e-05; Downwind distance (m) 184: 1.5846e-05; Downwind distance (m) 186: 1.5739e-05; Downwind distance (m) 188: 1.5763e-05; Downwind distance (m) 190: 1.5656e-05; Downwind distance (m) 192: 1.5703e-05; Downwind distance (m) 194: 1.5608e-05; Downwind distance (m) 196: 1.5428e-05; Downwind distance (m) 198: 1.5154e-05; Downwind distance (m) 200: 1.4961e-05; Downwind distance (m) 202: 1.5059e-05; Downwind distance (m) 204: 1.4957e-05; Downwind distance (m) 206: 1.4934e-05; Downwind distance (m) 208: 1.4949e-05; Downwind distance (m) 210: 1.4845e-05; Downwind distance (m) 212: 1.4853e-05; Downwind distance (m) 214: 1.4566e-05; Downwind distance (m) 216: 1.423e-05; Downwind distance (m) 218: 1.4116e-05; Downwind distance (m) 220: 1.4151e-05; Downwind distance (m) 222: 1.4163e-05; Downwind distance (m) 224: 1.4348e-05; Downwind distance (m) 226: 1.434e-05; Downwind distance (m) 228: 1.409e-05; Downwind distance (m) 230: 1.3832e-05; Downwind distance (m) 232: 1.3665e-05; Downwind distance (m) 234: 1.3496e-05; Downwind distance (m) 236: 1.3507e-05; Downwind distance (m) 238: 1.3575e-05; Downwind distance (m) 240: 1.3503e-05; Downwind distance (m) 242: 1.338e-05; Downwind distance (m) 244: 1.3317e-05; Downwind distance (m) 246: 1.3372e-05; Downwind distance (m) 248: 1.3349e-05; Downwind distance (m) 250: 1.3334e-05; Downwind distance (m) 252: 1.3224e-05; Downwind distance (m) 254: 1.2913e-05; Downwind distance (m) 256: 1.2676e-05; Downwind distance (m) 258: 1.2462e-05; Downwind distance (m) 260: 1.2529e-05; Downwind distance (m) 262: 1.2626e-05; Downwind distance (m) 264: 1.2817e-05; Downwind distance (m) 266: 1.3002e-05; Downwind distance (m) 268: 1.2948e-05; Downwind distance (m) 270: 1.2787e-05; Downwind distance (m) 272: 1.2462e-05; Downwind distance (m) 274: 1.2068e-05; Downwind distance (m) 276: 1.1819e-05; Downwind distance (m) 278: 1.168e-05; Downwind distance (m) 280: 1.1837e-05; Downwind distance (m) 282: 1.2107e-05; Downwind distance (m) 284: 1.221e-05; Downwind distance (m) 286: 1.2147e-05; Downwind distance (m) 288: 1.2205e-05; Downwind distance (m) 290: 1.2083e-05; Downwind distance (m) 292: 1.1836e-05; Downwind distance (m) 294: 1.164e-05; Downwind distance (m) 296: 1.1562e-05; Downwind distance (m) 298: 1.1542e-05; Downwind distance (m) 300: 1.158e-05; Downwind distance (m) 302: 1.146e-05; Downwind distance (m) 304: 1.1348e-05; Downwind distance (m) 306: 1.1341e-05; Downwind distance (m) 308: 1.147e-05; Downwind distance (m) 310: 1.1364e-05; Downwind distance (m) 312: 1.1232e-05; Downwind distance (m) 314: 1.1305e-05; Downwind distance (m) 316: 1.1316e-05; Downwind distance (m) 318: 1.1237e-05; Downwind distance (m) 320: 1.1348e-05; Downwind distance (m) 322: 1.1451e-05; Downwind distance (m) 324: 1.139e-05; Downwind distance (m) 326: 1.1241e-05; Downwind distance (m) 328: 1.1048e-05; Downwind distance (m) 330: 1.0689e-05; Downwind distance (m) 332: 1.0426e-05; Downwind distance (m) 334: 1.0402e-05; Downwind distance (m) 336: 1.0503e-05; Downwind distance (m) 338: 1.0661e-05; Downwind distance (m) 340: 1.0892e-05; Downwind distance (m) 342: 1.1205e-05; Downwind distance (m) 344: 1.1401e-05; Downwind distance (m) 346: 1.1192e-05; Downwind distance (m) 348: 1.1017e-05; Downwind distance (m) 350: 1.0947e-05; Downwind distance (m) 352: 1.0761e-05; Downwind distance (m) 354: 1.0476e-05; Downwind distance (m) 356: 1.0293e-05; Downwind distance (m) 358: 1.0151e-05; Downwind distance (m) 360: 1.0101e-05; Downwind distance (m) 362: 1.0052e-05; Downwind distance (m) 364: 1.002e-05; Downwind distance (m) 366: 1.0167e-05; Downwind distance (m) 368: 1.0387e-05; Downwind distance (m) 370: 1.0452e-05; Downwind distance (m) 372: 1.0521e-05; Downwind distance (m) 374: 1.0537e-05; Downwind distance (m) 376: 1.0539e-05; Downwind distance (m) 378: 1.0427e-05; Downwind distance (m) 380: 1.0114e-05; Downwind distance (m) 382: 9.7939e-06; Downwind distance (m) 384: 9.6113e-06; Downwind distance (m) 386: 9.4549e-06; Downwind distance (m) 388: 9.3222e-06; Downwind distance (m) 390: 9.2211e-06; Downwind distance (m) 392: 9.0809e-06; Downwind distance (m) 394: 9.0635e-06; Downwind distance (m) 396: 9.2835e-06; Downwind distance (m) 398: 9.5109e-06; Downwind distance (m) 400: 9.543e-06
Boom-ULTRA COARSE-0.8-14-3 | Boom | ULTRA COARSE | 0.8 | 14 | 3 | Downwind distance (m) 2: 0.00565; Downwind distance (m) 4: 0.0039211; Downwind distance (m) 6: 0.002949; Downwind distance (m) 8: 0.0023322; Downwind distance (m) 10: 0.0018857; Downwind distance (m) 12: 0.0015832; Downwind distance (m) 14: 0.0013438; Downwind distance (m) 16: 0.0011149; Downwind distance (m) 18: 0.00094167; Downwind distance (m) 20: 0.00080001; Downwind distance (m) 22: 0.00067832; Downwind distance (m) 24: 0.00056242; Downwind distance (m) 26: 0.00048192; Downwind distance (m) 28: 0.00040391; Downwind distance (m) 30: 0.00033122; Downwind distance (m) 32: 0.00026806; Downwind distance (m) 34: 0.00022135; Downwind distance (m) 36: 0.00019206; Downwind distance (m) 38: 0.00016856; Downwind distance (m) 40: 0.00014906; Downwind distance (m) 42: 0.00013313; Downwind distance (m) 44: 0.00011919; Downwind distance (m) 46: 0.00010775; Downwind distance (m) 48: 9.7859e-05; Downwind distance (m) 50: 8.9859e-05; Downwind distance (m) 52: 8.2757e-05; Downwind distance (m) 54: 7.6786e-05; Downwind distance (m) 56: 7.1624e-05; Downwind distance (m) 58: 6.7027e-05; Downwind distance (m) 60: 6.3253e-05; Downwind distance (m) 62: 5.968e-05; Downwind distance (m) 64: 5.6402e-05; Downwind distance (m) 66: 5.3538e-05; Downwind distance (m) 68: 5.0891e-05; Downwind distance (m) 70: 4.8587e-05; Downwind distance (m) 72: 4.6604e-05; Downwind distance (m) 74: 4.4791e-05; Downwind distance (m) 76: 4.3048e-05; Downwind distance (m) 78: 4.1529e-05; Downwind distance (m) 80: 4.0038e-05; Downwind distance (m) 82: 3.8663e-05; Downwind distance (m) 84: 3.7316e-05; Downwind distance (m) 86: 3.6101e-05; Downwind distance (m) 88: 3.4856e-05; Downwind distance (m) 90: 3.3839e-05; Downwind distance (m) 92: 3.2864e-05; Downwind distance (m) 94: 3.2012e-05; Downwind distance (m) 96: 3.1319e-05; Downwind distance (m) 98: 3.064e-05; Downwind distance (m) 100: 3.0128e-05; Downwind distance (m) 102: 2.953e-05; Downwind distance (m) 104: 2.874e-05; Downwind distance (m) 106: 2.8267e-05; Downwind distance (m) 108: 2.7826e-05; Downwind distance (m) 110: 2.7532e-05; Downwind distance (m) 112: 2.7284e-05; Downwind distance (m) 114: 2.6888e-05; Downwind distance (m) 116: 2.6367e-05; Downwind distance (m) 118: 2.6229e-05; Downwind distance (m) 120: 2.5982e-05; Downwind distance (m) 122: 2.5793e-05; Downwind distance (m) 124: 2.5522e-05; Downwind distance (m) 126: 2.5009e-05; Downwind distance (m) 128: 2.4778e-05; Downwind distance (m) 130: 2.4652e-05; Downwind distance (m) 132: 2.4434e-05; Downwind distance (m) 134: 2.4344e-05; Downwind distance (m) 136: 2.4133e-05; Downwind distance (m) 138: 2.3704e-05; Downwind distance (m) 140: 2.3383e-05; Downwind distance (m) 142: 2.3311e-05; Downwind distance (m) 144: 2.3121e-05; Downwind distance (m) 146: 2.305e-05; Downwind distance (m) 148: 2.2934e-05; Downwind distance (m) 150: 2.2705e-05; Downwind distance (m) 152: 2.2274e-05; Downwind distance (m) 154: 2.1935e-05; Downwind distance (m) 156: 2.1942e-05; Downwind distance (m) 158: 2.1791e-05; Downwind distance (m) 160: 2.1827e-05; Downwind distance (m) 162: 2.1829e-05; Downwind distance (m) 164: 2.1453e-05; Downwind distance (m) 166: 2.1045e-05; Downwind distance (m) 168: 2.0758e-05; Downwind distance (m) 170: 2.0665e-05; Downwind distance (m) 172: 2.07e-05; Downwind distance (m) 174: 2.0558e-05; Downwind distance (m) 176: 2.0443e-05; Downwind distance (m) 178: 2.0265e-05; Downwind distance (m) 180: 2.0215e-05; Downwind distance (m) 182: 2.0071e-05; Downwind distance (m) 184: 1.9753e-05; Downwind distance (m) 186: 1.9497e-05; Downwind distance (m) 188: 1.9331e-05; Downwind distance (m) 190: 1.9258e-05; Downwind distance (m) 192: 1.9317e-05; Downwind distance (m) 194: 1.9411e-05; Downwind distance (m) 196: 1.9293e-05; Downwind distance (m) 198: 1.9126e-05; Downwind distance (m) 200: 1.8786e-05; Downwind distance (m) 202: 1.8424e-05; Downwind distance (m) 204: 1.813e-05; Downwind distance (m) 206: 1.783e-05; Downwind distance (m) 208: 1.7584e-05; Downwind distance (m) 210: 1.7351e-05; Downwind distance (m) 212: 1.7038e-05; Downwind distance (m) 214: 1.6886e-05; Downwind distance (m) 216: 1.6657e-05; Downwind distance (m) 218: 1.6514e-05; Downwind distance (m) 220: 1.6264e-05; Downwind distance (m) 222: 1.5686e-05; Downwind distance (m) 224: 1.5505e-05; Downwind distance (m) 226: 1.5331e-05; Downwind distance (m) 228: 1.5024e-05; Downwind distance (m) 230: 1.5086e-05; Downwind distance (m) 232: 1.5086e-05; Downwind distance (m) 234: 1.4796e-05; Downwind distance (m) 236: 1.4457e-05; Downwind distance (m) 238: 1.4029e-05; Downwind distance (m) 240: 1.3736e-05; Downwind distance (m) 242: 1.361e-05; Downwind distance (m) 244: 1.3506e-05; Downwind distance (m) 246: 1.3295e-05; Downwind distance (m) 248: 1.3233e-05; Downwind distance (m) 250: 1.3209e-05; Downwind distance (m) 252: 1.3105e-05; Downwind distance (m) 254: 1.2787e-05; Downwind distance (m) 256: 1.2537e-05; Downwind distance (m) 258: 1.2296e-05; Downwind distance (m) 260: 1.1916e-05; Downwind distance (m) 262: 1.1682e-05; Downwind distance (m) 264: 1.1595e-05; Downwind distance (m) 266: 1.155e-05; Downwind distance (m) 268: 1.1675e-05; Downwind distance (m) 270: 1.1857e-05; Downwind distance (m) 272: 1.1912e-05; Downwind distance (m) 274: 1.1769e-05; Downwind distance (m) 276: 1.1559e-05; Downwind distance (m) 278: 1.1291e-05; Downwind distance (m) 280: 1.0919e-05; Downwind distance (m) 282: 1.0789e-05; Downwind distance (m) 284: 1.0898e-05; Downwind distance (m) 286: 1.11e-05; Downwind distance (m) 288: 1.1241e-05; Downwind distance (m) 290: 1.125e-05; Downwind distance (m) 292: 1.1223e-05; Downwind distance (m) 294: 1.1152e-05; Downwind distance (m) 296: 1.0873e-05; Downwind distance (m) 298: 1.0628e-05; Downwind distance (m) 300: 1.0542e-05; Downwind distance (m) 302: 1.0524e-05; Downwind distance (m) 304: 1.0509e-05; Downwind distance (m) 306: 1.0484e-05; Downwind distance (m) 308: 1.0463e-05; Downwind distance (m) 310: 1.0495e-05; Downwind distance (m) 312: 1.0519e-05; Downwind distance (m) 314: 1.0499e-05; Downwind distance (m) 316: 1.0468e-05; Downwind distance (m) 318: 1.0359e-05; Downwind distance (m) 320: 1.0219e-05; Downwind distance (m) 322: 1.0116e-05; Downwind distance (m) 324: 1.0152e-05; Downwind distance (m) 326: 1.0184e-05; Downwind distance (m) 328: 1.0092e-05; Downwind distance (m) 330: 1.0029e-05; Downwind distance (m) 332: 9.9764e-06; Downwind distance (m) 334: 9.8161e-06; Downwind distance (m) 336: 9.7302e-06; Downwind distance (m) 338: 9.66e-06; Downwind distance (m) 340: 9.6155e-06; Downwind distance (m) 342: 9.778e-06; Downwind distance (m) 344: 9.9788e-06; Downwind distance (m) 346: 1.0192e-05; Downwind distance (m) 348: 1.0318e-05; Downwind distance (m) 350: 1.0123e-05; Downwind distance (m) 352: 9.8334e-06; Downwind distance (m) 354: 9.7581e-06; Downwind distance (m) 356: 9.5518e-06; Downwind distance (m) 358: 9.2817e-06; Downwind distance (m) 360: 9.2112e-06; Downwind distance (m) 362: 9.2161e-06; Downwind distance (m) 364: 9.3317e-06; Downwind distance (m) 366: 9.5372e-06; Downwind distance (m) 368: 9.6148e-06; Downwind distance (m) 370: 9.5545e-06; Downwind distance (m) 372: 9.6539e-06; Downwind distance (m) 374: 9.6749e-06; Downwind distance (m) 376: 9.4977e-06; Downwind distance (m) 378: 9.4104e-06; Downwind distance (m) 380: 9.407e-06; Downwind distance (m) 382: 9.3064e-06; Downwind distance (m) 384: 9.2253e-06; Downwind distance (m) 386: 9.2682e-06; Downwind distance (m) 388: 9.2118e-06; Downwind distance (m) 390: 9.0119e-06; Downwind distance (m) 392: 8.8062e-06; Downwind distance (m) 394: 8.7042e-06; Downwind distance (m) 396: 8.6575e-06; Downwind distance (m) 398: 8.7068e-06; Downwind distance (m) 400: 8.7851e-06
Boom-ULTRA COARSE-0.8-7-3 | Boom | ULTRA COARSE | 0.8 | 7 | 3 | Downwind distance (m) 2: 0.0043211; Downwind distance (m) 4: 0.002467; Downwind distance (m) 6: 0.0013872; Downwind distance (m) 8: 0.00079236; Downwind distance (m) 10: 0.00057566; Downwind distance (m) 12: 0.000483; Downwind distance (m) 14: 0.00046666; Downwind distance (m) 16: 0.00042866; Downwind distance (m) 18: 0.00037995; Downwind distance (m) 20: 0.00035252; Downwind distance (m) 22: 0.00031977; Downwind distance (m) 24: 0.00029178; Downwind distance (m) 26: 0.00026447; Downwind distance (m) 28: 0.00023072; Downwind distance (m) 30: 0.00019362; Downwind distance (m) 32: 0.00015863; Downwind distance (m) 34: 0.00013217; Downwind distance (m) 36: 0.00011603; Downwind distance (m) 38: 0.00010405; Downwind distance (m) 40: 9.5173e-05; Downwind distance (m) 42: 8.834e-05; Downwind distance (m) 44: 8.3077e-05; Downwind distance (m) 46: 7.8804e-05; Downwind distance (m) 48: 7.497e-05; Downwind distance (m) 50: 7.1903e-05; Downwind distance (m) 52: 6.9303e-05; Downwind distance (m) 54: 6.7069e-05; Downwind distance (m) 56: 6.505e-05; Downwind distance (m) 58: 6.2913e-05; Downwind distance (m) 60: 6.1033e-05; Downwind distance (m) 62: 5.9145e-05; Downwind distance (m) 64: 5.7019e-05; Downwind distance (m) 66: 5.5147e-05; Downwind distance (m) 68: 5.3455e-05; Downwind distance (m) 70: 5.175e-05; Downwind distance (m) 72: 5.0221e-05; Downwind distance (m) 74: 4.9004e-05; Downwind distance (m) 76: 4.7743e-05; Downwind distance (m) 78: 4.6282e-05; Downwind distance (m) 80: 4.5118e-05; Downwind distance (m) 82: 4.4131e-05; Downwind distance (m) 84: 4.324e-05; Downwind distance (m) 86: 4.2114e-05; Downwind distance (m) 88: 4.1032e-05; Downwind distance (m) 90: 4.019e-05; Downwind distance (m) 92: 3.9397e-05; Downwind distance (m) 94: 3.8226e-05; Downwind distance (m) 96: 3.7172e-05; Downwind distance (m) 98: 3.6388e-05; Downwind distance (m) 100: 3.5634e-05; Downwind distance (m) 102: 3.4857e-05; Downwind distance (m) 104: 3.3892e-05; Downwind distance (m) 106: 3.298e-05; Downwind distance (m) 108: 3.2382e-05; Downwind distance (m) 110: 3.192e-05; Downwind distance (m) 112: 3.1667e-05; Downwind distance (m) 114: 3.1249e-05; Downwind distance (m) 116: 3.0551e-05; Downwind distance (m) 118: 2.9898e-05; Downwind distance (m) 120: 2.9501e-05; Downwind distance (m) 122: 2.9225e-05; Downwind distance (m) 124: 2.9112e-05; Downwind distance (m) 126: 2.8536e-05; Downwind distance (m) 128: 2.7755e-05; Downwind distance (m) 130: 2.7448e-05; Downwind distance (m) 132: 2.7308e-05; Downwind distance (m) 134: 2.7023e-05; Downwind distance (m) 136: 2.6755e-05; Downwind distance (m) 138: 2.6322e-05; Downwind distance (m) 140: 2.5841e-05; Downwind distance (m) 142: 2.5346e-05; Downwind distance (m) 144: 2.5033e-05; Downwind distance (m) 146: 2.4832e-05; Downwind distance (m) 148: 2.4475e-05; Downwind distance (m) 150: 2.4084e-05; Downwind distance (m) 152: 2.3811e-05; Downwind distance (m) 154: 2.3458e-05; Downwind distance (m) 156: 2.3059e-05; Downwind distance (m) 158: 2.2652e-05; Downwind distance (m) 160: 2.235e-05; Downwind distance (m) 162: 2.181e-05; Downwind distance (m) 164: 2.1163e-05; Downwind distance (m) 166: 2.0905e-05; Downwind distance (m) 168: 2.0692e-05; Downwind distance (m) 170: 2.0546e-05; Downwind distance (m) 172: 2.0133e-05; Downwind distance (m) 174: 1.9631e-05; Downwind distance (m) 176: 1.9205e-05; Downwind distance (m) 178: 1.879e-05; Downwind distance (m) 180: 1.8588e-05; Downwind distance (m) 182: 1.8533e-05; Downwind distance (m) 184: 1.8476e-05; Downwind distance (m) 186: 1.8137e-05; Downwind distance (m) 188: 1.7526e-05; Downwind distance (m) 190: 1.6977e-05; Downwind distance (m) 192: 1.6808e-05; Downwind distance (m) 194: 1.6882e-05; Downwind distance (m) 196: 1.6762e-05; Downwind distance (m) 198: 1.6286e-05; Downwind distance (m) 200: 1.5931e-05; Downwind distance (m) 202: 1.5654e-05; Downwind distance (m) 204: 1.5497e-05; Downwind distance (m) 206: 1.5322e-05; Downwind distance (m) 208: 1.521e-05; Downwind distance (m) 210: 1.4957e-05; Downwind distance (m) 212: 1.4512e-05; Downwind distance (m) 214: 1.4311e-05; Downwind distance (m) 216: 1.4118e-05; Downwind distance (m) 218: 1.4077e-05; Downwind distance (m) 220: 1.4013e-05; Downwind distance (m) 222: 1.3698e-05; Downwind distance (m) 224: 1.3481e-05; Downwind distance (m) 226: 1.3326e-05; Downwind distance (m) 228: 1.3331e-05; Downwind distance (m) 230: 1.3255e-05; Downwind distance (m) 232: 1.3085e-05; Downwind distance (m) 234: 1.2866e-05; Downwind distance (m) 236: 1.2715e-05; Downwind distance (m) 238: 1.2804e-05; Downwind distance (m) 240: 1.2844e-05; Downwind distance (m) 242: 1.2834e-05; Downwind distance (m) 244: 1.2631e-05; Downwind distance (m) 246: 1.2455e-05; Downwind distance (m) 248: 1.2235e-05; Downwind distance (m) 250: 1.1957e-05; Downwind distance (m) 252: 1.1693e-05; Downwind distance (m) 254: 1.1753e-05; Downwind distance (m) 256: 1.1769e-05; Downwind distance (m) 258: 1.1814e-05; Downwind distance (m) 260: 1.1799e-05; Downwind distance (m) 262: 1.1707e-05; Downwind distance (m) 264: 1.1666e-05; Downwind distance (m) 266: 1.1445e-05; Downwind distance (m) 268: 1.1156e-05; Downwind distance (m) 270: 1.0747e-05; Downwind distance (m) 272: 1.0433e-05; Downwind distance (m) 274: 1.0331e-05; Downwind distance (m) 276: 1.0511e-05; Downwind distance (m) 278: 1.0693e-05; Downwind distance (m) 280: 1.069e-05; Downwind distance (m) 282: 1.0663e-05; Downwind distance (m) 284: 1.0388e-05; Downwind distance (m) 286: 1.0121e-05; Downwind distance (m) 288: 1.0068e-05; Downwind distance (m) 290: 9.963e-06; Downwind distance (m) 292: 9.8482e-06; Downwind distance (m) 294: 9.7443e-06; Downwind distance (m) 296: 9.6177e-06; Downwind distance (m) 298: 9.559e-06; Downwind distance (m) 300: 9.559e-06; Downwind distance (m) 302: 9.4459e-06; Downwind distance (m) 304: 9.3182e-06; Downwind distance (m) 306: 9.1705e-06; Downwind distance (m) 308: 8.9686e-06; Downwind distance (m) 310: 8.8694e-06; Downwind distance (m) 312: 8.7262e-06; Downwind distance (m) 314: 8.6116e-06; Downwind distance (m) 316: 8.6169e-06; Downwind distance (m) 318: 8.6126e-06; Downwind distance (m) 320: 8.4892e-06; Downwind distance (m) 322: 8.4188e-06; Downwind distance (m) 324: 8.2789e-06; Downwind distance (m) 326: 8.0453e-06; Downwind distance (m) 328: 7.9924e-06; Downwind distance (m) 330: 8.0069e-06; Downwind distance (m) 332: 8.0377e-06; Downwind distance (m) 334: 7.9986e-06; Downwind distance (m) 336: 7.928e-06; Downwind distance (m) 338: 7.9021e-06; Downwind distance (m) 340: 7.7498e-06; Downwind distance (m) 342: 7.502e-06; Downwind distance (m) 344: 7.4244e-06; Downwind distance (m) 346: 7.346e-06; Downwind distance (m) 348: 7.2568e-06; Downwind distance (m) 350: 7.2895e-06; Downwind distance (m) 352: 7.2834e-06; Downwind distance (m) 354: 7.1606e-06; Downwind distance (m) 356: 7.1222e-06; Downwind distance (m) 358: 7.0834e-06; Downwind distance (m) 360: 6.9189e-06; Downwind distance (m) 362: 6.8682e-06; Downwind distance (m) 364: 6.8175e-06; Downwind distance (m) 366: 6.7614e-06; Downwind distance (m) 368: 6.7525e-06; Downwind distance (m) 370: 6.7347e-06; Downwind distance (m) 372: 6.7434e-06; Downwind distance (m) 374: 6.6974e-06; Downwind distance (m) 376: 6.566e-06; Downwind distance (m) 378: 6.3693e-06; Downwind distance (m) 380: 6.2693e-06; Downwind distance (m) 382: 6.2104e-06; Downwind distance (m) 384: 6.2008e-06; Downwind distance (m) 386: 6.2368e-06; Downwind distance (m) 388: 6.2614e-06; Downwind distance (m) 390: 6.2507e-06; Downwind distance (m) 392: 6.2809e-06; Downwind distance (m) 394: 6.1358e-06; Downwind distance (m) 396: 6.0458e-06; Downwind distance (m) 398: 6.0331e-06; Downwind distance (m) 400: 6.0295e-06
Boom-FINE-1-20-Any | Boom | FINE | 1 | 20 | Any | Downwind distance (m) 2: 0.79601; Downwind distance (m) 4: 0.61981; Downwind distance (m) 6: 0.50871; Downwind distance (m) 8: 0.43161; Downwind distance (m) 10: 0.37326; Downwind distance (m) 12: 0.32702; Downwind distance (m) 14: 0.28903; Downwind distance (m) 16: 0.25745; Downwind distance (m) 18: 0.23107; Downwind distance (m) 20: 0.2084; Downwind distance (m) 22: 0.18892; Downwind distance (m) 24: 0.17222; Downwind distance (m) 26: 0.15733; Downwind distance (m) 28: 0.14447; Downwind distance (m) 30: 0.13308; Downwind distance (m) 32: 0.12312; Downwind distance (m) 34: 0.11391; Downwind distance (m) 36: 0.10551; Downwind distance (m) 38: 0.09826; Downwind distance (m) 40: 0.09182; Downwind distance (m) 42: 0.085666; Downwind distance (m) 44: 0.080413; Downwind distance (m) 46: 0.075408; Downwind distance (m) 48: 0.070826; Downwind distance (m) 50: 0.066871; Downwind distance (m) 52: 0.062912; Downwind distance (m) 54: 0.059465; Downwind distance (m) 56: 0.056157; Downwind distance (m) 58: 0.053423; Downwind distance (m) 60: 0.050684; Downwind distance (m) 62: 0.0481; Downwind distance (m) 64: 0.045849; Downwind distance (m) 66: 0.043825; Downwind distance (m) 68: 0.041912; Downwind distance (m) 70: 0.040012; Downwind distance (m) 72: 0.038315; Downwind distance (m) 74: 0.036721; Downwind distance (m) 76: 0.035206; Downwind distance (m) 78: 0.033764; Downwind distance (m) 80: 0.032375; Downwind distance (m) 82: 0.031052; Downwind distance (m) 84: 0.029806; Downwind distance (m) 86: 0.02863; Downwind distance (m) 88: 0.027512; Downwind distance (m) 90: 0.026468; Downwind distance (m) 92: 0.025469; Downwind distance (m) 94: 0.024514; Downwind distance (m) 96: 0.023574; Downwind distance (m) 98: 0.022684; Downwind distance (m) 100: 0.021838; Downwind distance (m) 102: 0.021035; Downwind distance (m) 104: 0.020274; Downwind distance (m) 106: 0.019548; Downwind distance (m) 108: 0.018855; Downwind distance (m) 110: 0.018193; Downwind distance (m) 112: 0.017563; Downwind distance (m) 114: 0.016964; Downwind distance (m) 116: 0.016394; Downwind distance (m) 118: 0.01585; Downwind distance (m) 120: 0.015331; Downwind distance (m) 122: 0.014836; Downwind distance (m) 124: 0.01436; Downwind distance (m) 126: 0.013904; Downwind distance (m) 128: 0.013467; Downwind distance (m) 130: 0.013049; Downwind distance (m) 132: 0.012648; Downwind distance (m) 134: 0.012265; Downwind distance (m) 136: 0.011898; Downwind distance (m) 138: 0.011547; Downwind distance (m) 140: 0.01121; Downwind distance (m) 142: 0.010886; Downwind distance (m) 144: 0.010577; Downwind distance (m) 146: 0.010282; Downwind distance (m) 148: 0.0099978; Downwind distance (m) 150: 0.009723; Downwind distance (m) 152: 0.0094563; Downwind distance (m) 154: 0.0091994; Downwind distance (m) 156: 0.0089544; Downwind distance (m) 158: 0.0087207; Downwind distance (m) 160: 0.008497; Downwind distance (m) 162: 0.0082827; Downwind distance (m) 164: 0.0080768; Downwind distance (m) 166: 0.0078774; Downwind distance (m) 168: 0.0076833; Downwind distance (m) 170: 0.0074954; Downwind distance (m) 172: 0.0073157; Downwind distance (m) 174: 0.0071449; Downwind distance (m) 176: 0.0069816; Downwind distance (m) 178: 0.006824; Downwind distance (m) 180: 0.006671; Downwind distance (m) 182: 0.0065227; Downwind distance (m) 184: 0.0063792; Downwind distance (m) 186: 0.0062411; Downwind distance (m) 188: 0.0061094; Downwind distance (m) 190: 0.005985; Downwind distance (m) 192: 0.0058674; Downwind distance (m) 194: 0.0057558; Downwind distance (m) 196: 0.0056488; Downwind distance (m) 198: 0.0055447; Downwind distance (m) 200: 0.005443; Downwind distance (m) 202: 0.0053449; Downwind distance (m) 204: 0.0052512; Downwind distance (m) 206: 0.0051619; Downwind distance (m) 208: 0.0050762; Downwind distance (m) 210: 0.0049942; Downwind distance (m) 212: 0.0049161; Downwind distance (m) 214: 0.004842; Downwind distance (m) 216: 0.0047716; Downwind distance (m) 218: 0.0047049; Downwind distance (m) 220: 0.0046415; Downwind distance (m) 222: 0.0045808; Downwind distance (m) 224: 0.0045221; Downwind distance (m) 226: 0.0044655; Downwind distance (m) 228: 0.0044112; Downwind distance (m) 230: 0.0043596; Downwind distance (m) 232: 0.0043107; Downwind distance (m) 234: 0.0042642; Downwind distance (m) 236: 0.0042193; Downwind distance (m) 238: 0.0041753; Downwind distance (m) 240: 0.0041322; Downwind distance (m) 242: 0.0040904; Downwind distance (m) 244: 0.0040504; Downwind distance (m) 246: 0.0040124; Downwind distance (m) 248: 0.0039765; Downwind distance (m) 250: 0.0039425; Downwind distance (m) 252: 0.0039095; Downwind distance (m) 254: 0.0038767; Downwind distance (m) 256: 0.0038433; Downwind distance (m) 258: 0.0038094; Downwind distance (m) 260: 0.0037755; Downwind distance (m) 262: 0.0037426; Downwind distance (m) 264: 0.0037114; Downwind distance (m) 266: 0.0036817; Downwind distance (m) 268: 0.003653; Downwind distance (m) 270: 0.0036246; Downwind distance (m) 272: 0.0035961; Downwind distance (m) 274: 0.0035673; Downwind distance (m) 276: 0.003538; Downwind distance (m) 278: 0.0035082; Downwind distance (m) 280: 0.0034786; Downwind distance (m) 282: 0.0034499; Downwind distance (m) 284: 0.0034225; Downwind distance (m) 286: 0.0033955; Downwind distance (m) 288: 0.0033685; Downwind distance (m) 290: 0.0033413; Downwind distance (m) 292: 0.003314; Downwind distance (m) 294: 0.0032868; Downwind distance (m) 296: 0.0032593; Downwind distance (m) 298: 0.0032315; Downwind distance (m) 300: 0.0032042; Downwind distance (m) 302: 0.0031774; Downwind distance (m) 304: 0.0031508; Downwind distance (m) 306: 0.0031242; Downwind distance (m) 308: 0.0030978; Downwind distance (m) 310: 0.0030721; Downwind distance (m) 312: 0.003047; Downwind distance (m) 314: 0.0030225; Downwind distance (m) 316: 0.0029984; Downwind distance (m) 318: 0.0029751; Downwind distance (m) 320: 0.0029523; Downwind distance (m) 322: 0.0029299; Downwind distance (m) 324: 0.0029072; Downwind distance (m) 326: 0.0028838; Downwind distance (m) 328: 0.0028597; Downwind distance (m) 330: 0.002835; Downwind distance (m) 332: 0.0028102; Downwind distance (m) 334: 0.0027854; Downwind distance (m) 336: 0.0027612; Downwind distance (m) 338: 0.0027378; Downwind distance (m) 340: 0.0027156; Downwind distance (m) 342: 0.0026944; Downwind distance (m) 344: 0.0026739; Downwind distance (m) 346: 0.0026538; Downwind distance (m) 348: 0.0026339; Downwind distance (m) 350: 0.0026139; Downwind distance (m) 352: 0.0025938; Downwind distance (m) 354: 0.0025737; Downwind distance (m) 356: 0.0025535; Downwind distance (m) 358: 0.0025332; Downwind distance (m) 360: 0.0025132; Downwind distance (m) 362: 0.0024935; Downwind distance (m) 364: 0.0024743; Downwind distance (m) 366: 0.0024554; Downwind distance (m) 368: 0.002437; Downwind distance (m) 370: 0.0024193; Downwind distance (m) 372: 0.0024025; Downwind distance (m) 374: 0.0023863; Downwind distance (m) 376: 0.0023704; Downwind distance (m) 378: 0.0023546; Downwind distance (m) 380: 0.0023391; Downwind distance (m) 382: 0.0023237; Downwind distance (m) 384: 0.0023087; Downwind distance (m) 386: 0.0022938; Downwind distance (m) 388: 0.0022795; Downwind distance (m) 390: 0.0022658; Downwind distance (m) 392: 0.0022528; Downwind distance (m) 394: 0.0022406; Downwind distance (m) 396: 0.002229; Downwind distance (m) 398: 0.0022182; Downwind distance (m) 400: 0.002208
Boom-FINE-1-14-Any | Boom | FINE | 1 | 14 | Any | Downwind distance (m) 2: 0.69794; Downwind distance (m) 4: 0.50568; Downwind distance (m) 6: 0.39525; Downwind distance (m) 8: 0.32138; Downwind distance (m) 10: 0.26763; Downwind distance (m) 12: 0.22681; Downwind distance (m) 14: 0.19493; Downwind distance (m) 16: 0.16954; Downwind distance (m) 18: 0.14897; Downwind distance (m) 20: 0.13166; Downwind distance (m) 22: 0.11733; Downwind distance (m) 24: 0.10508; Downwind distance (m) 26: 0.094825; Downwind distance (m) 28: 0.085829; Downwind distance (m) 30: 0.078052; Downwind distance (m) 32: 0.071353; Downwind distance (m) 34: 0.065387; Downwind distance (m) 36: 0.060155; Downwind distance (m) 38: 0.055615; Downwind distance (m) 40: 0.051566; Downwind distance (m) 42: 0.047899; Downwind distance (m) 44: 0.045015; Downwind distance (m) 46: 0.042437; Downwind distance (m) 48: 0.039973; Downwind distance (m) 50: 0.037698; Downwind distance (m) 52: 0.035695; Downwind distance (m) 54: 0.033819; Downwind distance (m) 56: 0.032042; Downwind distance (m) 58: 0.030396; Downwind distance (m) 60: 0.028894; Downwind distance (m) 62: 0.02748; Downwind distance (m) 64: 0.026145; Downwind distance (m) 66: 0.024934; Downwind distance (m) 68: 0.023796; Downwind distance (m) 70: 0.022733; Downwind distance (m) 72: 0.021744; Downwind distance (m) 74: 0.02082; Downwind distance (m) 76: 0.019895; Downwind distance (m) 78: 0.019036; Downwind distance (m) 80: 0.018237; Downwind distance (m) 82: 0.017492; Downwind distance (m) 84: 0.016797; Downwind distance (m) 86: 0.016146; Downwind distance (m) 88: 0.015535; Downwind distance (m) 90: 0.014961; Downwind distance (m) 92: 0.014423; Downwind distance (m) 94: 0.013918; Downwind distance (m) 96: 0.013444; Downwind distance (m) 98: 0.012998; Downwind distance (m) 100: 0.012577; Downwind distance (m) 102: 0.01218; Downwind distance (m) 104: 0.011805; Downwind distance (m) 106: 0.011451; Downwind distance (m) 108: 0.011115; Downwind distance (m) 110: 0.010797; Downwind distance (m) 112: 0.010496; Downwind distance (m) 114: 0.010213; Downwind distance (m) 116: 0.0099445; Downwind distance (m) 118: 0.0096906; Downwind distance (m) 120: 0.0094495; Downwind distance (m) 122: 0.0092206; Downwind distance (m) 124: 0.0090027; Downwind distance (m) 126: 0.0087951; Downwind distance (m) 128: 0.008599; Downwind distance (m) 130: 0.0084134; Downwind distance (m) 132: 0.0082371; Downwind distance (m) 134: 0.0080689; Downwind distance (m) 136: 0.0079091; Downwind distance (m) 138: 0.0077573; Downwind distance (m) 140: 0.0076131; Downwind distance (m) 142: 0.0074754; Downwind distance (m) 144: 0.007343; Downwind distance (m) 146: 0.0072161; Downwind distance (m) 148: 0.0070945; Downwind distance (m) 150: 0.0069778; Downwind distance (m) 152: 0.0068659; Downwind distance (m) 154: 0.0067593; Downwind distance (m) 156: 0.0066581; Downwind distance (m) 158: 0.0065606; Downwind distance (m) 160: 0.0064661; Downwind distance (m) 162: 0.0063741; Downwind distance (m) 164: 0.0062846; Downwind distance (m) 166: 0.0061981; Downwind distance (m) 168: 0.0061149; Downwind distance (m) 170: 0.0060347; Downwind distance (m) 172: 0.0059574; Downwind distance (m) 174: 0.0058834; Downwind distance (m) 176: 0.0058129; Downwind distance (m) 178: 0.0057451; Downwind distance (m) 180: 0.0056787; Downwind distance (m) 182: 0.0056138; Downwind distance (m) 184: 0.0055504; Downwind distance (m) 186: 0.0054886; Downwind distance (m) 188: 0.0054288; Downwind distance (m) 190: 0.0053711; Downwind distance (m) 192: 0.0053152; Downwind distance (m) 194: 0.0052605; Downwind distance (m) 196: 0.005207; Downwind distance (m) 198: 0.005155; Downwind distance (m) 200: 0.0051044; Downwind distance (m) 202: 0.0050555; Downwind distance (m) 204: 0.0050079; Downwind distance (m) 206: 0.004962; Downwind distance (m) 208: 0.0049176; Downwind distance (m) 210: 0.0048747; Downwind distance (m) 212: 0.0048326; Downwind distance (m) 214: 0.0047917; Downwind distance (m) 216: 0.0047519; Downwind distance (m) 218: 0.0047129; Downwind distance (m) 220: 0.0046743; Downwind distance (m) 222: 0.0046364; Downwind distance (m) 224: 0.0045993; Downwind distance (m) 226: 0.0045633; Downwind distance (m) 228: 0.0045289; Downwind distance (m) 230: 0.0044965; Downwind distance (m) 232: 0.0044655; Downwind distance (m) 234: 0.0044354; Downwind distance (m) 236: 0.0044062; Downwind distance (m) 238: 0.0043776; Downwind distance (m) 240: 0.0043494; Downwind distance (m) 242: 0.0043214; Downwind distance (m) 244: 0.0042938; Downwind distance (m) 246: 0.0042669; Downwind distance (m) 248: 0.0042407; Downwind distance (m) 250: 0.0042148; Downwind distance (m) 252: 0.0041892; Downwind distance (m) 254: 0.0041639; Downwind distance (m) 256: 0.004139; Downwind distance (m) 258: 0.0041147; Downwind distance (m) 260: 0.0040912; Downwind distance (m) 262: 0.0040683; Downwind distance (m) 264: 0.0040459; Downwind distance (m) 266: 0.0040242; Downwind distance (m) 268: 0.0040032; Downwind distance (m) 270: 0.0039824; Downwind distance (m) 272: 0.0039614; Downwind distance (m) 274: 0.0039402; Downwind distance (m) 276: 0.003919; Downwind distance (m) 278: 0.0038979; Downwind distance (m) 280: 0.0038768; Downwind distance (m) 282: 0.0038558; Downwind distance (m) 284: 0.003835; Downwind distance (m) 286: 0.0038145; Downwind distance (m) 288: 0.0037942; Downwind distance (m) 290: 0.0037742; Downwind distance (m) 292: 0.0037544; Downwind distance (m) 294: 0.0037349; Downwind distance (m) 296: 0.0037156; Downwind distance (m) 298: 0.0036969; Downwind distance (m) 300: 0.0036786; Downwind distance (m) 302: 0.0036608; Downwind distance (m) 304: 0.0036435; Downwind distance (m) 306: 0.0036264; Downwind distance (m) 308: 0.0036096; Downwind distance (m) 310: 0.0035926; Downwind distance (m) 312: 0.0035755; Downwind distance (m) 314: 0.0035583; Downwind distance (m) 316: 0.0035411; Downwind distance (m) 318: 0.003524; Downwind distance (m) 320: 0.0035069; Downwind distance (m) 322: 0.0034898; Downwind distance (m) 324: 0.0034729; Downwind distance (m) 326: 0.0034565; Downwind distance (m) 328: 0.0034406; Downwind distance (m) 330: 0.003425; Downwind distance (m) 332: 0.0034094; Downwind distance (m) 334: 0.003394; Downwind distance (m) 336: 0.0033786; Downwind distance (m) 338: 0.0033631; Downwind distance (m) 340: 0.0033477; Downwind distance (m) 342: 0.003332; Downwind distance (m) 344: 0.0033161; Downwind distance (m) 346: 0.0033002; Downwind distance (m) 348: 0.0032844; Downwind distance (m) 350: 0.0032687; Downwind distance (m) 352: 0.0032531; Downwind distance (m) 354: 0.003238; Downwind distance (m) 356: 0.0032231; Downwind distance (m) 358: 0.0032083; Downwind distance (m) 360: 0.0031937; Downwind distance (m) 362: 0.0031792; Downwind distance (m) 364: 0.0031646; Downwind distance (m) 366: 0.0031498; Downwind distance (m) 368: 0.0031346; Downwind distance (m) 370: 0.0031188; Downwind distance (m) 372: 0.0031022; Downwind distance (m) 374: 0.0030852; Downwind distance (m) 376: 0.0030679; Downwind distance (m) 378: 0.0030507; Downwind distance (m) 380: 0.0030336; Downwind distance (m) 382: 0.0030168; Downwind distance (m) 384: 0.0030004; Downwind distance (m) 386: 0.0029845; Downwind distance (m) 388: 0.0029688; Downwind distance (m) 390: 0.0029533; Downwind distance (m) 392: 0.0029378; Downwind distance (m) 394: 0.0029222; Downwind distance (m) 396: 0.0029064; Downwind distance (m) 398: 0.0028904; Downwind distance (m) 400: 0.002874
Boom-FINE-1-7-Any | Boom | FINE | 1 | 7 | Any | Downwind distance (m) 2: 0.46311; Downwind distance (m) 4: 0.27541; Downwind distance (m) 6: 0.19193; Downwind distance (m) 8: 0.14563; Downwind distance (m) 10: 0.11624; Downwind distance (m) 12: 0.095827; Downwind distance (m) 14: 0.081133; Downwind distance (m) 16: 0.06972; Downwind distance (m) 18: 0.0609; Downwind distance (m) 20: 0.053819; Downwind distance (m) 22: 0.047983; Downwind distance (m) 24: 0.04468; Downwind distance (m) 26: 0.041769; Downwind distance (m) 28: 0.039188; Downwind distance (m) 30: 0.0368; Downwind distance (m) 32: 0.034464; Downwind distance (m) 34: 0.032234; Downwind distance (m) 36: 0.030274; Downwind distance (m) 38: 0.028555; Downwind distance (m) 40: 0.027029; Downwind distance (m) 42: 0.025654; Downwind distance (m) 44: 0.024426; Downwind distance (m) 46: 0.023316; Downwind distance (m) 48: 0.022295; Downwind distance (m) 50: 0.02137; Downwind distance (m) 52: 0.020515; Downwind distance (m) 54: 0.019735; Downwind distance (m) 56: 0.018915; Downwind distance (m) 58: 0.018176; Downwind distance (m) 60: 0.017507; Downwind distance (m) 62: 0.0169; Downwind distance (m) 64: 0.016345; Downwind distance (m) 66: 0.015838; Downwind distance (m) 68: 0.01537; Downwind distance (m) 70: 0.014938; Downwind distance (m) 72: 0.014537; Downwind distance (m) 74: 0.014164; Downwind distance (m) 76: 0.013817; Downwind distance (m) 78: 0.013492; Downwind distance (m) 80: 0.013188; Downwind distance (m) 82: 0.012902; Downwind distance (m) 84: 0.012632; Downwind distance (m) 86: 0.012379; Downwind distance (m) 88: 0.012138; Downwind distance (m) 90: 0.011911; Downwind distance (m) 92: 0.011696; Downwind distance (m) 94: 0.01149; Downwind distance (m) 96: 0.011295; Downwind distance (m) 98: 0.011108; Downwind distance (m) 100: 0.01093; Downwind distance (m) 102: 0.010759; Downwind distance (m) 104: 0.010595; Downwind distance (m) 106: 0.010438; Downwind distance (m) 108: 0.010286; Downwind distance (m) 110: 0.010139; Downwind distance (m) 112: 0.0099978; Downwind distance (m) 114: 0.0098622; Downwind distance (m) 116: 0.0097309; Downwind distance (m) 118: 0.0096035; Downwind distance (m) 120: 0.0094808; Downwind distance (m) 122: 0.0093617; Downwind distance (m) 124: 0.0092459; Downwind distance (m) 126: 0.0091334; Downwind distance (m) 128: 0.0090234; Downwind distance (m) 130: 0.0089161; Downwind distance (m) 132: 0.0088116; Downwind distance (m) 134: 0.0087102; Downwind distance (m) 136: 0.0086113; Downwind distance (m) 138: 0.0085154; Downwind distance (m) 140: 0.0084219; Downwind distance (m) 142: 0.0083301; Downwind distance (m) 144: 0.0082403; Downwind distance (m) 146: 0.008152; Downwind distance (m) 148: 0.0080649; Downwind distance (m) 150: 0.0079796; Downwind distance (m) 152: 0.0078957; Downwind distance (m) 154: 0.007813; Downwind distance (m) 156: 0.0077315; Downwind distance (m) 158: 0.0076515; Downwind distance (m) 160: 0.0075735; Downwind distance (m) 162: 0.0074977; Downwind distance (m) 164: 0.0074237; Downwind distance (m) 166: 0.0073509; Downwind distance (m) 168: 0.0072788; Downwind distance (m) 170: 0.0072075; Downwind distance (m) 172: 0.0071368; Downwind distance (m) 174: 0.0070673; Downwind distance (m) 176: 0.0069986; Downwind distance (m) 178: 0.0069308; Downwind distance (m) 180: 0.0068644; Downwind distance (m) 182: 0.0067995; Downwind distance (m) 184: 0.0067356; Downwind distance (m) 186: 0.0066722; Downwind distance (m) 188: 0.00661; Downwind distance (m) 190: 0.0065495; Downwind distance (m) 192: 0.0064906; Downwind distance (m) 194: 0.0064331; Downwind distance (m) 196: 0.0063766; Downwind distance (m) 198: 0.0063208; Downwind distance (m) 200: 0.0062653; Downwind distance (m) 202: 0.00621; Downwind distance (m) 204: 0.0061551; Downwind distance (m) 206: 0.0061009; Downwind distance (m) 208: 0.006048; Downwind distance (m) 210: 0.0059965; Downwind distance (m) 212: 0.0059463; Downwind distance (m) 214: 0.0058973; Downwind distance (m) 216: 0.0058491; Downwind distance (m) 218: 0.005802; Downwind distance (m) 220: 0.0057562; Downwind distance (m) 222: 0.0057113; Downwind distance (m) 224: 0.0056669; Downwind distance (m) 226: 0.0056228; Downwind distance (m) 228: 0.005579; Downwind distance (m) 230: 0.0055357; Downwind distance (m) 232: 0.0054931; Downwind distance (m) 234: 0.0054516; Downwind distance (m) 236: 0.0054115; Downwind distance (m) 238: 0.0053726; Downwind distance (m) 240: 0.0053348; Downwind distance (m) 242: 0.0052976; Downwind distance (m) 244: 0.005261; Downwind distance (m) 246: 0.0052243; Downwind distance (m) 248: 0.0051877; Downwind distance (m) 250: 0.0051512; Downwind distance (m) 252: 0.0051151; Downwind distance (m) 254: 0.0050793; Downwind distance (m) 256: 0.0050435; Downwind distance (m) 258: 0.0050082; Downwind distance (m) 260: 0.0049737; Downwind distance (m) 262: 0.0049401; Downwind distance (m) 264: 0.0049076; Downwind distance (m) 266: 0.0048761; Downwind distance (m) 268: 0.0048454; Downwind distance (m) 270: 0.0048151; Downwind distance (m) 272: 0.0047848; Downwind distance (m) 274: 0.0047541; Downwind distance (m) 276: 0.0047228; Downwind distance (m) 278: 0.0046912; Downwind distance (m) 280: 0.0046595; Downwind distance (m) 282: 0.004628; Downwind distance (m) 284: 0.004597; Downwind distance (m) 286: 0.0045667; Downwind distance (m) 288: 0.0045373; Downwind distance (m) 290: 0.0045088; Downwind distance (m) 292: 0.0044811; Downwind distance (m) 294: 0.0044537; Downwind distance (m) 296: 0.0044265; Downwind distance (m) 298: 0.0043992; Downwind distance (m) 300: 0.0043716; Downwind distance (m) 302: 0.0043435; Downwind distance (m) 304: 0.0043148; Downwind distance (m) 306: 0.0042858; Downwind distance (m) 308: 0.0042569; Downwind distance (m) 310: 0.0042284; Downwind distance (m) 312: 0.0042004; Downwind distance (m) 314: 0.0041734; Downwind distance (m) 316: 0.0041476; Downwind distance (m) 318: 0.0041228; Downwind distance (m) 320: 0.0040984; Downwind distance (m) 322: 0.004074; Downwind distance (m) 324: 0.0040493; Downwind distance (m) 326: 0.004024; Downwind distance (m) 328: 0.0039981; Downwind distance (m) 330: 0.0039719; Downwind distance (m) 332: 0.0039455; Downwind distance (m) 334: 0.0039193; Downwind distance (m) 336: 0.0038937; Downwind distance (m) 338: 0.0038687; Downwind distance (m) 340: 0.0038443; Downwind distance (m) 342: 0.0038205; Downwind distance (m) 344: 0.0037972; Downwind distance (m) 346: 0.0037745; Downwind distance (m) 348: 0.0037522; Downwind distance (m) 350: 0.0037301; Downwind distance (m) 352: 0.003708; Downwind distance (m) 354: 0.0036857; Downwind distance (m) 356: 0.0036631; Downwind distance (m) 358: 0.0036403; Downwind distance (m) 360: 0.0036175; Downwind distance (m) 362: 0.0035951; Downwind distance (m) 364: 0.0035735; Downwind distance (m) 366: 0.0035527; Downwind distance (m) 368: 0.0035328; Downwind distance (m) 370: 0.0035137; Downwind distance (m) 372: 0.0034954; Downwind distance (m) 374: 0.0034776; Downwind distance (m) 376: 0.0034602; Downwind distance (m) 378: 0.0034429; Downwind distance (m) 380: 0.0034257; Downwind distance (m) 382: 0.0034085; Downwind distance (m) 384: 0.0033916; Downwind distance (m) 386: 0.0033754; Downwind distance (m) 388: 0.0033599; Downwind distance (m) 390: 0.0033449; Downwind distance (m) 392: 0.0033305; Downwind distance (m) 394: 0.0033166; Downwind distance (m) 396: 0.0033031; Downwind distance (m) 398: 0.0032899; Downwind distance (m) 400: 0.0032767
Boom-FINE-1-20-60 | Boom | FINE | 1 | 20 | 60 | Downwind distance (m) 2: 0.75547; Downwind distance (m) 4: 0.5814; Downwind distance (m) 6: 0.47217; Downwind distance (m) 8: 0.39681; Downwind distance (m) 10: 0.34022; Downwind distance (m) 12: 0.29553; Downwind distance (m) 14: 0.25899; Downwind distance (m) 16: 0.22878; Downwind distance (m) 18: 0.20368; Downwind distance (m) 20: 0.18223; Downwind distance (m) 22: 0.16391; Downwind distance (m) 24: 0.14829; Downwind distance (m) 26: 0.13441; Downwind distance (m) 28: 0.12252; Downwind distance (m) 30: 0.11198; Downwind distance (m) 32: 0.10285; Downwind distance (m) 34: 0.094499; Downwind distance (m) 36: 0.086869; Downwind distance (m) 38: 0.080315; Downwind distance (m) 40: 0.074544; Downwind distance (m) 42: 0.069022; Downwind distance (m) 44: 0.064342; Downwind distance (m) 46: 0.059862; Downwind distance (m) 48: 0.055857; Downwind distance (m) 50: 0.052487; Downwind distance (m) 52: 0.04908; Downwind distance (m) 54: 0.046337; Downwind distance (m) 56: 0.043641; Downwind distance (m) 58: 0.041416; Downwind distance (m) 60: 0.039195; Downwind distance (m) 62: 0.037127; Downwind distance (m) 64: 0.035196; Downwind distance (m) 66: 0.033461; Downwind distance (m) 68: 0.031847; Downwind distance (m) 70: 0.030263; Downwind distance (m) 72: 0.028825; Downwind distance (m) 74: 0.027466; Downwind distance (m) 76: 0.026189; Downwind distance (m) 78: 0.024998; Downwind distance (m) 80: 0.023881; Downwind distance (m) 82: 0.022825; Downwind distance (m) 84: 0.021828; Downwind distance (m) 86: 0.020845; Downwind distance (m) 88: 0.019921; Downwind distance (m) 90: 0.019055; Downwind distance (m) 92: 0.018242; Downwind distance (m) 94: 0.01748; Downwind distance (m) 96: 0.016759; Downwind distance (m) 98: 0.016077; Downwind distance (m) 100: 0.01543; Downwind distance (m) 102: 0.014818; Downwind distance (m) 104: 0.014242; Downwind distance (m) 106: 0.013697; Downwind distance (m) 108: 0.013182; Downwind distance (m) 110: 0.012692; Downwind distance (m) 112: 0.012227; Downwind distance (m) 114: 0.011782; Downwind distance (m) 116: 0.011358; Downwind distance (m) 118: 0.010953; Downwind distance (m) 120: 0.010569; Downwind distance (m) 122: 0.010204; Downwind distance (m) 124: 0.0098567; Downwind distance (m) 126: 0.0095254; Downwind distance (m) 128: 0.0092086; Downwind distance (m) 130: 0.0089038; Downwind distance (m) 132: 0.0086098; Downwind distance (m) 134: 0.0083266; Downwind distance (m) 136: 0.0080539; Downwind distance (m) 138: 0.0077926; Downwind distance (m) 140: 0.0075424; Downwind distance (m) 142: 0.0073035; Downwind distance (m) 144: 0.0070748; Downwind distance (m) 146: 0.0068553; Downwind distance (m) 148: 0.0066435; Downwind distance (m) 150: 0.0064369; Downwind distance (m) 152: 0.0062346; Downwind distance (m) 154: 0.0060385; Downwind distance (m) 156: 0.005851; Downwind distance (m) 158: 0.0056716; Downwind distance (m) 160: 0.005499; Downwind distance (m) 162: 0.0053327; Downwind distance (m) 164: 0.0051716; Downwind distance (m) 166: 0.0050139; Downwind distance (m) 168: 0.0048587; Downwind distance (m) 170: 0.0047073; Downwind distance (m) 172: 0.0045617; Downwind distance (m) 174: 0.0044238; Downwind distance (m) 176: 0.0042927; Downwind distance (m) 178: 0.0041672; Downwind distance (m) 180: 0.0040457; Downwind distance (m) 182: 0.0039275; Downwind distance (m) 184: 0.0038115; Downwind distance (m) 186: 0.0036978; Downwind distance (m) 188: 0.0035881; Downwind distance (m) 190: 0.0034838; Downwind distance (m) 192: 0.0033852; Downwind distance (m) 194: 0.0032928; Downwind distance (m) 196: 0.0032056; Downwind distance (m) 198: 0.0031222; Downwind distance (m) 200: 0.0030411; Downwind distance (m) 202: 0.0029629; Downwind distance (m) 204: 0.002888; Downwind distance (m) 206: 0.0028162; Downwind distance (m) 208: 0.0027473; Downwind distance (m) 210: 0.0026815; Downwind distance (m) 212: 0.0026197; Downwind distance (m) 214: 0.002562; Downwind distance (m) 216: 0.0025082; Downwind distance (m) 218: 0.0024583; Downwind distance (m) 220: 0.0024118; Downwind distance (m) 222: 0.0023674; Downwind distance (m) 224: 0.0023245; Downwind distance (m) 226: 0.0022834; Downwind distance (m) 228: 0.0022447; Downwind distance (m) 230: 0.0022087; Downwind distance (m) 232: 0.0021756; Downwind distance (m) 234: 0.0021447; Downwind distance (m) 236: 0.0021157; Downwind distance (m) 238: 0.0020878; Downwind distance (m) 240: 0.0020608; Downwind distance (m) 242: 0.0020351; Downwind distance (m) 244: 0.0020114; Downwind distance (m) 246: 0.0019901; Downwind distance (m) 248: 0.0019711; Downwind distance (m) 250: 0.001954; Downwind distance (m) 252: 0.0019383; Downwind distance (m) 254: 0.0019226; Downwind distance (m) 256: 0.001906; Downwind distance (m) 258: 0.0018886; Downwind distance (m) 260: 0.0018709; Downwind distance (m) 262: 0.0018539; Downwind distance (m) 264: 0.0018388; Downwind distance (m) 266: 0.0018261; Downwind distance (m) 268: 0.0018153; Downwind distance (m) 270: 0.0018055; Downwind distance (m) 272: 0.0017961; Downwind distance (m) 274: 0.0017865; Downwind distance (m) 276: 0.0017761; Downwind distance (m) 278: 0.0017646; Downwind distance (m) 280: 0.0017523; Downwind distance (m) 282: 0.0017403; Downwind distance (m) 284: 0.0017289; Downwind distance (m) 286: 0.0017177; Downwind distance (m) 288: 0.0017063; Downwind distance (m) 290: 0.0016952; Downwind distance (m) 292: 0.0016844; Downwind distance (m) 294: 0.0016741; Downwind distance (m) 296: 0.0016638; Downwind distance (m) 298: 0.0016535; Downwind distance (m) 300: 0.0016432; Downwind distance (m) 302: 0.0016328; Downwind distance (m) 304: 0.0016219; Downwind distance (m) 306: 0.0016103; Downwind distance (m) 308: 0.0015984; Downwind distance (m) 310: 0.0015862; Downwind distance (m) 312: 0.0015737; Downwind distance (m) 314: 0.0015611; Downwind distance (m) 316: 0.0015488; Downwind distance (m) 318: 0.0015371; Downwind distance (m) 320: 0.001526; Downwind distance (m) 322: 0.0015152; Downwind distance (m) 324: 0.001504; Downwind distance (m) 326: 0.001492; Downwind distance (m) 328: 0.0014789; Downwind distance (m) 330: 0.0014649; Downwind distance (m) 332: 0.0014501; Downwind distance (m) 334: 0.001435; Downwind distance (m) 336: 0.0014198; Downwind distance (m) 338: 0.001405; Downwind distance (m) 340: 0.0013905; Downwind distance (m) 342: 0.0013766; Downwind distance (m) 344: 0.001363; Downwind distance (m) 346: 0.0013496; Downwind distance (m) 348: 0.001336; Downwind distance (m) 350: 0.001322; Downwind distance (m) 352: 0.0013077; Downwind distance (m) 354: 0.0012934; Downwind distance (m) 356: 0.001279; Downwind distance (m) 358: 0.0012647; Downwind distance (m) 360: 0.0012507; Downwind distance (m) 362: 0.0012373; Downwind distance (m) 364: 0.0012243; Downwind distance (m) 366: 0.0012116; Downwind distance (m) 368: 0.0011991; Downwind distance (m) 370: 0.0011867; Downwind distance (m) 372: 0.0011747; Downwind distance (m) 374: 0.0011627; Downwind distance (m) 376: 0.0011508; Downwind distance (m) 378: 0.001139; Downwind distance (m) 380: 0.0011276; Downwind distance (m) 382: 0.0011166; Downwind distance (m) 384: 0.001106; Downwind distance (m) 386: 0.0010959; Downwind distance (m) 388: 0.0010864; Downwind distance (m) 390: 0.0010777; Downwind distance (m) 392: 0.0010699; Downwind distance (m) 394: 0.0010624; Downwind distance (m) 396: 0.0010553; Downwind distance (m) 398: 0.0010485; Downwind distance (m) 400: 0.001042
Boom-FINE-1-14-60 | Boom | FINE | 1 | 14 | 60 | Downwind distance (m) 2: 0.6743; Downwind distance (m) 4: 0.48333; Downwind distance (m) 6: 0.37408; Downwind distance (m) 8: 0.30142; Downwind distance (m) 10: 0.24864; Downwind distance (m) 12: 0.20878; Downwind distance (m) 14: 0.17777; Downwind distance (m) 16: 0.15317; Downwind distance (m) 18: 0.13332; Downwind distance (m) 20: 0.11677; Downwind distance (m) 22: 0.10316; Downwind distance (m) 24: 0.091568; Downwind distance (m) 26: 0.081835; Downwind distance (m) 28: 0.073403; Downwind distance (m) 30: 0.066156; Downwind distance (m) 32: 0.059943; Downwind distance (m) 34: 0.054442; Downwind distance (m) 36: 0.049633; Downwind distance (m) 38: 0.04594; Downwind distance (m) 40: 0.042585; Downwind distance (m) 42: 0.039494; Downwind distance (m) 44: 0.036707; Downwind distance (m) 46: 0.034261; Downwind distance (m) 48: 0.031972; Downwind distance (m) 50: 0.029834; Downwind distance (m) 52: 0.027938; Downwind distance (m) 54: 0.026198; Downwind distance (m) 56: 0.024577; Downwind distance (m) 58: 0.023074; Downwind distance (m) 60: 0.021716; Downwind distance (m) 62: 0.020457; Downwind distance (m) 64: 0.019279; Downwind distance (m) 66: 0.018199; Downwind distance (m) 68: 0.0172; Downwind distance (m) 70: 0.01622; Downwind distance (m) 72: 0.015317; Downwind distance (m) 74: 0.014482; Downwind distance (m) 76: 0.01371; Downwind distance (m) 78: 0.012997; Downwind distance (m) 80: 0.012336; Downwind distance (m) 82: 0.011722; Downwind distance (m) 84: 0.011152; Downwind distance (m) 86: 0.010621; Downwind distance (m) 88: 0.010125; Downwind distance (m) 90: 0.0096614; Downwind distance (m) 92: 0.0092295; Downwind distance (m) 94: 0.0088265; Downwind distance (m) 96: 0.0084491; Downwind distance (m) 98: 0.0080952; Downwind distance (m) 100: 0.0077632; Downwind distance (m) 102: 0.0074526; Downwind distance (m) 104: 0.0071617; Downwind distance (m) 106: 0.0068888; Downwind distance (m) 108: 0.0066313; Downwind distance (m) 110: 0.0063882; Downwind distance (m) 112: 0.0061597; Downwind distance (m) 114: 0.0059446; Downwind distance (m) 116: 0.0057419; Downwind distance (m) 118: 0.0055512; Downwind distance (m) 120: 0.0053717; Downwind distance (m) 122: 0.0052028; Downwind distance (m) 124: 0.0050433; Downwind distance (m) 126: 0.0048927; Downwind distance (m) 128: 0.0047509; Downwind distance (m) 130: 0.0046168; Downwind distance (m) 132: 0.0044899; Downwind distance (m) 134: 0.0043696; Downwind distance (m) 136: 0.0042556; Downwind distance (m) 138: 0.0041483; Downwind distance (m) 140: 0.0040473; Downwind distance (m) 142: 0.0039516; Downwind distance (m) 144: 0.0038602; Downwind distance (m) 146: 0.0037731; Downwind distance (m) 148: 0.00369; Downwind distance (m) 150: 0.0036101; Downwind distance (m) 152: 0.0035334; Downwind distance (m) 154: 0.0034603; Downwind distance (m) 156: 0.0033911; Downwind distance (m) 158: 0.0033251; Downwind distance (m) 160: 0.0032612; Downwind distance (m) 162: 0.0031992; Downwind distance (m) 164: 0.0031391; Downwind distance (m) 166: 0.0030811; Downwind distance (m) 168: 0.0030251; Downwind distance (m) 170: 0.0029708; Downwind distance (m) 172: 0.0029186; Downwind distance (m) 174: 0.0028689; Downwind distance (m) 176: 0.002822; Downwind distance (m) 178: 0.002777; Downwind distance (m) 180: 0.0027331; Downwind distance (m) 182: 0.00269; Downwind distance (m) 184: 0.0026477; Downwind distance (m) 186: 0.0026065; Downwind distance (m) 188: 0.0025666; Downwind distance (m) 190: 0.0025287; Downwind distance (m) 192: 0.0024923; Downwind distance (m) 194: 0.0024572; Downwind distance (m) 196: 0.0024233; Downwind distance (m) 198: 0.0023903; Downwind distance (m) 200: 0.0023582; Downwind distance (m) 202: 0.0023274; Downwind distance (m) 204: 0.0022973; Downwind distance (m) 206: 0.0022681; Downwind distance (m) 208: 0.00224; Downwind distance (m) 210: 0.0022133; Downwind distance (m) 212: 0.0021878; Downwind distance (m) 214: 0.0021635; Downwind distance (m) 216: 0.0021404; Downwind distance (m) 218: 0.002118; Downwind distance (m) 220: 0.0020961; Downwind distance (m) 222: 0.0020748; Downwind distance (m) 224: 0.0020538; Downwind distance (m) 226: 0.0020335; Downwind distance (m) 228: 0.0020145; Downwind distance (m) 230: 0.001997; Downwind distance (m) 232: 0.0019805; Downwind distance (m) 234: 0.0019648; Downwind distance (m) 236: 0.0019497; Downwind distance (m) 238: 0.0019348; Downwind distance (m) 240: 0.0019201; Downwind distance (m) 242: 0.0019054; Downwind distance (m) 244: 0.001891; Downwind distance (m) 246: 0.0018772; Downwind distance (m) 248: 0.0018641; Downwind distance (m) 250: 0.0018514; Downwind distance (m) 252: 0.0018391; Downwind distance (m) 254: 0.0018271; Downwind distance (m) 256: 0.0018155; Downwind distance (m) 258: 0.0018042; Downwind distance (m) 260: 0.0017934; Downwind distance (m) 262: 0.0017828; Downwind distance (m) 264: 0.0017724; Downwind distance (m) 266: 0.001762; Downwind distance (m) 268: 0.0017516; Downwind distance (m) 270: 0.001741; Downwind distance (m) 272: 0.0017301; Downwind distance (m) 274: 0.0017189; Downwind distance (m) 276: 0.0017075; Downwind distance (m) 278: 0.0016965; Downwind distance (m) 280: 0.0016857; Downwind distance (m) 282: 0.0016754; Downwind distance (m) 284: 0.0016659; Downwind distance (m) 286: 0.0016571; Downwind distance (m) 288: 0.0016485; Downwind distance (m) 290: 0.0016398; Downwind distance (m) 292: 0.0016309; Downwind distance (m) 294: 0.0016214; Downwind distance (m) 296: 0.0016117; Downwind distance (m) 298: 0.0016019; Downwind distance (m) 300: 0.0015921; Downwind distance (m) 302: 0.0015823; Downwind distance (m) 304: 0.0015728; Downwind distance (m) 306: 0.0015637; Downwind distance (m) 308: 0.001555; Downwind distance (m) 310: 0.0015469; Downwind distance (m) 312: 0.0015391; Downwind distance (m) 314: 0.0015316; Downwind distance (m) 316: 0.0015244; Downwind distance (m) 318: 0.0015172; Downwind distance (m) 320: 0.0015098; Downwind distance (m) 322: 0.0015022; Downwind distance (m) 324: 0.0014946; Downwind distance (m) 326: 0.0014868; Downwind distance (m) 328: 0.0014791; Downwind distance (m) 330: 0.0014715; Downwind distance (m) 332: 0.0014639; Downwind distance (m) 334: 0.0014566; Downwind distance (m) 336: 0.0014497; Downwind distance (m) 338: 0.0014431; Downwind distance (m) 340: 0.0014367; Downwind distance (m) 342: 0.0014305; Downwind distance (m) 344: 0.0014242; Downwind distance (m) 346: 0.001418; Downwind distance (m) 348: 0.001412; Downwind distance (m) 350: 0.001406; Downwind distance (m) 352: 0.0014001; Downwind distance (m) 354: 0.0013943; Downwind distance (m) 356: 0.0013885; Downwind distance (m) 358: 0.0013829; Downwind distance (m) 360: 0.0013774; Downwind distance (m) 362: 0.0013718; Downwind distance (m) 364: 0.0013662; Downwind distance (m) 366: 0.0013604; Downwind distance (m) 368: 0.0013544; Downwind distance (m) 370: 0.0013483; Downwind distance (m) 372: 0.0013421; Downwind distance (m) 374: 0.001336; Downwind distance (m) 376: 0.00133; Downwind distance (m) 378: 0.0013241; Downwind distance (m) 380: 0.0013184; Downwind distance (m) 382: 0.0013131; Downwind distance (m) 384: 0.0013081; Downwind distance (m) 386: 0.0013034; Downwind distance (m) 388: 0.0012989; Downwind distance (m) 390: 0.0012944; Downwind distance (m) 392: 0.0012898; Downwind distance (m) 394: 0.0012852; Downwind distance (m) 396: 0.0012805; Downwind distance (m) 398: 0.0012756; Downwind distance (m) 400: 0.0012705
Boom-FINE-1-7-60 | Boom | FINE | 1 | 7 | 60 | Downwind distance (m) 2: 0.45199; Downwind distance (m) 4: 0.26464; Downwind distance (m) 6: 0.1815; Downwind distance (m) 8: 0.13552; Downwind distance (m) 10: 0.1064; Downwind distance (m) 12: 0.086291; Downwind distance (m) 14: 0.071817; Downwind distance (m) 16: 0.06067; Downwind distance (m) 18: 0.052061; Downwind distance (m) 20: 0.045234; Downwind distance (m) 22: 0.040893; Downwind distance (m) 24: 0.03735; Downwind distance (m) 26: 0.034272; Downwind distance (m) 28: 0.031551; Downwind distance (m) 30: 0.029088; Downwind distance (m) 32: 0.026739; Downwind distance (m) 34: 0.024544; Downwind distance (m) 36: 0.022662; Downwind distance (m) 38: 0.021034; Downwind distance (m) 40: 0.019612; Downwind distance (m) 42: 0.01834; Downwind distance (m) 44: 0.01722; Downwind distance (m) 46: 0.016214; Downwind distance (m) 48: 0.015297; Downwind distance (m) 50: 0.014474; Downwind distance (m) 52: 0.013724; Downwind distance (m) 54: 0.012952; Downwind distance (m) 56: 0.012265; Downwind distance (m) 58: 0.011649; Downwind distance (m) 60: 0.011094; Downwind distance (m) 62: 0.010593; Downwind distance (m) 64: 0.010137; Downwind distance (m) 66: 0.0097225; Downwind distance (m) 68: 0.0093433; Downwind distance (m) 70: 0.0089958; Downwind distance (m) 72: 0.0086759; Downwind distance (m) 74: 0.0083799; Downwind distance (m) 76: 0.0081066; Downwind distance (m) 78: 0.0078526; Downwind distance (m) 80: 0.007617; Downwind distance (m) 82: 0.0073992; Downwind distance (m) 84: 0.0071954; Downwind distance (m) 86: 0.0070059; Downwind distance (m) 88: 0.0068284; Downwind distance (m) 90: 0.0066626; Downwind distance (m) 92: 0.0065071; Downwind distance (m) 94: 0.0063612; Downwind distance (m) 96: 0.0062243; Downwind distance (m) 98: 0.0060953; Downwind distance (m) 100: 0.0059737; Downwind distance (m) 102: 0.0058587; Downwind distance (m) 104: 0.0057489; Downwind distance (m) 106: 0.0056457; Downwind distance (m) 108: 0.0055471; Downwind distance (m) 110: 0.0054546; Downwind distance (m) 112: 0.0053666; Downwind distance (m) 114: 0.0052834; Downwind distance (m) 116: 0.0052034; Downwind distance (m) 118: 0.0051261; Downwind distance (m) 120: 0.0050525; Downwind distance (m) 122: 0.0049817; Downwind distance (m) 124: 0.0049144; Downwind distance (m) 126: 0.0048511; Downwind distance (m) 128: 0.0047904; Downwind distance (m) 130: 0.0047319; Downwind distance (m) 132: 0.0046748; Downwind distance (m) 134: 0.0046195; Downwind distance (m) 136: 0.0045652; Downwind distance (m) 138: 0.0045127; Downwind distance (m) 140: 0.004462; Downwind distance (m) 142: 0.0044127; Downwind distance (m) 144: 0.0043651; Downwind distance (m) 146: 0.0043186; Downwind distance (m) 148: 0.0042723; Downwind distance (m) 150: 0.0042268; Downwind distance (m) 152: 0.0041818; Downwind distance (m) 154: 0.0041373; Downwind distance (m) 156: 0.0040933; Downwind distance (m) 158: 0.00405; Downwind distance (m) 160: 0.004007; Downwind distance (m) 162: 0.0039645; Downwind distance (m) 164: 0.0039223; Downwind distance (m) 166: 0.0038803; Downwind distance (m) 168: 0.003838; Downwind distance (m) 170: 0.0037959; Downwind distance (m) 172: 0.003754; Downwind distance (m) 174: 0.0037127; Downwind distance (m) 176: 0.0036718; Downwind distance (m) 178: 0.0036314; Downwind distance (m) 180: 0.0035916; Downwind distance (m) 182: 0.0035522; Downwind distance (m) 184: 0.0035123; Downwind distance (m) 186: 0.0034716; Downwind distance (m) 188: 0.0034308; Downwind distance (m) 190: 0.0033903; Downwind distance (m) 192: 0.0033504; Downwind distance (m) 194: 0.0033113; Downwind distance (m) 196: 0.0032733; Downwind distance (m) 198: 0.0032363; Downwind distance (m) 200: 0.0031995; Downwind distance (m) 202: 0.003163; Downwind distance (m) 204: 0.0031264; Downwind distance (m) 206: 0.0030901; Downwind distance (m) 208: 0.0030541; Downwind distance (m) 210: 0.0030189; Downwind distance (m) 212: 0.0029845; Downwind distance (m) 214: 0.0029509; Downwind distance (m) 216: 0.0029181; Downwind distance (m) 218: 0.0028862; Downwind distance (m) 220: 0.0028554; Downwind distance (m) 222: 0.0028257; Downwind distance (m) 224: 0.0027968; Downwind distance (m) 226: 0.0027687; Downwind distance (m) 228: 0.0027411; Downwind distance (m) 230: 0.0027141; Downwind distance (m) 232: 0.0026876; Downwind distance (m) 234: 0.0026619; Downwind distance (m) 236: 0.0026373; Downwind distance (m) 238: 0.0026138; Downwind distance (m) 240: 0.0025913; Downwind distance (m) 242: 0.0025698; Downwind distance (m) 244: 0.0025495; Downwind distance (m) 246: 0.00253; Downwind distance (m) 248: 0.0025111; Downwind distance (m) 250: 0.0024932; Downwind distance (m) 252: 0.0024759; Downwind distance (m) 254: 0.002459; Downwind distance (m) 256: 0.0024418; Downwind distance (m) 258: 0.0024244; Downwind distance (m) 260: 0.0024074; Downwind distance (m) 262: 0.0023912; Downwind distance (m) 264: 0.0023759; Downwind distance (m) 266: 0.002362; Downwind distance (m) 268: 0.0023494; Downwind distance (m) 270: 0.0023379; Downwind distance (m) 272: 0.002327; Downwind distance (m) 274: 0.002316; Downwind distance (m) 276: 0.0023047; Downwind distance (m) 278: 0.0022928; Downwind distance (m) 280: 0.0022807; Downwind distance (m) 282: 0.0022685; Downwind distance (m) 284: 0.0022565; Downwind distance (m) 286: 0.0022446; Downwind distance (m) 288: 0.002233; Downwind distance (m) 290: 0.0022218; Downwind distance (m) 292: 0.0022111; Downwind distance (m) 294: 0.0022007; Downwind distance (m) 296: 0.0021906; Downwind distance (m) 298: 0.0021807; Downwind distance (m) 300: 0.0021705; Downwind distance (m) 302: 0.0021596; Downwind distance (m) 304: 0.0021477; Downwind distance (m) 306: 0.0021349; Downwind distance (m) 308: 0.0021217; Downwind distance (m) 310: 0.0021082; Downwind distance (m) 312: 0.0020949; Downwind distance (m) 314: 0.0020822; Downwind distance (m) 316: 0.0020704; Downwind distance (m) 318: 0.0020593; Downwind distance (m) 320: 0.0020485; Downwind distance (m) 322: 0.0020374; Downwind distance (m) 324: 0.0020254; Downwind distance (m) 326: 0.0020121; Downwind distance (m) 328: 0.0019974; Downwind distance (m) 330: 0.0019815; Downwind distance (m) 332: 0.0019646; Downwind distance (m) 334: 0.0019474; Downwind distance (m) 336: 0.0019304; Downwind distance (m) 338: 0.001914; Downwind distance (m) 340: 0.0018984; Downwind distance (m) 342: 0.0018839; Downwind distance (m) 344: 0.00187; Downwind distance (m) 346: 0.0018566; Downwind distance (m) 348: 0.0018432; Downwind distance (m) 350: 0.0018293; Downwind distance (m) 352: 0.0018147; Downwind distance (m) 354: 0.0017995; Downwind distance (m) 356: 0.0017836; Downwind distance (m) 358: 0.0017671; Downwind distance (m) 360: 0.0017505; Downwind distance (m) 362: 0.0017342; Downwind distance (m) 364: 0.0017186; Downwind distance (m) 366: 0.0017042; Downwind distance (m) 368: 0.0016911; Downwind distance (m) 370: 0.0016788; Downwind distance (m) 372: 0.0016673; Downwind distance (m) 374: 0.0016558; Downwind distance (m) 376: 0.0016441; Downwind distance (m) 378: 0.0016321; Downwind distance (m) 380: 0.00162; Downwind distance (m) 382: 0.0016076; Downwind distance (m) 384: 0.0015953; Downwind distance (m) 386: 0.0015836; Downwind distance (m) 388: 0.0015725; Downwind distance (m) 390: 0.0015625; Downwind distance (m) 392: 0.0015535; Downwind distance (m) 394: 0.0015454; Downwind distance (m) 396: 0.0015382; Downwind distance (m) 398: 0.0015315; Downwind distance (m) 400: 0.0015247
Boom-FINE-1-20-20 | Boom | FINE | 1 | 20 | 20 | Downwind distance (m) 2: 0.60741; Downwind distance (m) 4: 0.44802; Downwind distance (m) 6: 0.35218; Downwind distance (m) 8: 0.2882; Downwind distance (m) 10: 0.24149; Downwind distance (m) 12: 0.20543; Downwind distance (m) 14: 0.17668; Downwind distance (m) 16: 0.15349; Downwind distance (m) 18: 0.13438; Downwind distance (m) 20: 0.11823; Downwind distance (m) 22: 0.10494; Downwind distance (m) 24: 0.093448; Downwind distance (m) 26: 0.083517; Downwind distance (m) 28: 0.07524; Downwind distance (m) 30: 0.067734; Downwind distance (m) 32: 0.061524; Downwind distance (m) 34: 0.055723; Downwind distance (m) 36: 0.050714; Downwind distance (m) 38: 0.046281; Downwind distance (m) 40: 0.042821; Downwind distance (m) 42: 0.039393; Downwind distance (m) 44: 0.036681; Downwind distance (m) 46: 0.033926; Downwind distance (m) 48: 0.03139; Downwind distance (m) 50: 0.029337; Downwind distance (m) 52: 0.02727; Downwind distance (m) 54: 0.025499; Downwind distance (m) 56: 0.023764; Downwind distance (m) 58: 0.022291; Downwind distance (m) 60: 0.020888; Downwind distance (m) 62: 0.019616; Downwind distance (m) 64: 0.018432; Downwind distance (m) 66: 0.017357; Downwind distance (m) 68: 0.016364; Downwind distance (m) 70: 0.015437; Downwind distance (m) 72: 0.014528; Downwind distance (m) 74: 0.013692; Downwind distance (m) 76: 0.012924; Downwind distance (m) 78: 0.012212; Downwind distance (m) 80: 0.011553; Downwind distance (m) 82: 0.010943; Downwind distance (m) 84: 0.010374; Downwind distance (m) 86: 0.0098477; Downwind distance (m) 88: 0.0093564; Downwind distance (m) 90: 0.0088985; Downwind distance (m) 92: 0.0084698; Downwind distance (m) 94: 0.0080698; Downwind distance (m) 96: 0.0076937; Downwind distance (m) 98: 0.0073403; Downwind distance (m) 100: 0.0070077; Downwind distance (m) 102: 0.0066958; Downwind distance (m) 104: 0.0064048; Downwind distance (m) 106: 0.0061298; Downwind distance (m) 108: 0.0058683; Downwind distance (m) 110: 0.0056209; Downwind distance (m) 112: 0.0053878; Downwind distance (m) 114: 0.0051681; Downwind distance (m) 116: 0.0049607; Downwind distance (m) 118: 0.0047655; Downwind distance (m) 120: 0.0045818; Downwind distance (m) 122: 0.0044062; Downwind distance (m) 124: 0.0042364; Downwind distance (m) 126: 0.0040734; Downwind distance (m) 128: 0.0039198; Downwind distance (m) 130: 0.0037756; Downwind distance (m) 132: 0.0036403; Downwind distance (m) 134: 0.0035123; Downwind distance (m) 136: 0.0033886; Downwind distance (m) 138: 0.0032678; Downwind distance (m) 140: 0.0031502; Downwind distance (m) 142: 0.0030384; Downwind distance (m) 144: 0.0029345; Downwind distance (m) 146: 0.0028387; Downwind distance (m) 148: 0.0027486; Downwind distance (m) 150: 0.0026611; Downwind distance (m) 152: 0.0025737; Downwind distance (m) 154: 0.0024867; Downwind distance (m) 156: 0.0024027; Downwind distance (m) 158: 0.0023234; Downwind distance (m) 160: 0.0022492; Downwind distance (m) 162: 0.0021799; Downwind distance (m) 164: 0.002114; Downwind distance (m) 166: 0.0020494; Downwind distance (m) 168: 0.001984; Downwind distance (m) 170: 0.0019183; Downwind distance (m) 172: 0.001854; Downwind distance (m) 174: 0.0017931; Downwind distance (m) 176: 0.0017354; Downwind distance (m) 178: 0.0016809; Downwind distance (m) 180: 0.0016288; Downwind distance (m) 182: 0.0015772; Downwind distance (m) 184: 0.0015246; Downwind distance (m) 186: 0.0014716; Downwind distance (m) 188: 0.0014205; Downwind distance (m) 190: 0.0013724; Downwind distance (m) 192: 0.0013273; Downwind distance (m) 194: 0.0012847; Downwind distance (m) 196: 0.0012439; Downwind distance (m) 198: 0.0012033; Downwind distance (m) 200: 0.0011622; Downwind distance (m) 202: 0.0011218; Downwind distance (m) 204: 0.0010835; Downwind distance (m) 206: 0.0010476; Downwind distance (m) 208: 0.0010132; Downwind distance (m) 210: 0.00098006; Downwind distance (m) 212: 0.00094821; Downwind distance (m) 214: 0.00091804; Downwind distance (m) 216: 0.00088979; Downwind distance (m) 218: 0.00086364; Downwind distance (m) 220: 0.00083955; Downwind distance (m) 222: 0.00081702; Downwind distance (m) 224: 0.00079526; Downwind distance (m) 226: 0.00077381; Downwind distance (m) 228: 0.00075283; Downwind distance (m) 230: 0.00073293; Downwind distance (m) 232: 0.00071474; Downwind distance (m) 234: 0.00069864; Downwind distance (m) 236: 0.0006842; Downwind distance (m) 238: 0.00067087; Downwind distance (m) 240: 0.0006581; Downwind distance (m) 242: 0.00064572; Downwind distance (m) 244: 0.00063353; Downwind distance (m) 246: 0.00062186; Downwind distance (m) 248: 0.00061121; Downwind distance (m) 250: 0.0006019; Downwind distance (m) 252: 0.00059382; Downwind distance (m) 254: 0.00058637; Downwind distance (m) 256: 0.0005792; Downwind distance (m) 258: 0.00057238; Downwind distance (m) 260: 0.00056593; Downwind distance (m) 262: 0.00055965; Downwind distance (m) 264: 0.000554; Downwind distance (m) 266: 0.00054955; Downwind distance (m) 268: 0.00054621; Downwind distance (m) 270: 0.00054338; Downwind distance (m) 272: 0.00054037; Downwind distance (m) 274: 0.00053674; Downwind distance (m) 276: 0.00053253; Downwind distance (m) 278: 0.00052787; Downwind distance (m) 280: 0.00052312; Downwind distance (m) 282: 0.000519; Downwind distance (m) 284: 0.00051604; Downwind distance (m) 286: 0.00051384; Downwind distance (m) 288: 0.00051167; Downwind distance (m) 290: 0.00050944; Downwind distance (m) 292: 0.00050719; Downwind distance (m) 294: 0.00050488; Downwind distance (m) 296: 0.00050208; Downwind distance (m) 298: 0.00049843; Downwind distance (m) 300: 0.0004941; Downwind distance (m) 302: 0.00048968; Downwind distance (m) 304: 0.00048538; Downwind distance (m) 306: 0.00048141; Downwind distance (m) 308: 0.00047803; Downwind distance (m) 310: 0.0004753; Downwind distance (m) 312: 0.00047311; Downwind distance (m) 314: 0.00047132; Downwind distance (m) 316: 0.00046976; Downwind distance (m) 318: 0.00046831; Downwind distance (m) 320: 0.00046692; Downwind distance (m) 322: 0.00046525; Downwind distance (m) 324: 0.00046291; Downwind distance (m) 326: 0.00045958; Downwind distance (m) 328: 0.00045549; Downwind distance (m) 330: 0.000451; Downwind distance (m) 332: 0.00044628; Downwind distance (m) 334: 0.00044161; Downwind distance (m) 336: 0.00043733; Downwind distance (m) 338: 0.00043371; Downwind distance (m) 340: 0.0004307; Downwind distance (m) 342: 0.00042796; Downwind distance (m) 344: 0.00042531; Downwind distance (m) 346: 0.00042266; Downwind distance (m) 348: 0.00041981; Downwind distance (m) 350: 0.00041635; Downwind distance (m) 352: 0.0004122; Downwind distance (m) 354: 0.0004075; Downwind distance (m) 356: 0.00040238; Downwind distance (m) 358: 0.00039707; Downwind distance (m) 360: 0.00039178; Downwind distance (m) 362: 0.00038672; Downwind distance (m) 364: 0.00038191; Downwind distance (m) 366: 0.00037716; Downwind distance (m) 368: 0.00037231; Downwind distance (m) 370: 0.00036748; Downwind distance (m) 372: 0.00036288; Downwind distance (m) 374: 0.00035851; Downwind distance (m) 376: 0.00035414; Downwind distance (m) 378: 0.00034961; Downwind distance (m) 380: 0.00034491; Downwind distance (m) 382: 0.00034021; Downwind distance (m) 384: 0.00033556; Downwind distance (m) 386: 0.00033094; Downwind distance (m) 388: 0.00032635; Downwind distance (m) 390: 0.00032184; Downwind distance (m) 392: 0.00031751; Downwind distance (m) 394: 0.00031348; Downwind distance (m) 396: 0.00030981; Downwind distance (m) 398: 0.00030658; Downwind distance (m) 400: 0.00030382
Boom-FINE-1-14-20 | Boom | FINE | 1 | 14 | 20 | Downwind distance (m) 2: 0.58164; Downwind distance (m) 4: 0.40156; Downwind distance (m) 6: 0.30141; Downwind distance (m) 8: 0.23662; Downwind distance (m) 10: 0.19055; Downwind distance (m) 12: 0.15641; Downwind distance (m) 14: 0.13051; Downwind distance (m) 16: 0.11031; Downwind distance (m) 18: 0.094201; Downwind distance (m) 20: 0.080986; Downwind distance (m) 22: 0.070357; Downwind distance (m) 24: 0.061399; Downwind distance (m) 26: 0.053945; Downwind distance (m) 28: 0.047586; Downwind distance (m) 30: 0.042968; Downwind distance (m) 32: 0.03888; Downwind distance (m) 34: 0.035114; Downwind distance (m) 36: 0.031815; Downwind distance (m) 38: 0.029012; Downwind distance (m) 40: 0.026491; Downwind distance (m) 42: 0.024217; Downwind distance (m) 44: 0.022232; Downwind distance (m) 46: 0.02048; Downwind distance (m) 48: 0.018892; Downwind distance (m) 50: 0.017449; Downwind distance (m) 52: 0.016178; Downwind distance (m) 54: 0.015011; Downwind distance (m) 56: 0.013952; Downwind distance (m) 58: 0.012984; Downwind distance (m) 60: 0.012101; Downwind distance (m) 62: 0.011234; Downwind distance (m) 64: 0.010449; Downwind distance (m) 66: 0.0097392; Downwind distance (m) 68: 0.0090982; Downwind distance (m) 70: 0.0085165; Downwind distance (m) 72: 0.0079835; Downwind distance (m) 74: 0.0074922; Downwind distance (m) 76: 0.0070403; Downwind distance (m) 78: 0.0066277; Downwind distance (m) 80: 0.0062492; Downwind distance (m) 82: 0.0058999; Downwind distance (m) 84: 0.005578; Downwind distance (m) 86: 0.00528; Downwind distance (m) 88: 0.005003; Downwind distance (m) 90: 0.0047451; Downwind distance (m) 92: 0.0045056; Downwind distance (m) 94: 0.0042831; Downwind distance (m) 96: 0.0040754; Downwind distance (m) 98: 0.0038807; Downwind distance (m) 100: 0.0036981; Downwind distance (m) 102: 0.0035277; Downwind distance (m) 104: 0.0033686; Downwind distance (m) 106: 0.0032198; Downwind distance (m) 108: 0.0030785; Downwind distance (m) 110: 0.0029443; Downwind distance (m) 112: 0.0028185; Downwind distance (m) 114: 0.0027011; Downwind distance (m) 116: 0.0025915; Downwind distance (m) 118: 0.0024884; Downwind distance (m) 120: 0.0023903; Downwind distance (m) 122: 0.0022973; Downwind distance (m) 124: 0.0022098; Downwind distance (m) 126: 0.0021274; Downwind distance (m) 128: 0.0020508; Downwind distance (m) 130: 0.0019799; Downwind distance (m) 132: 0.0019139; Downwind distance (m) 134: 0.0018512; Downwind distance (m) 136: 0.0017914; Downwind distance (m) 138: 0.0017356; Downwind distance (m) 140: 0.0016844; Downwind distance (m) 142: 0.0016372; Downwind distance (m) 144: 0.0015928; Downwind distance (m) 146: 0.0015508; Downwind distance (m) 148: 0.001511; Downwind distance (m) 150: 0.0014726; Downwind distance (m) 152: 0.0014358; Downwind distance (m) 154: 0.0014006; Downwind distance (m) 156: 0.0013673; Downwind distance (m) 158: 0.0013355; Downwind distance (m) 160: 0.0013053; Downwind distance (m) 162: 0.0012765; Downwind distance (m) 164: 0.0012489; Downwind distance (m) 166: 0.0012226; Downwind distance (m) 168: 0.0011973; Downwind distance (m) 170: 0.0011726; Downwind distance (m) 172: 0.001149; Downwind distance (m) 174: 0.001127; Downwind distance (m) 176: 0.0011066; Downwind distance (m) 178: 0.0010874; Downwind distance (m) 180: 0.0010682; Downwind distance (m) 182: 0.001049; Downwind distance (m) 184: 0.0010301; Downwind distance (m) 186: 0.0010118; Downwind distance (m) 188: 0.00099438; Downwind distance (m) 190: 0.00097799; Downwind distance (m) 192: 0.00096227; Downwind distance (m) 194: 0.0009468; Downwind distance (m) 196: 0.00093159; Downwind distance (m) 198: 0.00091672; Downwind distance (m) 200: 0.00090236; Downwind distance (m) 202: 0.0008886; Downwind distance (m) 204: 0.00087502; Downwind distance (m) 206: 0.00086163; Downwind distance (m) 208: 0.00084837; Downwind distance (m) 210: 0.00083516; Downwind distance (m) 212: 0.00082216; Downwind distance (m) 214: 0.00080988; Downwind distance (m) 216: 0.00079835; Downwind distance (m) 218: 0.00078729; Downwind distance (m) 220: 0.00077666; Downwind distance (m) 222: 0.00076639; Downwind distance (m) 224: 0.00075637; Downwind distance (m) 226: 0.00074652; Downwind distance (m) 228: 0.0007371; Downwind distance (m) 230: 0.00072855; Downwind distance (m) 232: 0.00072062; Downwind distance (m) 234: 0.00071301; Downwind distance (m) 236: 0.00070564; Downwind distance (m) 238: 0.00069833; Downwind distance (m) 240: 0.00069111; Downwind distance (m) 242: 0.00068407; Downwind distance (m) 244: 0.0006774; Downwind distance (m) 246: 0.00067127; Downwind distance (m) 248: 0.00066581; Downwind distance (m) 250: 0.00066081; Downwind distance (m) 252: 0.00065618; Downwind distance (m) 254: 0.00065183; Downwind distance (m) 256: 0.00064765; Downwind distance (m) 258: 0.0006436; Downwind distance (m) 260: 0.00063967; Downwind distance (m) 262: 0.00063562; Downwind distance (m) 264: 0.00063136; Downwind distance (m) 266: 0.00062708; Downwind distance (m) 268: 0.00062295; Downwind distance (m) 270: 0.00061899; Downwind distance (m) 272: 0.00061513; Downwind distance (m) 274: 0.00061141; Downwind distance (m) 276: 0.00060785; Downwind distance (m) 278: 0.00060433; Downwind distance (m) 280: 0.00060076; Downwind distance (m) 282: 0.00059716; Downwind distance (m) 284: 0.00059362; Downwind distance (m) 286: 0.00059017; Downwind distance (m) 288: 0.00058666; Downwind distance (m) 290: 0.0005829; Downwind distance (m) 292: 0.000579; Downwind distance (m) 294: 0.00057502; Downwind distance (m) 296: 0.00057101; Downwind distance (m) 298: 0.00056728; Downwind distance (m) 300: 0.00056391; Downwind distance (m) 302: 0.00056089; Downwind distance (m) 304: 0.00055813; Downwind distance (m) 306: 0.00055543; Downwind distance (m) 308: 0.00055263; Downwind distance (m) 310: 0.00054965; Downwind distance (m) 312: 0.00054643; Downwind distance (m) 314: 0.00054285; Downwind distance (m) 316: 0.00053901; Downwind distance (m) 318: 0.00053509; Downwind distance (m) 320: 0.00053116; Downwind distance (m) 322: 0.00052746; Downwind distance (m) 324: 0.00052424; Downwind distance (m) 326: 0.00052148; Downwind distance (m) 328: 0.00051912; Downwind distance (m) 330: 0.00051709; Downwind distance (m) 332: 0.00051514; Downwind distance (m) 334: 0.0005132; Downwind distance (m) 336: 0.00051123; Downwind distance (m) 338: 0.00050901; Downwind distance (m) 340: 0.0005064; Downwind distance (m) 342: 0.00050327; Downwind distance (m) 344: 0.00049971; Downwind distance (m) 346: 0.00049594; Downwind distance (m) 348: 0.00049233; Downwind distance (m) 350: 0.00048914; Downwind distance (m) 352: 0.00048649; Downwind distance (m) 354: 0.00048443; Downwind distance (m) 356: 0.00048291; Downwind distance (m) 358: 0.00048177; Downwind distance (m) 360: 0.00048086; Downwind distance (m) 362: 0.00048003; Downwind distance (m) 364: 0.00047902; Downwind distance (m) 366: 0.00047767; Downwind distance (m) 368: 0.00047582; Downwind distance (m) 370: 0.00047337; Downwind distance (m) 372: 0.00047036; Downwind distance (m) 374: 0.00046697; Downwind distance (m) 376: 0.00046345; Downwind distance (m) 378: 0.00046009; Downwind distance (m) 380: 0.00045714; Downwind distance (m) 382: 0.00045477; Downwind distance (m) 384: 0.00045299; Downwind distance (m) 386: 0.00045184; Downwind distance (m) 388: 0.00045117; Downwind distance (m) 390: 0.00045075; Downwind distance (m) 392: 0.00045035; Downwind distance (m) 394: 0.00044978; Downwind distance (m) 396: 0.0004489; Downwind distance (m) 398: 0.00044763; Downwind distance (m) 400: 0.00044586
Boom-FINE-1-7-20 | Boom | FINE | 1 | 7 | 20 | Downwind distance (m) 2: 0.41705; Downwind distance (m) 4: 0.234; Downwind distance (m) 6: 0.15441; Downwind distance (m) 8: 0.11134; Downwind distance (m) 10: 0.08466; Downwind distance (m) 12: 0.066642; Downwind distance (m) 14: 0.053926; Downwind distance (m) 16: 0.044233; Downwind distance (m) 18: 0.03811; Downwind distance (m) 20: 0.033296; Downwind distance (m) 22: 0.029352; Downwind distance (m) 24: 0.026143; Downwind distance (m) 26: 0.023361; Downwind distance (m) 28: 0.02098; Downwind distance (m) 30: 0.018827; Downwind distance (m) 32: 0.016874; Downwind distance (m) 34: 0.015074; Downwind distance (m) 36: 0.013598; Downwind distance (m) 38: 0.012348; Downwind distance (m) 40: 0.011284; Downwind distance (m) 42: 0.010364; Downwind distance (m) 44: 0.0095571; Downwind distance (m) 46: 0.0088498; Downwind distance (m) 48: 0.0082159; Downwind distance (m) 50: 0.0075723; Downwind distance (m) 52: 0.007012; Downwind distance (m) 54: 0.00652; Downwind distance (m) 56: 0.0060869; Downwind distance (m) 58: 0.005703; Downwind distance (m) 60: 0.0053601; Downwind distance (m) 62: 0.0050521; Downwind distance (m) 64: 0.0047755; Downwind distance (m) 66: 0.004526; Downwind distance (m) 68: 0.0043; Downwind distance (m) 70: 0.0040945; Downwind distance (m) 72: 0.0039066; Downwind distance (m) 74: 0.0037342; Downwind distance (m) 76: 0.0035765; Downwind distance (m) 78: 0.0034313; Downwind distance (m) 80: 0.0032974; Downwind distance (m) 82: 0.0031749; Downwind distance (m) 84: 0.0030616; Downwind distance (m) 86: 0.0029569; Downwind distance (m) 88: 0.0028603; Downwind distance (m) 90: 0.0027704; Downwind distance (m) 92: 0.002687; Downwind distance (m) 94: 0.0026083; Downwind distance (m) 96: 0.0025351; Downwind distance (m) 98: 0.0024669; Downwind distance (m) 100: 0.0024027; Downwind distance (m) 102: 0.002343; Downwind distance (m) 104: 0.0022861; Downwind distance (m) 106: 0.0022331; Downwind distance (m) 108: 0.0021821; Downwind distance (m) 110: 0.0021346; Downwind distance (m) 112: 0.0020897; Downwind distance (m) 114: 0.0020478; Downwind distance (m) 116: 0.0020079; Downwind distance (m) 118: 0.0019693; Downwind distance (m) 120: 0.0019334; Downwind distance (m) 122: 0.0018993; Downwind distance (m) 124: 0.0018669; Downwind distance (m) 126: 0.0018363; Downwind distance (m) 128: 0.0018074; Downwind distance (m) 130: 0.0017798; Downwind distance (m) 132: 0.0017535; Downwind distance (m) 134: 0.0017291; Downwind distance (m) 136: 0.0017059; Downwind distance (m) 138: 0.0016842; Downwind distance (m) 140: 0.0016633; Downwind distance (m) 142: 0.0016426; Downwind distance (m) 144: 0.0016227; Downwind distance (m) 146: 0.0016035; Downwind distance (m) 148: 0.0015851; Downwind distance (m) 150: 0.0015679; Downwind distance (m) 152: 0.0015513; Downwind distance (m) 154: 0.0015345; Downwind distance (m) 156: 0.0015174; Downwind distance (m) 158: 0.0015005; Downwind distance (m) 160: 0.0014837; Downwind distance (m) 162: 0.0014677; Downwind distance (m) 164: 0.0014528; Downwind distance (m) 166: 0.001439; Downwind distance (m) 168: 0.0014254; Downwind distance (m) 170: 0.0014115; Downwind distance (m) 172: 0.001397; Downwind distance (m) 174: 0.0013827; Downwind distance (m) 176: 0.0013684; Downwind distance (m) 178: 0.0013543; Downwind distance (m) 180: 0.0013409; Downwind distance (m) 182: 0.001328; Downwind distance (m) 184: 0.001315; Downwind distance (m) 186: 0.001301; Downwind distance (m) 188: 0.0012864; Downwind distance (m) 190: 0.0012718; Downwind distance (m) 192: 0.0012575; Downwind distance (m) 194: 0.0012439; Downwind distance (m) 196: 0.001231; Downwind distance (m) 198: 0.0012185; Downwind distance (m) 200: 0.0012054; Downwind distance (m) 202: 0.0011915; Downwind distance (m) 204: 0.001177; Downwind distance (m) 206: 0.0011623; Downwind distance (m) 208: 0.0011479; Downwind distance (m) 210: 0.0011341; Downwind distance (m) 212: 0.0011206; Downwind distance (m) 214: 0.0011071; Downwind distance (m) 216: 0.0010932; Downwind distance (m) 218: 0.0010792; Downwind distance (m) 220: 0.0010657; Downwind distance (m) 222: 0.0010528; Downwind distance (m) 224: 0.0010403; Downwind distance (m) 226: 0.0010281; Downwind distance (m) 228: 0.001016; Downwind distance (m) 230: 0.0010038; Downwind distance (m) 232: 0.0009915; Downwind distance (m) 234: 0.00097943; Downwind distance (m) 236: 0.0009681; Downwind distance (m) 238: 0.00095741; Downwind distance (m) 240: 0.0009471; Downwind distance (m) 242: 0.00093713; Downwind distance (m) 244: 0.00092742; Downwind distance (m) 246: 0.00091774; Downwind distance (m) 248: 0.00090801; Downwind distance (m) 250: 0.00089864; Downwind distance (m) 252: 0.00088988; Downwind distance (m) 254: 0.00088175; Downwind distance (m) 256: 0.00087402; Downwind distance (m) 258: 0.00086658; Downwind distance (m) 260: 0.00085941; Downwind distance (m) 262: 0.00085236; Downwind distance (m) 264: 0.00084551; Downwind distance (m) 266: 0.00083903; Downwind distance (m) 268: 0.0008331; Downwind distance (m) 270: 0.00082755; Downwind distance (m) 272: 0.00082211; Downwind distance (m) 274: 0.00081662; Downwind distance (m) 276: 0.00081107; Downwind distance (m) 278: 0.0008056; Downwind distance (m) 280: 0.0008005; Downwind distance (m) 282: 0.00079602; Downwind distance (m) 284: 0.00079219; Downwind distance (m) 286: 0.00078879; Downwind distance (m) 288: 0.00078558; Downwind distance (m) 290: 0.00078248; Downwind distance (m) 292: 0.00077942; Downwind distance (m) 294: 0.00077602; Downwind distance (m) 296: 0.00077203; Downwind distance (m) 298: 0.00076749; Downwind distance (m) 300: 0.00076276; Downwind distance (m) 302: 0.000758; Downwind distance (m) 304: 0.00075343; Downwind distance (m) 306: 0.00074931; Downwind distance (m) 308: 0.00074584; Downwind distance (m) 310: 0.0007429; Downwind distance (m) 312: 0.00074035; Downwind distance (m) 314: 0.00073814; Downwind distance (m) 316: 0.00073619; Downwind distance (m) 318: 0.00073425; Downwind distance (m) 320: 0.00073188; Downwind distance (m) 322: 0.00072886; Downwind distance (m) 324: 0.00072514; Downwind distance (m) 326: 0.00072067; Downwind distance (m) 328: 0.00071561; Downwind distance (m) 330: 0.00071029; Downwind distance (m) 332: 0.00070503; Downwind distance (m) 334: 0.00070012; Downwind distance (m) 336: 0.00069583; Downwind distance (m) 338: 0.00069225; Downwind distance (m) 340: 0.00068909; Downwind distance (m) 342: 0.00068589; Downwind distance (m) 344: 0.00068224; Downwind distance (m) 346: 0.00067801; Downwind distance (m) 348: 0.00067316; Downwind distance (m) 350: 0.0006678; Downwind distance (m) 352: 0.0006621; Downwind distance (m) 354: 0.00065635; Downwind distance (m) 356: 0.00065063; Downwind distance (m) 358: 0.00064501; Downwind distance (m) 360: 0.00063962; Downwind distance (m) 362: 0.00063466; Downwind distance (m) 364: 0.00063001; Downwind distance (m) 366: 0.0006254; Downwind distance (m) 368: 0.00062055; Downwind distance (m) 370: 0.0006152; Downwind distance (m) 372: 0.00060926; Downwind distance (m) 374: 0.00060264; Downwind distance (m) 376: 0.00059553; Downwind distance (m) 378: 0.00058832; Downwind distance (m) 380: 0.0005814; Downwind distance (m) 382: 0.0005751; Downwind distance (m) 384: 0.00056961; Downwind distance (m) 386: 0.00056504; Downwind distance (m) 388: 0.00056122; Downwind distance (m) 390: 0.0005579; Downwind distance (m) 392: 0.00055485; Downwind distance (m) 394: 0.00055183; Downwind distance (m) 396: 0.00054861; Downwind distance (m) 398: 0.00054495; Downwind distance (m) 400: 0.00054063
Boom-FINE-1-20-3 | Boom | FINE | 1 | 20 | 3 | Downwind distance (m) 2: 0.22243; Downwind distance (m) 4: 0.15289; Downwind distance (m) 6: 0.10904; Downwind distance (m) 8: 0.083586; Downwind distance (m) 10: 0.066999; Downwind distance (m) 12: 0.055085; Downwind distance (m) 14: 0.046115; Downwind distance (m) 16: 0.036298; Downwind distance (m) 18: 0.028832; Downwind distance (m) 20: 0.023072; Downwind distance (m) 22: 0.018547; Downwind distance (m) 24: 0.014893; Downwind distance (m) 26: 0.014687; Downwind distance (m) 28: 0.015304; Downwind distance (m) 30: 0.017174; Downwind distance (m) 32: 0.015771; Downwind distance (m) 34: 0.01419; Downwind distance (m) 36: 0.012725; Downwind distance (m) 38: 0.011452; Downwind distance (m) 40: 0.010349; Downwind distance (m) 42: 0.0094328; Downwind distance (m) 44: 0.0085983; Downwind distance (m) 46: 0.0078629; Downwind distance (m) 48: 0.0071594; Downwind distance (m) 50: 0.006541; Downwind distance (m) 52: 0.0059972; Downwind distance (m) 54: 0.0055094; Downwind distance (m) 56: 0.0050709; Downwind distance (m) 58: 0.0046829; Downwind distance (m) 60: 0.0043345; Downwind distance (m) 62: 0.0040171; Downwind distance (m) 64: 0.0037316; Downwind distance (m) 66: 0.0034747; Downwind distance (m) 68: 0.0032408; Downwind distance (m) 70: 0.0030263; Downwind distance (m) 72: 0.0028318; Downwind distance (m) 74: 0.0026564; Downwind distance (m) 76: 0.0024949; Downwind distance (m) 78: 0.0023462; Downwind distance (m) 80: 0.0022077; Downwind distance (m) 82: 0.0020814; Downwind distance (m) 84: 0.0019667; Downwind distance (m) 86: 0.0018616; Downwind distance (m) 88: 0.0017623; Downwind distance (m) 90: 0.0016683; Downwind distance (m) 92: 0.0015825; Downwind distance (m) 94: 0.0015044; Downwind distance (m) 96: 0.00143; Downwind distance (m) 98: 0.0013599; Downwind distance (m) 100: 0.001293; Downwind distance (m) 102: 0.0012313; Downwind distance (m) 104: 0.0011758; Downwind distance (m) 106: 0.0011243; Downwind distance (m) 108: 0.0010741; Downwind distance (m) 110: 0.0010254; Downwind distance (m) 112: 0.0009802; Downwind distance (m) 114: 0.00093829; Downwind distance (m) 116: 0.00089801; Downwind distance (m) 118: 0.00085964; Downwind distance (m) 120: 0.00082493; Downwind distance (m) 122: 0.00079253; Downwind distance (m) 124: 0.00076047; Downwind distance (m) 126: 0.00072998; Downwind distance (m) 128: 0.00070181; Downwind distance (m) 130: 0.00067468; Downwind distance (m) 132: 0.00064915; Downwind distance (m) 134: 0.00062597; Downwind distance (m) 136: 0.00060433; Downwind distance (m) 138: 0.000582; Downwind distance (m) 140: 0.00055853; Downwind distance (m) 142: 0.00053548; Downwind distance (m) 144: 0.00051499; Downwind distance (m) 146: 0.00049805; Downwind distance (m) 148: 0.00048364; Downwind distance (m) 150: 0.00046952; Downwind distance (m) 152: 0.0004539; Downwind distance (m) 154: 0.00043677; Downwind distance (m) 156: 0.0004196; Downwind distance (m) 158: 0.00040354; Downwind distance (m) 160: 0.00038992; Downwind distance (m) 162: 0.00037885; Downwind distance (m) 164: 0.00036928; Downwind distance (m) 166: 0.00035972; Downwind distance (m) 168: 0.00034855; Downwind distance (m) 170: 0.00033516; Downwind distance (m) 172: 0.00032141; Downwind distance (m) 174: 0.00030954; Downwind distance (m) 176: 0.00029979; Downwind distance (m) 178: 0.00029144; Downwind distance (m) 180: 0.00028412; Downwind distance (m) 182: 0.00027721; Downwind distance (m) 184: 0.00026912; Downwind distance (m) 186: 0.00025902; Downwind distance (m) 188: 0.00024808; Downwind distance (m) 190: 0.00023777; Downwind distance (m) 192: 0.00022878; Downwind distance (m) 194: 0.0002216; Downwind distance (m) 196: 0.00021602; Downwind distance (m) 198: 0.00021042; Downwind distance (m) 200: 0.00020365; Downwind distance (m) 202: 0.00019605; Downwind distance (m) 204: 0.00018869; Downwind distance (m) 206: 0.00018211; Downwind distance (m) 208: 0.00017603; Downwind distance (m) 210: 0.00017016; Downwind distance (m) 212: 0.00016471; Downwind distance (m) 214: 0.00015937; Downwind distance (m) 216: 0.00015393; Downwind distance (m) 218: 0.00014851; Downwind distance (m) 220: 0.00014357; Downwind distance (m) 222: 0.00013933; Downwind distance (m) 224: 0.00013522; Downwind distance (m) 226: 0.00013089; Downwind distance (m) 228: 0.00012665; Downwind distance (m) 230: 0.00012283; Downwind distance (m) 232: 0.0001197; Downwind distance (m) 234: 0.00011718; Downwind distance (m) 236: 0.00011497; Downwind distance (m) 238: 0.00011266; Downwind distance (m) 240: 0.00010994; Downwind distance (m) 242: 0.00010676; Downwind distance (m) 244: 0.00010333; Downwind distance (m) 246: 0.00010007; Downwind distance (m) 248: 9.7539e-05; Downwind distance (m) 250: 9.6053e-05; Downwind distance (m) 252: 9.5541e-05; Downwind distance (m) 254: 9.5429e-05; Downwind distance (m) 256: 9.4937e-05; Downwind distance (m) 258: 9.3682e-05; Downwind distance (m) 260: 9.165e-05; Downwind distance (m) 262: 8.9113e-05; Downwind distance (m) 264: 8.6721e-05; Downwind distance (m) 266: 8.4897e-05; Downwind distance (m) 268: 8.3919e-05; Downwind distance (m) 270: 8.377e-05; Downwind distance (m) 272: 8.4029e-05; Downwind distance (m) 274: 8.4402e-05; Downwind distance (m) 276: 8.4526e-05; Downwind distance (m) 278: 8.3937e-05; Downwind distance (m) 280: 8.2631e-05; Downwind distance (m) 282: 8.1252e-05; Downwind distance (m) 284: 8.0395e-05; Downwind distance (m) 286: 7.9883e-05; Downwind distance (m) 288: 7.9305e-05; Downwind distance (m) 290: 7.8597e-05; Downwind distance (m) 292: 7.7994e-05; Downwind distance (m) 294: 7.7596e-05; Downwind distance (m) 296: 7.7274e-05; Downwind distance (m) 298: 7.6918e-05; Downwind distance (m) 300: 7.6701e-05; Downwind distance (m) 302: 7.6766e-05; Downwind distance (m) 304: 7.6761e-05; Downwind distance (m) 306: 7.6354e-05; Downwind distance (m) 308: 7.5709e-05; Downwind distance (m) 310: 7.4924e-05; Downwind distance (m) 312: 7.3927e-05; Downwind distance (m) 314: 7.2544e-05; Downwind distance (m) 316: 7.1046e-05; Downwind distance (m) 318: 7.0043e-05; Downwind distance (m) 320: 6.966e-05; Downwind distance (m) 322: 6.9834e-05; Downwind distance (m) 324: 7.0341e-05; Downwind distance (m) 326: 7.0865e-05; Downwind distance (m) 328: 7.1287e-05; Downwind distance (m) 330: 7.1517e-05; Downwind distance (m) 332: 7.1342e-05; Downwind distance (m) 334: 7.0419e-05; Downwind distance (m) 336: 6.8972e-05; Downwind distance (m) 338: 6.7674e-05; Downwind distance (m) 340: 6.6641e-05; Downwind distance (m) 342: 6.5762e-05; Downwind distance (m) 344: 6.5015e-05; Downwind distance (m) 346: 6.4591e-05; Downwind distance (m) 348: 6.4462e-05; Downwind distance (m) 350: 6.4436e-05; Downwind distance (m) 352: 6.4494e-05; Downwind distance (m) 354: 6.449e-05; Downwind distance (m) 356: 6.424e-05; Downwind distance (m) 358: 6.3646e-05; Downwind distance (m) 360: 6.2858e-05; Downwind distance (m) 362: 6.2049e-05; Downwind distance (m) 364: 6.1272e-05; Downwind distance (m) 366: 6.0413e-05; Downwind distance (m) 368: 5.9384e-05; Downwind distance (m) 370: 5.8279e-05; Downwind distance (m) 372: 5.7414e-05; Downwind distance (m) 374: 5.683e-05; Downwind distance (m) 376: 5.6376e-05; Downwind distance (m) 378: 5.5978e-05; Downwind distance (m) 380: 5.5606e-05; Downwind distance (m) 382: 5.5136e-05; Downwind distance (m) 384: 5.4398e-05; Downwind distance (m) 386: 5.3522e-05; Downwind distance (m) 388: 5.2654e-05; Downwind distance (m) 390: 5.1892e-05; Downwind distance (m) 392: 5.1241e-05; Downwind distance (m) 394: 5.057e-05; Downwind distance (m) 396: 4.9779e-05; Downwind distance (m) 398: 4.9064e-05; Downwind distance (m) 400: 4.863e-05
Boom-FINE-1-14-3 | Boom | FINE | 1 | 14 | 3 | Downwind distance (m) 2: 0.24481; Downwind distance (m) 4: 0.15018; Downwind distance (m) 6: 0.1025; Downwind distance (m) 8: 0.075427; Downwind distance (m) 10: 0.057858; Downwind distance (m) 12: 0.045574; Downwind distance (m) 14: 0.036011; Downwind distance (m) 16: 0.029115; Downwind distance (m) 18: 0.023928; Downwind distance (m) 20: 0.019806; Downwind distance (m) 22: 0.016452; Downwind distance (m) 24: 0.013787; Downwind distance (m) 26: 0.012852; Downwind distance (m) 28: 0.012177; Downwind distance (m) 30: 0.012062; Downwind distance (m) 32: 0.010828; Downwind distance (m) 34: 0.0094976; Downwind distance (m) 36: 0.0083446; Downwind distance (m) 38: 0.0074241; Downwind distance (m) 40: 0.0066433; Downwind distance (m) 42: 0.0059589; Downwind distance (m) 44: 0.0053823; Downwind distance (m) 46: 0.0048229; Downwind distance (m) 48: 0.0043443; Downwind distance (m) 50: 0.0039276; Downwind distance (m) 52: 0.0035636; Downwind distance (m) 54: 0.0032464; Downwind distance (m) 56: 0.0029668; Downwind distance (m) 58: 0.0027202; Downwind distance (m) 60: 0.0025014; Downwind distance (m) 62: 0.0023048; Downwind distance (m) 64: 0.0021275; Downwind distance (m) 66: 0.0019682; Downwind distance (m) 68: 0.001825; Downwind distance (m) 70: 0.0016987; Downwind distance (m) 72: 0.0015858; Downwind distance (m) 74: 0.0014798; Downwind distance (m) 76: 0.0013821; Downwind distance (m) 78: 0.0012943; Downwind distance (m) 80: 0.0012134; Downwind distance (m) 82: 0.0011384; Downwind distance (m) 84: 0.0010726; Downwind distance (m) 86: 0.0010135; Downwind distance (m) 88: 0.00095644; Downwind distance (m) 90: 0.00090114; Downwind distance (m) 92: 0.00085056; Downwind distance (m) 94: 0.00080515; Downwind distance (m) 96: 0.00076445; Downwind distance (m) 98: 0.0007265; Downwind distance (m) 100: 0.00069009; Downwind distance (m) 102: 0.00065534; Downwind distance (m) 104: 0.00062406; Downwind distance (m) 106: 0.00059629; Downwind distance (m) 108: 0.00056879; Downwind distance (m) 110: 0.00054154; Downwind distance (m) 112: 0.00051598; Downwind distance (m) 114: 0.00049232; Downwind distance (m) 116: 0.0004708; Downwind distance (m) 118: 0.00045152; Downwind distance (m) 120: 0.00043347; Downwind distance (m) 122: 0.00041578; Downwind distance (m) 124: 0.00039858; Downwind distance (m) 126: 0.00038224; Downwind distance (m) 128: 0.00036668; Downwind distance (m) 130: 0.00035225; Downwind distance (m) 132: 0.00033933; Downwind distance (m) 134: 0.00032711; Downwind distance (m) 136: 0.00031477; Downwind distance (m) 138: 0.00030308; Downwind distance (m) 140: 0.00029298; Downwind distance (m) 142: 0.00028362; Downwind distance (m) 144: 0.00027458; Downwind distance (m) 146: 0.00026688; Downwind distance (m) 148: 0.00025984; Downwind distance (m) 150: 0.00025225; Downwind distance (m) 152: 0.00024429; Downwind distance (m) 154: 0.0002371; Downwind distance (m) 156: 0.00023128; Downwind distance (m) 158: 0.00022626; Downwind distance (m) 160: 0.00022149; Downwind distance (m) 162: 0.00021647; Downwind distance (m) 164: 0.00021116; Downwind distance (m) 166: 0.00020625; Downwind distance (m) 168: 0.00020163; Downwind distance (m) 170: 0.00019662; Downwind distance (m) 172: 0.00019134; Downwind distance (m) 174: 0.00018656; Downwind distance (m) 176: 0.000183; Downwind distance (m) 178: 0.00018027; Downwind distance (m) 180: 0.0001776; Downwind distance (m) 182: 0.00017466; Downwind distance (m) 184: 0.00017123; Downwind distance (m) 186: 0.00016755; Downwind distance (m) 188: 0.00016417; Downwind distance (m) 190: 0.00016113; Downwind distance (m) 192: 0.00015829; Downwind distance (m) 194: 0.00015577; Downwind distance (m) 196: 0.00015335; Downwind distance (m) 198: 0.00015069; Downwind distance (m) 200: 0.00014821; Downwind distance (m) 202: 0.00014598; Downwind distance (m) 204: 0.00014367; Downwind distance (m) 206: 0.00014135; Downwind distance (m) 208: 0.00013931; Downwind distance (m) 210: 0.00013717; Downwind distance (m) 212: 0.00013472; Downwind distance (m) 214: 0.00013258; Downwind distance (m) 216: 0.00013073; Downwind distance (m) 218: 0.00012896; Downwind distance (m) 220: 0.00012714; Downwind distance (m) 222: 0.00012523; Downwind distance (m) 224: 0.00012324; Downwind distance (m) 226: 0.00012108; Downwind distance (m) 228: 0.00011912; Downwind distance (m) 230: 0.00011757; Downwind distance (m) 232: 0.00011621; Downwind distance (m) 234: 0.00011499; Downwind distance (m) 236: 0.0001139; Downwind distance (m) 238: 0.0001128; Downwind distance (m) 240: 0.00011159; Downwind distance (m) 242: 0.00011008; Downwind distance (m) 244: 0.00010846; Downwind distance (m) 246: 0.00010715; Downwind distance (m) 248: 0.00010622; Downwind distance (m) 250: 0.00010544; Downwind distance (m) 252: 0.00010459; Downwind distance (m) 254: 0.00010365; Downwind distance (m) 256: 0.00010269; Downwind distance (m) 258: 0.00010177; Downwind distance (m) 260: 0.00010095; Downwind distance (m) 262: 0.00010016; Downwind distance (m) 264: 9.9418e-05; Downwind distance (m) 266: 9.8888e-05; Downwind distance (m) 268: 9.857e-05; Downwind distance (m) 270: 9.8324e-05; Downwind distance (m) 272: 9.7906e-05; Downwind distance (m) 274: 9.7244e-05; Downwind distance (m) 276: 9.6499e-05; Downwind distance (m) 278: 9.5643e-05; Downwind distance (m) 280: 9.4598e-05; Downwind distance (m) 282: 9.3551e-05; Downwind distance (m) 284: 9.2781e-05; Downwind distance (m) 286: 9.2419e-05; Downwind distance (m) 288: 9.2294e-05; Downwind distance (m) 290: 9.2205e-05; Downwind distance (m) 292: 9.2064e-05; Downwind distance (m) 294: 9.1652e-05; Downwind distance (m) 296: 9.0963e-05; Downwind distance (m) 298: 9.0089e-05; Downwind distance (m) 300: 8.9071e-05; Downwind distance (m) 302: 8.8092e-05; Downwind distance (m) 304: 8.7299e-05; Downwind distance (m) 306: 8.666e-05; Downwind distance (m) 308: 8.621e-05; Downwind distance (m) 310: 8.595e-05; Downwind distance (m) 312: 8.5705e-05; Downwind distance (m) 314: 8.5417e-05; Downwind distance (m) 316: 8.5155e-05; Downwind distance (m) 318: 8.4882e-05; Downwind distance (m) 320: 8.4442e-05; Downwind distance (m) 322: 8.3795e-05; Downwind distance (m) 324: 8.3014e-05; Downwind distance (m) 326: 8.2149e-05; Downwind distance (m) 328: 8.1335e-05; Downwind distance (m) 330: 8.0603e-05; Downwind distance (m) 332: 7.9885e-05; Downwind distance (m) 334: 7.9323e-05; Downwind distance (m) 336: 7.8944e-05; Downwind distance (m) 338: 7.8734e-05; Downwind distance (m) 340: 7.8707e-05; Downwind distance (m) 342: 7.8782e-05; Downwind distance (m) 344: 7.8787e-05; Downwind distance (m) 346: 7.863e-05; Downwind distance (m) 348: 7.8273e-05; Downwind distance (m) 350: 7.7667e-05; Downwind distance (m) 352: 7.6947e-05; Downwind distance (m) 354: 7.6192e-05; Downwind distance (m) 356: 7.5385e-05; Downwind distance (m) 358: 7.4541e-05; Downwind distance (m) 360: 7.3766e-05; Downwind distance (m) 362: 7.3254e-05; Downwind distance (m) 364: 7.3083e-05; Downwind distance (m) 366: 7.3238e-05; Downwind distance (m) 368: 7.3556e-05; Downwind distance (m) 370: 7.3861e-05; Downwind distance (m) 372: 7.4084e-05; Downwind distance (m) 374: 7.4129e-05; Downwind distance (m) 376: 7.3877e-05; Downwind distance (m) 378: 7.335e-05; Downwind distance (m) 380: 7.2643e-05; Downwind distance (m) 382: 7.1814e-05; Downwind distance (m) 384: 7.0947e-05; Downwind distance (m) 386: 7.0137e-05; Downwind distance (m) 388: 6.9456e-05; Downwind distance (m) 390: 6.8946e-05; Downwind distance (m) 392: 6.8717e-05; Downwind distance (m) 394: 6.873e-05; Downwind distance (m) 396: 6.8869e-05; Downwind distance (m) 398: 6.9026e-05; Downwind distance (m) 400: 6.9085e-05
Boom-FINE-1-7-3 | Boom | FINE | 1 | 7 | 3 | Downwind distance (m) 2: 0.2373; Downwind distance (m) 4: 0.10962; Downwind distance (m) 6: 0.062664; Downwind distance (m) 8: 0.040867; Downwind distance (m) 10: 0.028873; Downwind distance (m) 12: 0.02209; Downwind distance (m) 14: 0.017519; Downwind distance (m) 16: 0.01434; Downwind distance (m) 18: 0.011938; Downwind distance (m) 20: 0.0099963; Downwind distance (m) 22: 0.008432; Downwind distance (m) 24: 0.0070582; Downwind distance (m) 26: 0.0064076; Downwind distance (m) 28: 0.0058094; Downwind distance (m) 30: 0.005397; Downwind distance (m) 32: 0.0046835; Downwind distance (m) 34: 0.0040408; Downwind distance (m) 36: 0.0035075; Downwind distance (m) 38: 0.0030898; Downwind distance (m) 40: 0.0027479; Downwind distance (m) 42: 0.0024224; Downwind distance (m) 44: 0.0021571; Downwind distance (m) 46: 0.001936; Downwind distance (m) 48: 0.0017458; Downwind distance (m) 50: 0.0015847; Downwind distance (m) 52: 0.0014458; Downwind distance (m) 54: 0.001325; Downwind distance (m) 56: 0.0012218; Downwind distance (m) 58: 0.0011316; Downwind distance (m) 60: 0.0010518; Downwind distance (m) 62: 0.00098059; Downwind distance (m) 64: 0.00091792; Downwind distance (m) 66: 0.00086138; Downwind distance (m) 68: 0.00081167; Downwind distance (m) 70: 0.00076791; Downwind distance (m) 72: 0.00072771; Downwind distance (m) 74: 0.00069061; Downwind distance (m) 76: 0.00065728; Downwind distance (m) 78: 0.00062575; Downwind distance (m) 80: 0.00059733; Downwind distance (m) 82: 0.00057109; Downwind distance (m) 84: 0.00054751; Downwind distance (m) 86: 0.0005254; Downwind distance (m) 88: 0.00050511; Downwind distance (m) 90: 0.00048695; Downwind distance (m) 92: 0.00047024; Downwind distance (m) 94: 0.00045431; Downwind distance (m) 96: 0.00043934; Downwind distance (m) 98: 0.00042554; Downwind distance (m) 100: 0.00041324; Downwind distance (m) 102: 0.00040115; Downwind distance (m) 104: 0.00039024; Downwind distance (m) 106: 0.00038007; Downwind distance (m) 108: 0.00037007; Downwind distance (m) 110: 0.00036064; Downwind distance (m) 112: 0.00035167; Downwind distance (m) 114: 0.00034405; Downwind distance (m) 116: 0.00033624; Downwind distance (m) 118: 0.00032886; Downwind distance (m) 120: 0.00032236; Downwind distance (m) 122: 0.00031562; Downwind distance (m) 124: 0.0003093; Downwind distance (m) 126: 0.00030336; Downwind distance (m) 128: 0.00029806; Downwind distance (m) 130: 0.00029286; Downwind distance (m) 132: 0.0002881; Downwind distance (m) 134: 0.00028308; Downwind distance (m) 136: 0.00027813; Downwind distance (m) 138: 0.00027411; Downwind distance (m) 140: 0.00027039; Downwind distance (m) 142: 0.0002665; Downwind distance (m) 144: 0.00026287; Downwind distance (m) 146: 0.00025938; Downwind distance (m) 148: 0.00025605; Downwind distance (m) 150: 0.00025316; Downwind distance (m) 152: 0.00025078; Downwind distance (m) 154: 0.00024817; Downwind distance (m) 156: 0.00024516; Downwind distance (m) 158: 0.0002419; Downwind distance (m) 160: 0.00023886; Downwind distance (m) 162: 0.00023603; Downwind distance (m) 164: 0.00023358; Downwind distance (m) 166: 0.00023146; Downwind distance (m) 168: 0.00022961; Downwind distance (m) 170: 0.00022732; Downwind distance (m) 172: 0.0002246; Downwind distance (m) 174: 0.00022189; Downwind distance (m) 176: 0.00021903; Downwind distance (m) 178: 0.00021637; Downwind distance (m) 180: 0.0002144; Downwind distance (m) 182: 0.00021326; Downwind distance (m) 184: 0.00021206; Downwind distance (m) 186: 0.00021008; Downwind distance (m) 188: 0.00020761; Downwind distance (m) 190: 0.000205; Downwind distance (m) 192: 0.00020237; Downwind distance (m) 194: 0.00019972; Downwind distance (m) 196: 0.00019741; Downwind distance (m) 198: 0.00019563; Downwind distance (m) 200: 0.00019411; Downwind distance (m) 202: 0.00019239; Downwind distance (m) 204: 0.00019008; Downwind distance (m) 206: 0.0001876; Downwind distance (m) 208: 0.00018523; Downwind distance (m) 210: 0.00018327; Downwind distance (m) 212: 0.00018168; Downwind distance (m) 214: 0.00018007; Downwind distance (m) 216: 0.00017788; Downwind distance (m) 218: 0.00017514; Downwind distance (m) 220: 0.00017246; Downwind distance (m) 222: 0.00016999; Downwind distance (m) 224: 0.00016771; Downwind distance (m) 226: 0.00016568; Downwind distance (m) 228: 0.00016401; Downwind distance (m) 230: 0.00016237; Downwind distance (m) 232: 0.00016052; Downwind distance (m) 234: 0.00015853; Downwind distance (m) 236: 0.0001566; Downwind distance (m) 238: 0.0001547; Downwind distance (m) 240: 0.00015279; Downwind distance (m) 242: 0.00015088; Downwind distance (m) 244: 0.00014905; Downwind distance (m) 246: 0.00014712; Downwind distance (m) 248: 0.00014519; Downwind distance (m) 250: 0.0001435; Downwind distance (m) 252: 0.00014225; Downwind distance (m) 254: 0.00014131; Downwind distance (m) 256: 0.00014028; Downwind distance (m) 258: 0.00013905; Downwind distance (m) 260: 0.00013767; Downwind distance (m) 262: 0.00013613; Downwind distance (m) 264: 0.00013434; Downwind distance (m) 266: 0.00013255; Downwind distance (m) 268: 0.00013115; Downwind distance (m) 270: 0.00013026; Downwind distance (m) 272: 0.00012975; Downwind distance (m) 274: 0.00012936; Downwind distance (m) 276: 0.00012882; Downwind distance (m) 278: 0.00012798; Downwind distance (m) 280: 0.00012691; Downwind distance (m) 282: 0.0001258; Downwind distance (m) 284: 0.00012472; Downwind distance (m) 286: 0.00012365; Downwind distance (m) 288: 0.00012261; Downwind distance (m) 290: 0.00012172; Downwind distance (m) 292: 0.00012111; Downwind distance (m) 294: 0.00012067; Downwind distance (m) 296: 0.00012035; Downwind distance (m) 298: 0.00012013; Downwind distance (m) 300: 0.00011996; Downwind distance (m) 302: 0.00011976; Downwind distance (m) 304: 0.00011933; Downwind distance (m) 306: 0.00011859; Downwind distance (m) 308: 0.00011772; Downwind distance (m) 310: 0.00011666; Downwind distance (m) 312: 0.00011533; Downwind distance (m) 314: 0.00011396; Downwind distance (m) 316: 0.00011298; Downwind distance (m) 318: 0.00011249; Downwind distance (m) 320: 0.00011233; Downwind distance (m) 322: 0.00011244; Downwind distance (m) 324: 0.00011275; Downwind distance (m) 326: 0.00011302; Downwind distance (m) 328: 0.00011304; Downwind distance (m) 330: 0.00011276; Downwind distance (m) 332: 0.00011209; Downwind distance (m) 334: 0.000111; Downwind distance (m) 336: 0.00010966; Downwind distance (m) 338: 0.00010833; Downwind distance (m) 340: 0.00010716; Downwind distance (m) 342: 0.00010621; Downwind distance (m) 344: 0.0001055; Downwind distance (m) 346: 0.00010504; Downwind distance (m) 348: 0.0001048; Downwind distance (m) 350: 0.00010473; Downwind distance (m) 352: 0.0001048; Downwind distance (m) 354: 0.00010486; Downwind distance (m) 356: 0.00010462; Downwind distance (m) 358: 0.00010377; Downwind distance (m) 360: 0.00010235; Downwind distance (m) 362: 0.00010067; Downwind distance (m) 364: 9.9062e-05; Downwind distance (m) 366: 9.7725e-05; Downwind distance (m) 368: 9.6718e-05; Downwind distance (m) 370: 9.6149e-05; Downwind distance (m) 372: 9.6058e-05; Downwind distance (m) 374: 9.6171e-05; Downwind distance (m) 376: 9.6232e-05; Downwind distance (m) 378: 9.6029e-05; Downwind distance (m) 380: 9.5364e-05; Downwind distance (m) 382: 9.404e-05; Downwind distance (m) 384: 9.2288e-05; Downwind distance (m) 386: 9.0406e-05; Downwind distance (m) 388: 8.8601e-05; Downwind distance (m) 390: 8.7074e-05; Downwind distance (m) 392: 8.5952e-05; Downwind distance (m) 394: 8.5311e-05; Downwind distance (m) 396: 8.5119e-05; Downwind distance (m) 398: 8.5292e-05; Downwind distance (m) 400: 8.5612e-05
Boom-MEDIUM-1-20-Any | Boom | MEDIUM | 1 | 20 | Any | Downwind distance (m) 2: 0.43378; Downwind distance (m) 4: 0.30107; Downwind distance (m) 6: 0.22849; Downwind distance (m) 8: 0.1817; Downwind distance (m) 10: 0.14828; Downwind distance (m) 12: 0.12347; Downwind distance (m) 14: 0.10425; Downwind distance (m) 16: 0.089113; Downwind distance (m) 18: 0.077109; Downwind distance (m) 20: 0.067486; Downwind distance (m) 22: 0.059587; Downwind distance (m) 24: 0.052995; Downwind distance (m) 26: 0.048175; Downwind distance (m) 28: 0.043994; Downwind distance (m) 30: 0.040274; Downwind distance (m) 32: 0.037069; Downwind distance (m) 34: 0.034006; Downwind distance (m) 36: 0.03128; Downwind distance (m) 38: 0.028971; Downwind distance (m) 40: 0.027074; Downwind distance (m) 42: 0.025262; Downwind distance (m) 44: 0.023752; Downwind distance (m) 46: 0.022313; Downwind distance (m) 48: 0.021016; Downwind distance (m) 50: 0.019842; Downwind distance (m) 52: 0.018768; Downwind distance (m) 54: 0.01777; Downwind distance (m) 56: 0.016876; Downwind distance (m) 58: 0.016003; Downwind distance (m) 60: 0.015207; Downwind distance (m) 62: 0.014472; Downwind distance (m) 64: 0.013804; Downwind distance (m) 66: 0.013183; Downwind distance (m) 68: 0.012611; Downwind distance (m) 70: 0.012087; Downwind distance (m) 72: 0.011583; Downwind distance (m) 74: 0.011116; Downwind distance (m) 76: 0.010683; Downwind distance (m) 78: 0.010281; Downwind distance (m) 80: 0.0099078; Downwind distance (m) 82: 0.009558; Downwind distance (m) 84: 0.0092298; Downwind distance (m) 86: 0.0089223; Downwind distance (m) 88: 0.0086334; Downwind distance (m) 90: 0.0083618; Downwind distance (m) 92: 0.0081057; Downwind distance (m) 94: 0.0078628; Downwind distance (m) 96: 0.0076339; Downwind distance (m) 98: 0.0074172; Downwind distance (m) 100: 0.0072141; Downwind distance (m) 102: 0.007021; Downwind distance (m) 104: 0.0068365; Downwind distance (m) 106: 0.0066614; Downwind distance (m) 108: 0.0064945; Downwind distance (m) 110: 0.0063353; Downwind distance (m) 112: 0.0061833; Downwind distance (m) 114: 0.0060379; Downwind distance (m) 116: 0.0059003; Downwind distance (m) 118: 0.0057689; Downwind distance (m) 120: 0.0056448; Downwind distance (m) 122: 0.0055257; Downwind distance (m) 124: 0.0054111; Downwind distance (m) 126: 0.0053002; Downwind distance (m) 128: 0.0051935; Downwind distance (m) 130: 0.005091; Downwind distance (m) 132: 0.0049932; Downwind distance (m) 134: 0.0048994; Downwind distance (m) 136: 0.004809; Downwind distance (m) 138: 0.0047224; Downwind distance (m) 140: 0.0046393; Downwind distance (m) 142: 0.0045594; Downwind distance (m) 144: 0.004483; Downwind distance (m) 146: 0.0044092; Downwind distance (m) 148: 0.0043385; Downwind distance (m) 150: 0.0042714; Downwind distance (m) 152: 0.0042065; Downwind distance (m) 154: 0.0041437; Downwind distance (m) 156: 0.0040832; Downwind distance (m) 158: 0.0040253; Downwind distance (m) 160: 0.0039705; Downwind distance (m) 162: 0.0039176; Downwind distance (m) 164: 0.003867; Downwind distance (m) 166: 0.003817; Downwind distance (m) 168: 0.0037684; Downwind distance (m) 170: 0.0037216; Downwind distance (m) 172: 0.0036763; Downwind distance (m) 174: 0.0036333; Downwind distance (m) 176: 0.0035923; Downwind distance (m) 178: 0.0035526; Downwind distance (m) 180: 0.003514; Downwind distance (m) 182: 0.0034759; Downwind distance (m) 184: 0.0034373; Downwind distance (m) 186: 0.0033986; Downwind distance (m) 188: 0.0033612; Downwind distance (m) 190: 0.0033256; Downwind distance (m) 192: 0.0032915; Downwind distance (m) 194: 0.0032588; Downwind distance (m) 196: 0.003227; Downwind distance (m) 198: 0.0031963; Downwind distance (m) 200: 0.0031671; Downwind distance (m) 202: 0.0031385; Downwind distance (m) 204: 0.0031105; Downwind distance (m) 206: 0.0030834; Downwind distance (m) 208: 0.003057; Downwind distance (m) 210: 0.0030311; Downwind distance (m) 212: 0.003005; Downwind distance (m) 214: 0.0029796; Downwind distance (m) 216: 0.0029542; Downwind distance (m) 218: 0.0029298; Downwind distance (m) 220: 0.0029072; Downwind distance (m) 222: 0.0028853; Downwind distance (m) 224: 0.0028637; Downwind distance (m) 226: 0.002843; Downwind distance (m) 228: 0.0028228; Downwind distance (m) 230: 0.0028028; Downwind distance (m) 232: 0.0027834; Downwind distance (m) 234: 0.0027651; Downwind distance (m) 236: 0.0027473; Downwind distance (m) 238: 0.0027296; Downwind distance (m) 240: 0.0027116; Downwind distance (m) 242: 0.0026929; Downwind distance (m) 244: 0.002675; Downwind distance (m) 246: 0.0026574; Downwind distance (m) 248: 0.0026401; Downwind distance (m) 250: 0.0026246; Downwind distance (m) 252: 0.0026104; Downwind distance (m) 254: 0.0025973; Downwind distance (m) 256: 0.0025839; Downwind distance (m) 258: 0.0025707; Downwind distance (m) 260: 0.0025586; Downwind distance (m) 262: 0.0025465; Downwind distance (m) 264: 0.0025338; Downwind distance (m) 266: 0.0025205; Downwind distance (m) 268: 0.0025074; Downwind distance (m) 270: 0.0024951; Downwind distance (m) 272: 0.0024828; Downwind distance (m) 274: 0.0024704; Downwind distance (m) 276: 0.0024579; Downwind distance (m) 278: 0.0024467; Downwind distance (m) 280: 0.0024357; Downwind distance (m) 282: 0.0024239; Downwind distance (m) 284: 0.0024122; Downwind distance (m) 286: 0.0024007; Downwind distance (m) 288: 0.0023891; Downwind distance (m) 290: 0.0023777; Downwind distance (m) 292: 0.0023661; Downwind distance (m) 294: 0.002355; Downwind distance (m) 296: 0.0023443; Downwind distance (m) 298: 0.0023339; Downwind distance (m) 300: 0.0023235; Downwind distance (m) 302: 0.0023129; Downwind distance (m) 304: 0.0023026; Downwind distance (m) 306: 0.0022923; Downwind distance (m) 308: 0.0022823; Downwind distance (m) 310: 0.0022723; Downwind distance (m) 312: 0.0022621; Downwind distance (m) 314: 0.002252; Downwind distance (m) 316: 0.0022415; Downwind distance (m) 318: 0.0022308; Downwind distance (m) 320: 0.0022197; Downwind distance (m) 322: 0.0022086; Downwind distance (m) 324: 0.0021971; Downwind distance (m) 326: 0.0021858; Downwind distance (m) 328: 0.0021754; Downwind distance (m) 330: 0.0021658; Downwind distance (m) 332: 0.0021567; Downwind distance (m) 334: 0.0021479; Downwind distance (m) 336: 0.0021391; Downwind distance (m) 338: 0.0021303; Downwind distance (m) 340: 0.0021211; Downwind distance (m) 342: 0.0021118; Downwind distance (m) 344: 0.0021016; Downwind distance (m) 346: 0.0020914; Downwind distance (m) 348: 0.0020818; Downwind distance (m) 350: 0.0020723; Downwind distance (m) 352: 0.0020624; Downwind distance (m) 354: 0.0020528; Downwind distance (m) 356: 0.0020437; Downwind distance (m) 358: 0.0020349; Downwind distance (m) 360: 0.0020257; Downwind distance (m) 362: 0.0020163; Downwind distance (m) 364: 0.0020069; Downwind distance (m) 366: 0.0019976; Downwind distance (m) 368: 0.0019884; Downwind distance (m) 370: 0.0019791; Downwind distance (m) 372: 0.0019703; Downwind distance (m) 374: 0.0019618; Downwind distance (m) 376: 0.0019534; Downwind distance (m) 378: 0.0019455; Downwind distance (m) 380: 0.0019382; Downwind distance (m) 382: 0.0019308; Downwind distance (m) 384: 0.0019228; Downwind distance (m) 386: 0.0019146; Downwind distance (m) 388: 0.001907; Downwind distance (m) 390: 0.0018994; Downwind distance (m) 392: 0.0018908; Downwind distance (m) 394: 0.0018814; Downwind distance (m) 396: 0.0018722; Downwind distance (m) 398: 0.0018629; Downwind distance (m) 400: 0.0018535
Boom-MEDIUM-1-14-Any | Boom | MEDIUM | 1 | 14 | Any | Downwind distance (m) 2: 0.31515; Downwind distance (m) 4: 0.20271; Downwind distance (m) 6: 0.14585; Downwind distance (m) 8: 0.11106; Downwind distance (m) 10: 0.087449; Downwind distance (m) 12: 0.070727; Downwind distance (m) 14: 0.058609; Downwind distance (m) 16: 0.050556; Downwind distance (m) 18: 0.044363; Downwind distance (m) 20: 0.0394; Downwind distance (m) 22: 0.035332; Downwind distance (m) 24: 0.031927; Downwind distance (m) 26: 0.028966; Downwind distance (m) 28: 0.026693; Downwind distance (m) 30: 0.024608; Downwind distance (m) 32: 0.022581; Downwind distance (m) 34: 0.020699; Downwind distance (m) 36: 0.019198; Downwind distance (m) 38: 0.017878; Downwind distance (m) 40: 0.016744; Downwind distance (m) 42: 0.015717; Downwind distance (m) 44: 0.014818; Downwind distance (m) 46: 0.013979; Downwind distance (m) 48: 0.013194; Downwind distance (m) 50: 0.012491; Downwind distance (m) 52: 0.011856; Downwind distance (m) 54: 0.011293; Downwind distance (m) 56: 0.010784; Downwind distance (m) 58: 0.010321; Downwind distance (m) 60: 0.009885; Downwind distance (m) 62: 0.0094896; Downwind distance (m) 64: 0.0091285; Downwind distance (m) 66: 0.008799; Downwind distance (m) 68: 0.0084962; Downwind distance (m) 70: 0.0082169; Downwind distance (m) 72: 0.0079591; Downwind distance (m) 74: 0.00772; Downwind distance (m) 76: 0.0074986; Downwind distance (m) 78: 0.0072909; Downwind distance (m) 80: 0.0070979; Downwind distance (m) 82: 0.006916; Downwind distance (m) 84: 0.0067447; Downwind distance (m) 86: 0.0065837; Downwind distance (m) 88: 0.0064316; Downwind distance (m) 90: 0.0062888; Downwind distance (m) 92: 0.006154; Downwind distance (m) 94: 0.0060266; Downwind distance (m) 96: 0.0059059; Downwind distance (m) 98: 0.0057898; Downwind distance (m) 100: 0.0056798; Downwind distance (m) 102: 0.005573; Downwind distance (m) 104: 0.0054722; Downwind distance (m) 106: 0.0053759; Downwind distance (m) 108: 0.0052842; Downwind distance (m) 110: 0.0051959; Downwind distance (m) 112: 0.005111; Downwind distance (m) 114: 0.0050301; Downwind distance (m) 116: 0.0049518; Downwind distance (m) 118: 0.0048765; Downwind distance (m) 120: 0.0048039; Downwind distance (m) 122: 0.004733; Downwind distance (m) 124: 0.0046651; Downwind distance (m) 126: 0.0045995; Downwind distance (m) 128: 0.0045372; Downwind distance (m) 130: 0.0044768; Downwind distance (m) 132: 0.0044183; Downwind distance (m) 134: 0.0043621; Downwind distance (m) 136: 0.0043073; Downwind distance (m) 138: 0.0042537; Downwind distance (m) 140: 0.0042022; Downwind distance (m) 142: 0.0041521; Downwind distance (m) 144: 0.0041036; Downwind distance (m) 146: 0.0040569; Downwind distance (m) 148: 0.0040121; Downwind distance (m) 150: 0.0039687; Downwind distance (m) 152: 0.0039274; Downwind distance (m) 154: 0.0038877; Downwind distance (m) 156: 0.0038477; Downwind distance (m) 158: 0.0038088; Downwind distance (m) 160: 0.0037709; Downwind distance (m) 162: 0.0037335; Downwind distance (m) 164: 0.0036984; Downwind distance (m) 166: 0.0036646; Downwind distance (m) 168: 0.0036324; Downwind distance (m) 170: 0.0036011; Downwind distance (m) 172: 0.0035704; Downwind distance (m) 174: 0.0035398; Downwind distance (m) 176: 0.0035098; Downwind distance (m) 178: 0.0034805; Downwind distance (m) 180: 0.0034512; Downwind distance (m) 182: 0.0034228; Downwind distance (m) 184: 0.0033965; Downwind distance (m) 186: 0.0033713; Downwind distance (m) 188: 0.0033472; Downwind distance (m) 190: 0.0033241; Downwind distance (m) 192: 0.0033016; Downwind distance (m) 194: 0.0032781; Downwind distance (m) 196: 0.0032545; Downwind distance (m) 198: 0.0032314; Downwind distance (m) 200: 0.0032083; Downwind distance (m) 202: 0.003186; Downwind distance (m) 204: 0.0031645; Downwind distance (m) 206: 0.0031431; Downwind distance (m) 208: 0.0031226; Downwind distance (m) 210: 0.0031021; Downwind distance (m) 212: 0.0030817; Downwind distance (m) 214: 0.0030617; Downwind distance (m) 216: 0.0030419; Downwind distance (m) 218: 0.0030216; Downwind distance (m) 220: 0.0030012; Downwind distance (m) 222: 0.0029823; Downwind distance (m) 224: 0.0029645; Downwind distance (m) 226: 0.0029464; Downwind distance (m) 228: 0.0029286; Downwind distance (m) 230: 0.00291; Downwind distance (m) 232: 0.0028914; Downwind distance (m) 234: 0.0028721; Downwind distance (m) 236: 0.0028524; Downwind distance (m) 238: 0.0028335; Downwind distance (m) 240: 0.0028158; Downwind distance (m) 242: 0.0027996; Downwind distance (m) 244: 0.0027839; Downwind distance (m) 246: 0.0027684; Downwind distance (m) 248: 0.0027532; Downwind distance (m) 250: 0.0027371; Downwind distance (m) 252: 0.0027206; Downwind distance (m) 254: 0.0027034; Downwind distance (m) 256: 0.0026862; Downwind distance (m) 258: 0.0026695; Downwind distance (m) 260: 0.0026538; Downwind distance (m) 262: 0.0026391; Downwind distance (m) 264: 0.0026247; Downwind distance (m) 266: 0.0026105; Downwind distance (m) 268: 0.0025959; Downwind distance (m) 270: 0.0025813; Downwind distance (m) 272: 0.002567; Downwind distance (m) 274: 0.0025519; Downwind distance (m) 276: 0.0025373; Downwind distance (m) 278: 0.0025235; Downwind distance (m) 280: 0.0025101; Downwind distance (m) 282: 0.0024973; Downwind distance (m) 284: 0.0024847; Downwind distance (m) 286: 0.0024719; Downwind distance (m) 288: 0.0024588; Downwind distance (m) 290: 0.002445; Downwind distance (m) 292: 0.002431; Downwind distance (m) 294: 0.0024167; Downwind distance (m) 296: 0.0024036; Downwind distance (m) 298: 0.0023906; Downwind distance (m) 300: 0.0023783; Downwind distance (m) 302: 0.0023664; Downwind distance (m) 304: 0.0023541; Downwind distance (m) 306: 0.0023419; Downwind distance (m) 308: 0.002329; Downwind distance (m) 310: 0.0023155; Downwind distance (m) 312: 0.0023024; Downwind distance (m) 314: 0.0022894; Downwind distance (m) 316: 0.0022771; Downwind distance (m) 318: 0.0022654; Downwind distance (m) 320: 0.0022546; Downwind distance (m) 322: 0.002244; Downwind distance (m) 324: 0.0022325; Downwind distance (m) 326: 0.0022203; Downwind distance (m) 328: 0.0022075; Downwind distance (m) 330: 0.0021947; Downwind distance (m) 332: 0.0021823; Downwind distance (m) 334: 0.0021703; Downwind distance (m) 336: 0.0021586; Downwind distance (m) 338: 0.0021474; Downwind distance (m) 340: 0.0021369; Downwind distance (m) 342: 0.0021266; Downwind distance (m) 344: 0.002116; Downwind distance (m) 346: 0.0021045; Downwind distance (m) 348: 0.0020925; Downwind distance (m) 350: 0.0020809; Downwind distance (m) 352: 0.0020693; Downwind distance (m) 354: 0.0020571; Downwind distance (m) 356: 0.0020453; Downwind distance (m) 358: 0.0020344; Downwind distance (m) 360: 0.0020239; Downwind distance (m) 362: 0.0020128; Downwind distance (m) 364: 0.0020016; Downwind distance (m) 366: 0.0019908; Downwind distance (m) 368: 0.0019804; Downwind distance (m) 370: 0.001971; Downwind distance (m) 372: 0.0019615; Downwind distance (m) 374: 0.0019522; Downwind distance (m) 376: 0.0019437; Downwind distance (m) 378: 0.0019353; Downwind distance (m) 380: 0.0019262; Downwind distance (m) 382: 0.0019163; Downwind distance (m) 384: 0.0019059; Downwind distance (m) 386: 0.0018947; Downwind distance (m) 388: 0.001883; Downwind distance (m) 390: 0.001872; Downwind distance (m) 392: 0.0018615; Downwind distance (m) 394: 0.0018513; Downwind distance (m) 396: 0.0018415; Downwind distance (m) 398: 0.001832; Downwind distance (m) 400: 0.0018231
Boom-MEDIUM-1-7-Any | Boom | MEDIUM | 1 | 7 | Any | Downwind distance (m) 2: 0.15044; Downwind distance (m) 4: 0.080908; Downwind distance (m) 6: 0.05419; Downwind distance (m) 8: 0.041493; Downwind distance (m) 10: 0.034023; Downwind distance (m) 12: 0.029271; Downwind distance (m) 14: 0.026081; Downwind distance (m) 16: 0.023803; Downwind distance (m) 18: 0.022487; Downwind distance (m) 20: 0.021387; Downwind distance (m) 22: 0.020374; Downwind distance (m) 24: 0.019345; Downwind distance (m) 26: 0.018292; Downwind distance (m) 28: 0.017175; Downwind distance (m) 30: 0.016006; Downwind distance (m) 32: 0.014795; Downwind distance (m) 34: 0.013535; Downwind distance (m) 36: 0.012742; Downwind distance (m) 38: 0.012083; Downwind distance (m) 40: 0.011477; Downwind distance (m) 42: 0.010967; Downwind distance (m) 44: 0.01052; Downwind distance (m) 46: 0.010139; Downwind distance (m) 48: 0.0098019; Downwind distance (m) 50: 0.0094902; Downwind distance (m) 52: 0.0092077; Downwind distance (m) 54: 0.0089494; Downwind distance (m) 56: 0.0087108; Downwind distance (m) 58: 0.0084888; Downwind distance (m) 60: 0.0082822; Downwind distance (m) 62: 0.008088; Downwind distance (m) 64: 0.0079065; Downwind distance (m) 66: 0.0077351; Downwind distance (m) 68: 0.0075733; Downwind distance (m) 70: 0.0074195; Downwind distance (m) 72: 0.0072736; Downwind distance (m) 74: 0.0071333; Downwind distance (m) 76: 0.0069985; Downwind distance (m) 78: 0.0068699; Downwind distance (m) 80: 0.0067475; Downwind distance (m) 82: 0.0066287; Downwind distance (m) 84: 0.0065154; Downwind distance (m) 86: 0.0064047; Downwind distance (m) 88: 0.0062982; Downwind distance (m) 90: 0.0061954; Downwind distance (m) 92: 0.0060964; Downwind distance (m) 94: 0.0059993; Downwind distance (m) 96: 0.0059052; Downwind distance (m) 98: 0.0058146; Downwind distance (m) 100: 0.0057264; Downwind distance (m) 102: 0.0056397; Downwind distance (m) 104: 0.0055557; Downwind distance (m) 106: 0.0054734; Downwind distance (m) 108: 0.0053946; Downwind distance (m) 110: 0.0053166; Downwind distance (m) 112: 0.0052411; Downwind distance (m) 114: 0.0051666; Downwind distance (m) 116: 0.005094; Downwind distance (m) 118: 0.0050219; Downwind distance (m) 120: 0.0049504; Downwind distance (m) 122: 0.0048801; Downwind distance (m) 124: 0.004812; Downwind distance (m) 126: 0.0047446; Downwind distance (m) 128: 0.0046798; Downwind distance (m) 130: 0.0046156; Downwind distance (m) 132: 0.0045525; Downwind distance (m) 134: 0.0044899; Downwind distance (m) 136: 0.0044284; Downwind distance (m) 138: 0.004367; Downwind distance (m) 140: 0.0043072; Downwind distance (m) 142: 0.0042492; Downwind distance (m) 144: 0.004193; Downwind distance (m) 146: 0.0041366; Downwind distance (m) 148: 0.0040825; Downwind distance (m) 150: 0.0040281; Downwind distance (m) 152: 0.0039757; Downwind distance (m) 154: 0.0039243; Downwind distance (m) 156: 0.0038741; Downwind distance (m) 158: 0.0038239; Downwind distance (m) 160: 0.0037747; Downwind distance (m) 162: 0.0037264; Downwind distance (m) 164: 0.0036796; Downwind distance (m) 166: 0.0036328; Downwind distance (m) 168: 0.0035878; Downwind distance (m) 170: 0.0035428; Downwind distance (m) 172: 0.0034994; Downwind distance (m) 174: 0.0034558; Downwind distance (m) 176: 0.003413; Downwind distance (m) 178: 0.0033707; Downwind distance (m) 180: 0.0033294; Downwind distance (m) 182: 0.0032889; Downwind distance (m) 184: 0.0032497; Downwind distance (m) 186: 0.0032113; Downwind distance (m) 188: 0.0031734; Downwind distance (m) 190: 0.0031352; Downwind distance (m) 192: 0.003098; Downwind distance (m) 194: 0.0030604; Downwind distance (m) 196: 0.0030235; Downwind distance (m) 198: 0.0029884; Downwind distance (m) 200: 0.0029541; Downwind distance (m) 202: 0.0029205; Downwind distance (m) 204: 0.0028885; Downwind distance (m) 206: 0.002856; Downwind distance (m) 208: 0.0028238; Downwind distance (m) 210: 0.0027916; Downwind distance (m) 212: 0.0027604; Downwind distance (m) 214: 0.0027298; Downwind distance (m) 216: 0.0027007; Downwind distance (m) 218: 0.002672; Downwind distance (m) 220: 0.0026435; Downwind distance (m) 222: 0.0026156; Downwind distance (m) 224: 0.0025883; Downwind distance (m) 226: 0.0025615; Downwind distance (m) 228: 0.0025354; Downwind distance (m) 230: 0.0025087; Downwind distance (m) 232: 0.0024827; Downwind distance (m) 234: 0.0024571; Downwind distance (m) 236: 0.0024325; Downwind distance (m) 238: 0.0024086; Downwind distance (m) 240: 0.0023851; Downwind distance (m) 242: 0.0023625; Downwind distance (m) 244: 0.0023406; Downwind distance (m) 246: 0.002319; Downwind distance (m) 248: 0.0022974; Downwind distance (m) 250: 0.0022761; Downwind distance (m) 252: 0.0022549; Downwind distance (m) 254: 0.0022338; Downwind distance (m) 256: 0.0022137; Downwind distance (m) 258: 0.0021946; Downwind distance (m) 260: 0.002176; Downwind distance (m) 262: 0.0021579; Downwind distance (m) 264: 0.0021393; Downwind distance (m) 266: 0.002121; Downwind distance (m) 268: 0.0021032; Downwind distance (m) 270: 0.0020852; Downwind distance (m) 272: 0.0020687; Downwind distance (m) 274: 0.0020525; Downwind distance (m) 276: 0.0020371; Downwind distance (m) 278: 0.0020223; Downwind distance (m) 280: 0.002007; Downwind distance (m) 282: 0.0019912; Downwind distance (m) 284: 0.0019754; Downwind distance (m) 286: 0.0019598; Downwind distance (m) 288: 0.0019442; Downwind distance (m) 290: 0.0019288; Downwind distance (m) 292: 0.0019141; Downwind distance (m) 294: 0.0018995; Downwind distance (m) 296: 0.0018851; Downwind distance (m) 298: 0.0018716; Downwind distance (m) 300: 0.0018577; Downwind distance (m) 302: 0.0018444; Downwind distance (m) 304: 0.0018313; Downwind distance (m) 306: 0.0018184; Downwind distance (m) 308: 0.0018056; Downwind distance (m) 310: 0.0017928; Downwind distance (m) 312: 0.0017804; Downwind distance (m) 314: 0.001768; Downwind distance (m) 316: 0.0017559; Downwind distance (m) 318: 0.0017443; Downwind distance (m) 320: 0.0017323; Downwind distance (m) 322: 0.0017201; Downwind distance (m) 324: 0.001708; Downwind distance (m) 326: 0.0016955; Downwind distance (m) 328: 0.0016829; Downwind distance (m) 330: 0.0016709; Downwind distance (m) 332: 0.0016597; Downwind distance (m) 334: 0.0016487; Downwind distance (m) 336: 0.001638; Downwind distance (m) 338: 0.001627; Downwind distance (m) 340: 0.0016159; Downwind distance (m) 342: 0.0016044; Downwind distance (m) 344: 0.0015929; Downwind distance (m) 346: 0.0015816; Downwind distance (m) 348: 0.001571; Downwind distance (m) 350: 0.0015606; Downwind distance (m) 352: 0.0015504; Downwind distance (m) 354: 0.0015402; Downwind distance (m) 356: 0.0015297; Downwind distance (m) 358: 0.0015192; Downwind distance (m) 360: 0.001508; Downwind distance (m) 362: 0.0014973; Downwind distance (m) 364: 0.0014873; Downwind distance (m) 366: 0.0014778; Downwind distance (m) 368: 0.0014684; Downwind distance (m) 370: 0.0014593; Downwind distance (m) 372: 0.0014507; Downwind distance (m) 374: 0.0014418; Downwind distance (m) 376: 0.0014327; Downwind distance (m) 378: 0.0014231; Downwind distance (m) 380: 0.0014131; Downwind distance (m) 382: 0.0014033; Downwind distance (m) 384: 0.0013936; Downwind distance (m) 386: 0.0013842; Downwind distance (m) 388: 0.0013752; Downwind distance (m) 390: 0.0013662; Downwind distance (m) 392: 0.0013579; Downwind distance (m) 394: 0.0013497; Downwind distance (m) 396: 0.0013411; Downwind distance (m) 398: 0.0013327; Downwind distance (m) 400: 0.0013245
Boom-MEDIUM-1-20-60 | Boom | MEDIUM | 1 | 20 | 60 | Downwind distance (m) 2: 0.42271; Downwind distance (m) 4: 0.29048; Downwind distance (m) 6: 0.21843; Downwind distance (m) 8: 0.17212; Downwind distance (m) 10: 0.13911; Downwind distance (m) 12: 0.11468; Downwind distance (m) 14: 0.095823; Downwind distance (m) 16: 0.081025; Downwind distance (m) 18: 0.069337; Downwind distance (m) 20: 0.059992; Downwind distance (m) 22: 0.052413; Downwind distance (m) 24: 0.046835; Downwind distance (m) 26: 0.042106; Downwind distance (m) 28: 0.038011; Downwind distance (m) 30: 0.034373; Downwind distance (m) 32: 0.031387; Downwind distance (m) 34: 0.028582; Downwind distance (m) 36: 0.026084; Downwind distance (m) 38: 0.023967; Downwind distance (m) 40: 0.02213; Downwind distance (m) 42: 0.020406; Downwind distance (m) 44: 0.018954; Downwind distance (m) 46: 0.017603; Downwind distance (m) 48: 0.016406; Downwind distance (m) 50: 0.015322; Downwind distance (m) 52: 0.014333; Downwind distance (m) 54: 0.013443; Downwind distance (m) 56: 0.012591; Downwind distance (m) 58: 0.011813; Downwind distance (m) 60: 0.011116; Downwind distance (m) 62: 0.010479; Downwind distance (m) 64: 0.009879; Downwind distance (m) 66: 0.0093328; Downwind distance (m) 68: 0.0088358; Downwind distance (m) 70: 0.0083832; Downwind distance (m) 72: 0.0079672; Downwind distance (m) 74: 0.0075831; Downwind distance (m) 76: 0.0072307; Downwind distance (m) 78: 0.0069042; Downwind distance (m) 80: 0.0066048; Downwind distance (m) 82: 0.0063258; Downwind distance (m) 84: 0.0060645; Downwind distance (m) 86: 0.0058213; Downwind distance (m) 88: 0.0055935; Downwind distance (m) 90: 0.0053789; Downwind distance (m) 92: 0.0051781; Downwind distance (m) 94: 0.0049895; Downwind distance (m) 96: 0.0048128; Downwind distance (m) 98: 0.0046459; Downwind distance (m) 100: 0.0044896; Downwind distance (m) 102: 0.0043408; Downwind distance (m) 104: 0.0041989; Downwind distance (m) 106: 0.0040663; Downwind distance (m) 108: 0.0039408; Downwind distance (m) 110: 0.003823; Downwind distance (m) 112: 0.0037113; Downwind distance (m) 114: 0.0036041; Downwind distance (m) 116: 0.0035026; Downwind distance (m) 118: 0.0034057; Downwind distance (m) 120: 0.0033151; Downwind distance (m) 122: 0.003229; Downwind distance (m) 124: 0.0031477; Downwind distance (m) 126: 0.0030698; Downwind distance (m) 128: 0.0029946; Downwind distance (m) 130: 0.0029225; Downwind distance (m) 132: 0.0028536; Downwind distance (m) 134: 0.0027873; Downwind distance (m) 136: 0.0027233; Downwind distance (m) 138: 0.0026631; Downwind distance (m) 140: 0.0026052; Downwind distance (m) 142: 0.0025491; Downwind distance (m) 144: 0.0024957; Downwind distance (m) 146: 0.0024439; Downwind distance (m) 148: 0.0023941; Downwind distance (m) 150: 0.0023471; Downwind distance (m) 152: 0.0023021; Downwind distance (m) 154: 0.0022585; Downwind distance (m) 156: 0.0022171; Downwind distance (m) 158: 0.0021775; Downwind distance (m) 160: 0.0021393; Downwind distance (m) 162: 0.0021024; Downwind distance (m) 164: 0.0020678; Downwind distance (m) 166: 0.0020328; Downwind distance (m) 168: 0.0019991; Downwind distance (m) 170: 0.001967; Downwind distance (m) 172: 0.0019353; Downwind distance (m) 174: 0.0019047; Downwind distance (m) 176: 0.001875; Downwind distance (m) 178: 0.0018463; Downwind distance (m) 180: 0.0018187; Downwind distance (m) 182: 0.001792; Downwind distance (m) 184: 0.0017644; Downwind distance (m) 186: 0.0017369; Downwind distance (m) 188: 0.0017105; Downwind distance (m) 190: 0.0016844; Downwind distance (m) 192: 0.0016595; Downwind distance (m) 194: 0.0016357; Downwind distance (m) 196: 0.0016126; Downwind distance (m) 198: 0.0015904; Downwind distance (m) 200: 0.0015688; Downwind distance (m) 202: 0.0015482; Downwind distance (m) 204: 0.0015281; Downwind distance (m) 206: 0.0015088; Downwind distance (m) 208: 0.0014902; Downwind distance (m) 210: 0.0014723; Downwind distance (m) 212: 0.0014542; Downwind distance (m) 214: 0.0014369; Downwind distance (m) 216: 0.0014206; Downwind distance (m) 218: 0.0014047; Downwind distance (m) 220: 0.0013901; Downwind distance (m) 222: 0.0013765; Downwind distance (m) 224: 0.0013631; Downwind distance (m) 226: 0.0013504; Downwind distance (m) 228: 0.001338; Downwind distance (m) 230: 0.0013252; Downwind distance (m) 232: 0.0013136; Downwind distance (m) 234: 0.0013029; Downwind distance (m) 236: 0.0012926; Downwind distance (m) 238: 0.0012827; Downwind distance (m) 240: 0.0012729; Downwind distance (m) 242: 0.0012631; Downwind distance (m) 244: 0.001254; Downwind distance (m) 246: 0.0012451; Downwind distance (m) 248: 0.0012367; Downwind distance (m) 250: 0.00123; Downwind distance (m) 252: 0.0012239; Downwind distance (m) 254: 0.0012182; Downwind distance (m) 256: 0.0012127; Downwind distance (m) 258: 0.0012066; Downwind distance (m) 260: 0.001201; Downwind distance (m) 262: 0.0011952; Downwind distance (m) 264: 0.0011891; Downwind distance (m) 266: 0.0011829; Downwind distance (m) 268: 0.0011765; Downwind distance (m) 270: 0.0011706; Downwind distance (m) 272: 0.001165; Downwind distance (m) 274: 0.0011595; Downwind distance (m) 276: 0.0011535; Downwind distance (m) 278: 0.0011488; Downwind distance (m) 280: 0.0011446; Downwind distance (m) 282: 0.0011394; Downwind distance (m) 284: 0.0011342; Downwind distance (m) 286: 0.0011289; Downwind distance (m) 288: 0.0011231; Downwind distance (m) 290: 0.0011171; Downwind distance (m) 292: 0.0011107; Downwind distance (m) 294: 0.0011042; Downwind distance (m) 296: 0.0010979; Downwind distance (m) 298: 0.0010918; Downwind distance (m) 300: 0.0010858; Downwind distance (m) 302: 0.0010798; Downwind distance (m) 304: 0.0010741; Downwind distance (m) 306: 0.0010687; Downwind distance (m) 308: 0.0010634; Downwind distance (m) 310: 0.0010584; Downwind distance (m) 312: 0.0010529; Downwind distance (m) 314: 0.0010469; Downwind distance (m) 316: 0.0010406; Downwind distance (m) 318: 0.001034; Downwind distance (m) 320: 0.001027; Downwind distance (m) 322: 0.00102; Downwind distance (m) 324: 0.0010134; Downwind distance (m) 326: 0.0010071; Downwind distance (m) 328: 0.0010012; Downwind distance (m) 330: 0.00099528; Downwind distance (m) 332: 0.00099021; Downwind distance (m) 334: 0.00098598; Downwind distance (m) 336: 0.00098148; Downwind distance (m) 338: 0.00097683; Downwind distance (m) 340: 0.00097235; Downwind distance (m) 342: 0.00096836; Downwind distance (m) 344: 0.00096356; Downwind distance (m) 346: 0.0009579; Downwind distance (m) 348: 0.00095269; Downwind distance (m) 350: 0.00094813; Downwind distance (m) 352: 0.00094359; Downwind distance (m) 354: 0.00093913; Downwind distance (m) 356: 0.00093534; Downwind distance (m) 358: 0.00093218; Downwind distance (m) 360: 0.00092897; Downwind distance (m) 362: 0.00092525; Downwind distance (m) 364: 0.0009214; Downwind distance (m) 366: 0.00091755; Downwind distance (m) 368: 0.00091346; Downwind distance (m) 370: 0.00090895; Downwind distance (m) 372: 0.00090477; Downwind distance (m) 374: 0.00090103; Downwind distance (m) 376: 0.00089752; Downwind distance (m) 378: 0.00089472; Downwind distance (m) 380: 0.00089238; Downwind distance (m) 382: 0.00089034; Downwind distance (m) 384: 0.00088842; Downwind distance (m) 386: 0.00088669; Downwind distance (m) 388: 0.00088525; Downwind distance (m) 390: 0.00088391; Downwind distance (m) 392: 0.00088179; Downwind distance (m) 394: 0.00087896; Downwind distance (m) 396: 0.00087628; Downwind distance (m) 398: 0.0008727; Downwind distance (m) 400: 0.00086798
Boom-MEDIUM-1-14-60 | Boom | MEDIUM | 1 | 14 | 60 | Downwind distance (m) 2: 0.30816; Downwind distance (m) 4: 0.19596; Downwind distance (m) 6: 0.13938; Downwind distance (m) 8: 0.10478; Downwind distance (m) 10: 0.081415; Downwind distance (m) 12: 0.06491; Downwind distance (m) 14: 0.052972; Downwind distance (m) 16: 0.044987; Downwind distance (m) 18: 0.038861; Downwind distance (m) 20: 0.034; Downwind distance (m) 22: 0.030318; Downwind distance (m) 24: 0.027282; Downwind distance (m) 26: 0.024625; Downwind distance (m) 28: 0.022296; Downwind distance (m) 30: 0.020209; Downwind distance (m) 32: 0.01822; Downwind distance (m) 34: 0.016394; Downwind distance (m) 36: 0.014952; Downwind distance (m) 38: 0.013711; Downwind distance (m) 40: 0.012648; Downwind distance (m) 42: 0.011696; Downwind distance (m) 44: 0.010876; Downwind distance (m) 46: 0.010126; Downwind distance (m) 48: 0.0094181; Downwind distance (m) 50: 0.0087967; Downwind distance (m) 52: 0.0082444; Downwind distance (m) 54: 0.0077309; Downwind distance (m) 56: 0.0072766; Downwind distance (m) 58: 0.0068712; Downwind distance (m) 60: 0.0065083; Downwind distance (m) 62: 0.0061825; Downwind distance (m) 64: 0.0058868; Downwind distance (m) 66: 0.0056183; Downwind distance (m) 68: 0.0053726; Downwind distance (m) 70: 0.0051478; Downwind distance (m) 72: 0.004941; Downwind distance (m) 74: 0.0047502; Downwind distance (m) 76: 0.0045751; Downwind distance (m) 78: 0.0044114; Downwind distance (m) 80: 0.0042593; Downwind distance (m) 82: 0.004117; Downwind distance (m) 84: 0.0039845; Downwind distance (m) 86: 0.0038602; Downwind distance (m) 88: 0.0037437; Downwind distance (m) 90: 0.0036349; Downwind distance (m) 92: 0.0035322; Downwind distance (m) 94: 0.0034349; Downwind distance (m) 96: 0.003344; Downwind distance (m) 98: 0.0032571; Downwind distance (m) 100: 0.0031754; Downwind distance (m) 102: 0.0030974; Downwind distance (m) 104: 0.0030237; Downwind distance (m) 106: 0.0029532; Downwind distance (m) 108: 0.0028861; Downwind distance (m) 110: 0.0028217; Downwind distance (m) 112: 0.0027598; Downwind distance (m) 114: 0.0027016; Downwind distance (m) 116: 0.0026454; Downwind distance (m) 118: 0.0025916; Downwind distance (m) 120: 0.0025408; Downwind distance (m) 122: 0.0024912; Downwind distance (m) 124: 0.0024436; Downwind distance (m) 126: 0.0023981; Downwind distance (m) 128: 0.0023549; Downwind distance (m) 130: 0.0023131; Downwind distance (m) 132: 0.002273; Downwind distance (m) 134: 0.0022351; Downwind distance (m) 136: 0.0021986; Downwind distance (m) 138: 0.0021633; Downwind distance (m) 140: 0.0021297; Downwind distance (m) 142: 0.0020973; Downwind distance (m) 144: 0.0020661; Downwind distance (m) 146: 0.002037; Downwind distance (m) 148: 0.002009; Downwind distance (m) 150: 0.0019818; Downwind distance (m) 152: 0.0019567; Downwind distance (m) 154: 0.001933; Downwind distance (m) 156: 0.0019098; Downwind distance (m) 158: 0.0018874; Downwind distance (m) 160: 0.0018664; Downwind distance (m) 162: 0.0018449; Downwind distance (m) 164: 0.001824; Downwind distance (m) 166: 0.0018042; Downwind distance (m) 168: 0.001785; Downwind distance (m) 170: 0.0017668; Downwind distance (m) 172: 0.0017493; Downwind distance (m) 174: 0.0017325; Downwind distance (m) 176: 0.0017163; Downwind distance (m) 178: 0.0017004; Downwind distance (m) 180: 0.0016845; Downwind distance (m) 182: 0.0016686; Downwind distance (m) 184: 0.0016536; Downwind distance (m) 186: 0.001639; Downwind distance (m) 188: 0.0016249; Downwind distance (m) 190: 0.0016116; Downwind distance (m) 192: 0.0015988; Downwind distance (m) 194: 0.0015856; Downwind distance (m) 196: 0.0015726; Downwind distance (m) 198: 0.0015601; Downwind distance (m) 200: 0.0015472; Downwind distance (m) 202: 0.0015345; Downwind distance (m) 204: 0.0015222; Downwind distance (m) 206: 0.0015096; Downwind distance (m) 208: 0.0014975; Downwind distance (m) 210: 0.0014857; Downwind distance (m) 212: 0.0014732; Downwind distance (m) 214: 0.0014611; Downwind distance (m) 216: 0.0014489; Downwind distance (m) 218: 0.0014359; Downwind distance (m) 220: 0.0014225; Downwind distance (m) 222: 0.0014096; Downwind distance (m) 224: 0.0013977; Downwind distance (m) 226: 0.0013859; Downwind distance (m) 228: 0.0013749; Downwind distance (m) 230: 0.0013638; Downwind distance (m) 232: 0.0013533; Downwind distance (m) 234: 0.0013426; Downwind distance (m) 236: 0.0013312; Downwind distance (m) 238: 0.0013204; Downwind distance (m) 240: 0.00131; Downwind distance (m) 242: 0.0013005; Downwind distance (m) 244: 0.0012918; Downwind distance (m) 246: 0.0012831; Downwind distance (m) 248: 0.0012749; Downwind distance (m) 250: 0.0012669; Downwind distance (m) 252: 0.0012587; Downwind distance (m) 254: 0.0012503; Downwind distance (m) 256: 0.0012416; Downwind distance (m) 258: 0.0012331; Downwind distance (m) 260: 0.0012249; Downwind distance (m) 262: 0.0012172; Downwind distance (m) 264: 0.0012105; Downwind distance (m) 266: 0.0012045; Downwind distance (m) 268: 0.0011987; Downwind distance (m) 270: 0.0011932; Downwind distance (m) 272: 0.0011881; Downwind distance (m) 274: 0.001182; Downwind distance (m) 276: 0.0011758; Downwind distance (m) 278: 0.0011701; Downwind distance (m) 280: 0.0011641; Downwind distance (m) 282: 0.0011587; Downwind distance (m) 284: 0.0011537; Downwind distance (m) 286: 0.0011491; Downwind distance (m) 288: 0.0011446; Downwind distance (m) 290: 0.0011396; Downwind distance (m) 292: 0.0011346; Downwind distance (m) 294: 0.0011301; Downwind distance (m) 296: 0.0011262; Downwind distance (m) 298: 0.0011219; Downwind distance (m) 300: 0.0011178; Downwind distance (m) 302: 0.0011142; Downwind distance (m) 304: 0.0011102; Downwind distance (m) 306: 0.0011057; Downwind distance (m) 308: 0.0011005; Downwind distance (m) 310: 0.0010946; Downwind distance (m) 312: 0.0010888; Downwind distance (m) 314: 0.0010829; Downwind distance (m) 316: 0.0010768; Downwind distance (m) 318: 0.0010711; Downwind distance (m) 320: 0.0010666; Downwind distance (m) 322: 0.0010626; Downwind distance (m) 324: 0.001058; Downwind distance (m) 326: 0.001053; Downwind distance (m) 328: 0.0010476; Downwind distance (m) 330: 0.0010412; Downwind distance (m) 332: 0.0010342; Downwind distance (m) 334: 0.0010271; Downwind distance (m) 336: 0.0010203; Downwind distance (m) 338: 0.0010141; Downwind distance (m) 340: 0.0010084; Downwind distance (m) 342: 0.0010031; Downwind distance (m) 344: 0.00099786; Downwind distance (m) 346: 0.00099225; Downwind distance (m) 348: 0.00098605; Downwind distance (m) 350: 0.00097993; Downwind distance (m) 352: 0.00097339; Downwind distance (m) 354: 0.000966; Downwind distance (m) 356: 0.00095892; Downwind distance (m) 358: 0.00095215; Downwind distance (m) 360: 0.00094554; Downwind distance (m) 362: 0.00093878; Downwind distance (m) 364: 0.00093178; Downwind distance (m) 366: 0.00092515; Downwind distance (m) 368: 0.00091867; Downwind distance (m) 370: 0.00091243; Downwind distance (m) 372: 0.00090627; Downwind distance (m) 374: 0.00090041; Downwind distance (m) 376: 0.00089536; Downwind distance (m) 378: 0.00089032; Downwind distance (m) 380: 0.0008852; Downwind distance (m) 382: 0.00087978; Downwind distance (m) 384: 0.00087432; Downwind distance (m) 386: 0.00086872; Downwind distance (m) 388: 0.00086275; Downwind distance (m) 390: 0.00085724; Downwind distance (m) 392: 0.00085226; Downwind distance (m) 394: 0.00084792; Downwind distance (m) 396: 0.000844; Downwind distance (m) 398: 0.00084025; Downwind distance (m) 400: 0.00083682
Boom-MEDIUM-1-7-60 | Boom | MEDIUM | 1 | 7 | 60 | Downwind distance (m) 2: 0.14493; Downwind distance (m) 4: 0.075547; Downwind distance (m) 6: 0.048937; Downwind distance (m) 8: 0.036223; Downwind distance (m) 10: 0.028759; Downwind distance (m) 12: 0.024518; Downwind distance (m) 14: 0.021785; Downwind distance (m) 16: 0.019863; Downwind distance (m) 18: 0.018371; Downwind distance (m) 20: 0.017113; Downwind distance (m) 22: 0.015957; Downwind distance (m) 24: 0.014842; Downwind distance (m) 26: 0.013725; Downwind distance (m) 28: 0.012603; Downwind distance (m) 30: 0.011473; Downwind distance (m) 32: 0.01035; Downwind distance (m) 34: 0.0092427; Downwind distance (m) 36: 0.008528; Downwind distance (m) 38: 0.0079553; Downwind distance (m) 40: 0.0074376; Downwind distance (m) 42: 0.0070062; Downwind distance (m) 44: 0.0066316; Downwind distance (m) 46: 0.006315; Downwind distance (m) 48: 0.0060401; Downwind distance (m) 50: 0.0057982; Downwind distance (m) 52: 0.0055813; Downwind distance (m) 54: 0.0053853; Downwind distance (m) 56: 0.005206; Downwind distance (m) 58: 0.0050417; Downwind distance (m) 60: 0.0048908; Downwind distance (m) 62: 0.0047501; Downwind distance (m) 64: 0.0046207; Downwind distance (m) 66: 0.0044994; Downwind distance (m) 68: 0.0043853; Downwind distance (m) 70: 0.0042789; Downwind distance (m) 72: 0.0041786; Downwind distance (m) 74: 0.0040839; Downwind distance (m) 76: 0.0039938; Downwind distance (m) 78: 0.0039089; Downwind distance (m) 80: 0.0038282; Downwind distance (m) 82: 0.0037499; Downwind distance (m) 84: 0.0036763; Downwind distance (m) 86: 0.0036054; Downwind distance (m) 88: 0.0035373; Downwind distance (m) 90: 0.0034726; Downwind distance (m) 92: 0.0034097; Downwind distance (m) 94: 0.0033485; Downwind distance (m) 96: 0.0032899; Downwind distance (m) 98: 0.0032343; Downwind distance (m) 100: 0.0031807; Downwind distance (m) 102: 0.0031281; Downwind distance (m) 104: 0.0030768; Downwind distance (m) 106: 0.0030271; Downwind distance (m) 108: 0.0029795; Downwind distance (m) 110: 0.0029332; Downwind distance (m) 112: 0.0028884; Downwind distance (m) 114: 0.0028448; Downwind distance (m) 116: 0.0028026; Downwind distance (m) 118: 0.0027613; Downwind distance (m) 120: 0.0027203; Downwind distance (m) 122: 0.0026802; Downwind distance (m) 124: 0.0026407; Downwind distance (m) 126: 0.0026018; Downwind distance (m) 128: 0.0025652; Downwind distance (m) 130: 0.0025283; Downwind distance (m) 132: 0.0024927; Downwind distance (m) 134: 0.0024578; Downwind distance (m) 136: 0.0024238; Downwind distance (m) 138: 0.0023895; Downwind distance (m) 140: 0.002356; Downwind distance (m) 142: 0.0023234; Downwind distance (m) 144: 0.0022912; Downwind distance (m) 146: 0.0022599; Downwind distance (m) 148: 0.00223; Downwind distance (m) 150: 0.0021998; Downwind distance (m) 152: 0.002171; Downwind distance (m) 154: 0.0021422; Downwind distance (m) 156: 0.0021134; Downwind distance (m) 158: 0.0020849; Downwind distance (m) 160: 0.0020575; Downwind distance (m) 162: 0.0020308; Downwind distance (m) 164: 0.0020051; Downwind distance (m) 166: 0.0019789; Downwind distance (m) 168: 0.0019536; Downwind distance (m) 170: 0.0019282; Downwind distance (m) 172: 0.0019037; Downwind distance (m) 174: 0.0018786; Downwind distance (m) 176: 0.0018536; Downwind distance (m) 178: 0.0018292; Downwind distance (m) 180: 0.0018056; Downwind distance (m) 182: 0.001782; Downwind distance (m) 184: 0.0017591; Downwind distance (m) 186: 0.0017362; Downwind distance (m) 188: 0.0017136; Downwind distance (m) 190: 0.001691; Downwind distance (m) 192: 0.0016689; Downwind distance (m) 194: 0.0016465; Downwind distance (m) 196: 0.0016246; Downwind distance (m) 198: 0.0016028; Downwind distance (m) 200: 0.0015808; Downwind distance (m) 202: 0.0015588; Downwind distance (m) 204: 0.0015384; Downwind distance (m) 206: 0.0015174; Downwind distance (m) 208: 0.0014972; Downwind distance (m) 210: 0.0014777; Downwind distance (m) 212: 0.0014582; Downwind distance (m) 214: 0.0014393; Downwind distance (m) 216: 0.0014209; Downwind distance (m) 218: 0.0014019; Downwind distance (m) 220: 0.0013829; Downwind distance (m) 222: 0.0013647; Downwind distance (m) 224: 0.0013475; Downwind distance (m) 226: 0.0013306; Downwind distance (m) 228: 0.0013144; Downwind distance (m) 230: 0.0012979; Downwind distance (m) 232: 0.0012816; Downwind distance (m) 234: 0.001266; Downwind distance (m) 236: 0.0012514; Downwind distance (m) 238: 0.0012363; Downwind distance (m) 240: 0.0012218; Downwind distance (m) 242: 0.0012077; Downwind distance (m) 244: 0.0011939; Downwind distance (m) 246: 0.0011799; Downwind distance (m) 248: 0.0011663; Downwind distance (m) 250: 0.0011532; Downwind distance (m) 252: 0.0011405; Downwind distance (m) 254: 0.0011281; Downwind distance (m) 256: 0.0011158; Downwind distance (m) 258: 0.0011044; Downwind distance (m) 260: 0.0010937; Downwind distance (m) 262: 0.0010834; Downwind distance (m) 264: 0.001073; Downwind distance (m) 266: 0.0010632; Downwind distance (m) 268: 0.0010536; Downwind distance (m) 270: 0.0010428; Downwind distance (m) 272: 0.0010331; Downwind distance (m) 274: 0.0010234; Downwind distance (m) 276: 0.001014; Downwind distance (m) 278: 0.001006; Downwind distance (m) 280: 0.00099786; Downwind distance (m) 282: 0.00098983; Downwind distance (m) 284: 0.0009819; Downwind distance (m) 286: 0.00097448; Downwind distance (m) 288: 0.00096675; Downwind distance (m) 290: 0.0009588; Downwind distance (m) 292: 0.00095127; Downwind distance (m) 294: 0.00094328; Downwind distance (m) 296: 0.00093562; Downwind distance (m) 298: 0.00092888; Downwind distance (m) 300: 0.00092225; Downwind distance (m) 302: 0.00091593; Downwind distance (m) 304: 0.00090976; Downwind distance (m) 306: 0.00090374; Downwind distance (m) 308: 0.00089735; Downwind distance (m) 310: 0.00089043; Downwind distance (m) 312: 0.0008836; Downwind distance (m) 314: 0.00087672; Downwind distance (m) 316: 0.00087009; Downwind distance (m) 318: 0.00086426; Downwind distance (m) 320: 0.00085863; Downwind distance (m) 322: 0.00085312; Downwind distance (m) 324: 0.00084763; Downwind distance (m) 326: 0.00084171; Downwind distance (m) 328: 0.00083552; Downwind distance (m) 330: 0.00082995; Downwind distance (m) 332: 0.00082414; Downwind distance (m) 334: 0.0008183; Downwind distance (m) 336: 0.00081337; Downwind distance (m) 338: 0.00080772; Downwind distance (m) 340: 0.00080159; Downwind distance (m) 342: 0.00079516; Downwind distance (m) 344: 0.00078828; Downwind distance (m) 346: 0.00078169; Downwind distance (m) 348: 0.00077576; Downwind distance (m) 350: 0.00077057; Downwind distance (m) 352: 0.00076577; Downwind distance (m) 354: 0.00076126; Downwind distance (m) 356: 0.00075654; Downwind distance (m) 358: 0.00075147; Downwind distance (m) 360: 0.00074573; Downwind distance (m) 362: 0.00073974; Downwind distance (m) 364: 0.00073404; Downwind distance (m) 366: 0.00072829; Downwind distance (m) 368: 0.00072252; Downwind distance (m) 370: 0.00071714; Downwind distance (m) 372: 0.00071214; Downwind distance (m) 374: 0.00070743; Downwind distance (m) 376: 0.00070296; Downwind distance (m) 378: 0.00069822; Downwind distance (m) 380: 0.00069328; Downwind distance (m) 382: 0.0006886; Downwind distance (m) 384: 0.00068347; Downwind distance (m) 386: 0.00067807; Downwind distance (m) 388: 0.00067325; Downwind distance (m) 390: 0.00066863; Downwind distance (m) 392: 0.00066468; Downwind distance (m) 394: 0.00066091; Downwind distance (m) 396: 0.0006567; Downwind distance (m) 398: 0.00065263; Downwind distance (m) 400: 0.00064852
Boom-MEDIUM-1-20-20 | Boom | MEDIUM | 1 | 20 | 20 | Downwind distance (m) 2: 0.37492; Downwind distance (m) 4: 0.24878; Downwind distance (m) 6: 0.18178; Downwind distance (m) 8: 0.13969; Downwind distance (m) 10: 0.11029; Downwind distance (m) 12: 0.088799; Downwind distance (m) 14: 0.072556; Downwind distance (m) 16: 0.06007; Downwind distance (m) 18: 0.050287; Downwind distance (m) 20: 0.04337; Downwind distance (m) 22: 0.037894; Downwind distance (m) 24: 0.03318; Downwind distance (m) 26: 0.029449; Downwind distance (m) 28: 0.026209; Downwind distance (m) 30: 0.023352; Downwind distance (m) 32: 0.0209; Downwind distance (m) 34: 0.01861; Downwind distance (m) 36: 0.016633; Downwind distance (m) 38: 0.015016; Downwind distance (m) 40: 0.013626; Downwind distance (m) 42: 0.012366; Downwind distance (m) 44: 0.0113; Downwind distance (m) 46: 0.010343; Downwind distance (m) 48: 0.0095034; Downwind distance (m) 50: 0.0087417; Downwind distance (m) 52: 0.0080304; Downwind distance (m) 54: 0.0073976; Downwind distance (m) 56: 0.0068353; Downwind distance (m) 58: 0.0063137; Downwind distance (m) 60: 0.0058492; Downwind distance (m) 62: 0.005435; Downwind distance (m) 64: 0.0050655; Downwind distance (m) 66: 0.0047316; Downwind distance (m) 68: 0.0044315; Downwind distance (m) 70: 0.0041623; Downwind distance (m) 72: 0.0039182; Downwind distance (m) 74: 0.0036951; Downwind distance (m) 76: 0.0034913; Downwind distance (m) 78: 0.0033045; Downwind distance (m) 80: 0.003134; Downwind distance (m) 82: 0.0029771; Downwind distance (m) 84: 0.0028318; Downwind distance (m) 86: 0.0026975; Downwind distance (m) 88: 0.0025728; Downwind distance (m) 90: 0.0024559; Downwind distance (m) 92: 0.0023473; Downwind distance (m) 94: 0.0022461; Downwind distance (m) 96: 0.0021517; Downwind distance (m) 98: 0.0020639; Downwind distance (m) 100: 0.0019819; Downwind distance (m) 102: 0.0019046; Downwind distance (m) 104: 0.001832; Downwind distance (m) 106: 0.0017649; Downwind distance (m) 108: 0.0017021; Downwind distance (m) 110: 0.0016436; Downwind distance (m) 112: 0.0015874; Downwind distance (m) 114: 0.001534; Downwind distance (m) 116: 0.0014851; Downwind distance (m) 118: 0.0014378; Downwind distance (m) 120: 0.0013949; Downwind distance (m) 122: 0.001354; Downwind distance (m) 124: 0.001314; Downwind distance (m) 126: 0.0012753; Downwind distance (m) 128: 0.0012377; Downwind distance (m) 130: 0.001201; Downwind distance (m) 132: 0.0011672; Downwind distance (m) 134: 0.0011353; Downwind distance (m) 136: 0.0011036; Downwind distance (m) 138: 0.0010737; Downwind distance (m) 140: 0.0010439; Downwind distance (m) 142: 0.0010149; Downwind distance (m) 144: 0.0009871; Downwind distance (m) 146: 0.00096164; Downwind distance (m) 148: 0.00093791; Downwind distance (m) 150: 0.00091658; Downwind distance (m) 152: 0.00089595; Downwind distance (m) 154: 0.00087519; Downwind distance (m) 156: 0.00085532; Downwind distance (m) 158: 0.00083671; Downwind distance (m) 160: 0.00081983; Downwind distance (m) 162: 0.00080436; Downwind distance (m) 164: 0.00079105; Downwind distance (m) 166: 0.00077783; Downwind distance (m) 168: 0.00076452; Downwind distance (m) 170: 0.00075101; Downwind distance (m) 172: 0.00073722; Downwind distance (m) 174: 0.00072436; Downwind distance (m) 176: 0.0007125; Downwind distance (m) 178: 0.00070153; Downwind distance (m) 180: 0.00069074; Downwind distance (m) 182: 0.00067948; Downwind distance (m) 184: 0.00066758; Downwind distance (m) 186: 0.00065497; Downwind distance (m) 188: 0.00064296; Downwind distance (m) 190: 0.00063162; Downwind distance (m) 192: 0.00062185; Downwind distance (m) 194: 0.0006126; Downwind distance (m) 196: 0.00060359; Downwind distance (m) 198: 0.00059414; Downwind distance (m) 200: 0.00058416; Downwind distance (m) 202: 0.00057461; Downwind distance (m) 204: 0.00056549; Downwind distance (m) 206: 0.00055676; Downwind distance (m) 208: 0.00054885; Downwind distance (m) 210: 0.00054201; Downwind distance (m) 212: 0.00053437; Downwind distance (m) 214: 0.00052636; Downwind distance (m) 216: 0.00051802; Downwind distance (m) 218: 0.00051014; Downwind distance (m) 220: 0.00050374; Downwind distance (m) 222: 0.00049805; Downwind distance (m) 224: 0.00049177; Downwind distance (m) 226: 0.00048593; Downwind distance (m) 228: 0.00047985; Downwind distance (m) 230: 0.00047239; Downwind distance (m) 232: 0.00046539; Downwind distance (m) 234: 0.0004593; Downwind distance (m) 236: 0.00045407; Downwind distance (m) 238: 0.00044957; Downwind distance (m) 240: 0.00044471; Downwind distance (m) 242: 0.00043966; Downwind distance (m) 244: 0.0004352; Downwind distance (m) 246: 0.00043077; Downwind distance (m) 248: 0.00042656; Downwind distance (m) 250: 0.00042345; Downwind distance (m) 252: 0.0004204; Downwind distance (m) 254: 0.00041754; Downwind distance (m) 256: 0.00041513; Downwind distance (m) 258: 0.00041184; Downwind distance (m) 260: 0.00040888; Downwind distance (m) 262: 0.00040639; Downwind distance (m) 264: 0.00040412; Downwind distance (m) 266: 0.00040214; Downwind distance (m) 268: 0.00040049; Downwind distance (m) 270: 0.00039891; Downwind distance (m) 272: 0.00039787; Downwind distance (m) 274: 0.00039663; Downwind distance (m) 276: 0.0003945; Downwind distance (m) 278: 0.00039283; Downwind distance (m) 280: 0.00039134; Downwind distance (m) 282: 0.0003896; Downwind distance (m) 284: 0.00038767; Downwind distance (m) 286: 0.00038569; Downwind distance (m) 288: 0.00038375; Downwind distance (m) 290: 0.0003822; Downwind distance (m) 292: 0.00038054; Downwind distance (m) 294: 0.00037927; Downwind distance (m) 296: 0.00037865; Downwind distance (m) 298: 0.00037794; Downwind distance (m) 300: 0.00037711; Downwind distance (m) 302: 0.00037582; Downwind distance (m) 304: 0.00037419; Downwind distance (m) 306: 0.00037219; Downwind distance (m) 308: 0.00036963; Downwind distance (m) 310: 0.00036709; Downwind distance (m) 312: 0.00036436; Downwind distance (m) 314: 0.0003614; Downwind distance (m) 316: 0.00035826; Downwind distance (m) 318: 0.00035608; Downwind distance (m) 320: 0.00035444; Downwind distance (m) 322: 0.00035253; Downwind distance (m) 324: 0.00035107; Downwind distance (m) 326: 0.0003499; Downwind distance (m) 328: 0.00034874; Downwind distance (m) 330: 0.00034706; Downwind distance (m) 332: 0.00034517; Downwind distance (m) 334: 0.00034305; Downwind distance (m) 336: 0.0003406; Downwind distance (m) 338: 0.00033752; Downwind distance (m) 340: 0.0003341; Downwind distance (m) 342: 0.00033151; Downwind distance (m) 344: 0.00032914; Downwind distance (m) 346: 0.00032704; Downwind distance (m) 348: 0.00032565; Downwind distance (m) 350: 0.00032497; Downwind distance (m) 352: 0.00032418; Downwind distance (m) 354: 0.00032337; Downwind distance (m) 356: 0.00032262; Downwind distance (m) 358: 0.00032139; Downwind distance (m) 360: 0.0003196; Downwind distance (m) 362: 0.00031726; Downwind distance (m) 364: 0.00031471; Downwind distance (m) 366: 0.00031183; Downwind distance (m) 368: 0.00030855; Downwind distance (m) 370: 0.00030499; Downwind distance (m) 372: 0.0003027; Downwind distance (m) 374: 0.00030151; Downwind distance (m) 376: 0.00030031; Downwind distance (m) 378: 0.00030007; Downwind distance (m) 380: 0.00030086; Downwind distance (m) 382: 0.00030195; Downwind distance (m) 384: 0.00030214; Downwind distance (m) 386: 0.00030151; Downwind distance (m) 388: 0.00030097; Downwind distance (m) 390: 0.00030056; Downwind distance (m) 392: 0.00029916; Downwind distance (m) 394: 0.00029679; Downwind distance (m) 396: 0.00029503; Downwind distance (m) 398: 0.00029343; Downwind distance (m) 400: 0.00029119
Boom-MEDIUM-1-14-20 | Boom | MEDIUM | 1 | 14 | 20 | Downwind distance (m) 2: 0.28352; Downwind distance (m) 4: 0.17466; Downwind distance (m) 6: 0.12077; Downwind distance (m) 8: 0.088391; Downwind distance (m) 10: 0.06677; Downwind distance (m) 12: 0.051808; Downwind distance (m) 14: 0.041958; Downwind distance (m) 16: 0.034787; Downwind distance (m) 18: 0.029632; Downwind distance (m) 20: 0.025546; Downwind distance (m) 22: 0.022285; Downwind distance (m) 24: 0.019546; Downwind distance (m) 26: 0.017246; Downwind distance (m) 28: 0.015246; Downwind distance (m) 30: 0.013487; Downwind distance (m) 32: 0.011851; Downwind distance (m) 34: 0.010396; Downwind distance (m) 36: 0.0092712; Downwind distance (m) 38: 0.0083353; Downwind distance (m) 40: 0.0075392; Downwind distance (m) 42: 0.006837; Downwind distance (m) 44: 0.006239; Downwind distance (m) 46: 0.0056743; Downwind distance (m) 48: 0.0051868; Downwind distance (m) 50: 0.0047443; Downwind distance (m) 52: 0.0043605; Downwind distance (m) 54: 0.0040252; Downwind distance (m) 56: 0.0037314; Downwind distance (m) 58: 0.0034732; Downwind distance (m) 60: 0.0032452; Downwind distance (m) 62: 0.0030431; Downwind distance (m) 64: 0.0028616; Downwind distance (m) 66: 0.0026985; Downwind distance (m) 68: 0.0025512; Downwind distance (m) 70: 0.0024173; Downwind distance (m) 72: 0.0022954; Downwind distance (m) 74: 0.002184; Downwind distance (m) 76: 0.0020827; Downwind distance (m) 78: 0.0019898; Downwind distance (m) 80: 0.0019041; Downwind distance (m) 82: 0.0018258; Downwind distance (m) 84: 0.001753; Downwind distance (m) 86: 0.0016859; Downwind distance (m) 88: 0.0016235; Downwind distance (m) 90: 0.0015665; Downwind distance (m) 92: 0.001514; Downwind distance (m) 94: 0.0014645; Downwind distance (m) 96: 0.001419; Downwind distance (m) 98: 0.0013752; Downwind distance (m) 100: 0.0013344; Downwind distance (m) 102: 0.0012957; Downwind distance (m) 104: 0.0012598; Downwind distance (m) 106: 0.0012258; Downwind distance (m) 108: 0.0011934; Downwind distance (m) 110: 0.0011622; Downwind distance (m) 112: 0.0011321; Downwind distance (m) 114: 0.001104; Downwind distance (m) 116: 0.0010771; Downwind distance (m) 118: 0.0010513; Downwind distance (m) 120: 0.0010266; Downwind distance (m) 122: 0.0010021; Downwind distance (m) 124: 0.00097892; Downwind distance (m) 126: 0.00095642; Downwind distance (m) 128: 0.00093525; Downwind distance (m) 130: 0.0009151; Downwind distance (m) 132: 0.00089539; Downwind distance (m) 134: 0.00087602; Downwind distance (m) 136: 0.00085774; Downwind distance (m) 138: 0.00084075; Downwind distance (m) 140: 0.00082465; Downwind distance (m) 142: 0.00081002; Downwind distance (m) 144: 0.00079553; Downwind distance (m) 146: 0.00078154; Downwind distance (m) 148: 0.00076802; Downwind distance (m) 150: 0.0007549; Downwind distance (m) 152: 0.00074272; Downwind distance (m) 154: 0.00073177; Downwind distance (m) 156: 0.00072063; Downwind distance (m) 158: 0.00070957; Downwind distance (m) 160: 0.0006992; Downwind distance (m) 162: 0.00068846; Downwind distance (m) 164: 0.00067819; Downwind distance (m) 166: 0.00066884; Downwind distance (m) 168: 0.00065995; Downwind distance (m) 170: 0.00065112; Downwind distance (m) 172: 0.00064249; Downwind distance (m) 174: 0.00063462; Downwind distance (m) 176: 0.00062724; Downwind distance (m) 178: 0.00061978; Downwind distance (m) 180: 0.00061246; Downwind distance (m) 182: 0.00060527; Downwind distance (m) 184: 0.00059874; Downwind distance (m) 186: 0.00059278; Downwind distance (m) 188: 0.00058718; Downwind distance (m) 190: 0.00058191; Downwind distance (m) 192: 0.00057763; Downwind distance (m) 194: 0.00057287; Downwind distance (m) 196: 0.00056822; Downwind distance (m) 198: 0.00056452; Downwind distance (m) 200: 0.00056141; Downwind distance (m) 202: 0.00055801; Downwind distance (m) 204: 0.00055407; Downwind distance (m) 206: 0.00054975; Downwind distance (m) 208: 0.00054522; Downwind distance (m) 210: 0.00054132; Downwind distance (m) 212: 0.00053696; Downwind distance (m) 214: 0.00053288; Downwind distance (m) 216: 0.00052885; Downwind distance (m) 218: 0.00052415; Downwind distance (m) 220: 0.00051873; Downwind distance (m) 222: 0.00051339; Downwind distance (m) 224: 0.00050889; Downwind distance (m) 226: 0.00050459; Downwind distance (m) 228: 0.00050069; Downwind distance (m) 230: 0.00049649; Downwind distance (m) 232: 0.00049226; Downwind distance (m) 234: 0.0004879; Downwind distance (m) 236: 0.00048351; Downwind distance (m) 238: 0.00047933; Downwind distance (m) 240: 0.00047489; Downwind distance (m) 242: 0.00047084; Downwind distance (m) 244: 0.00046697; Downwind distance (m) 246: 0.0004629; Downwind distance (m) 248: 0.00045927; Downwind distance (m) 250: 0.00045557; Downwind distance (m) 252: 0.00045161; Downwind distance (m) 254: 0.000448; Downwind distance (m) 256: 0.00044423; Downwind distance (m) 258: 0.00044003; Downwind distance (m) 260: 0.00043644; Downwind distance (m) 262: 0.00043293; Downwind distance (m) 264: 0.00042931; Downwind distance (m) 266: 0.00042586; Downwind distance (m) 268: 0.00042238; Downwind distance (m) 270: 0.00041924; Downwind distance (m) 272: 0.00041687; Downwind distance (m) 274: 0.00041404; Downwind distance (m) 276: 0.00041081; Downwind distance (m) 278: 0.00040843; Downwind distance (m) 280: 0.00040599; Downwind distance (m) 282: 0.00040403; Downwind distance (m) 284: 0.00040278; Downwind distance (m) 286: 0.00040162; Downwind distance (m) 288: 0.00040055; Downwind distance (m) 290: 0.00039932; Downwind distance (m) 292: 0.00039751; Downwind distance (m) 294: 0.00039547; Downwind distance (m) 296: 0.00039384; Downwind distance (m) 298: 0.00039191; Downwind distance (m) 300: 0.00038969; Downwind distance (m) 302: 0.00038753; Downwind distance (m) 304: 0.00038567; Downwind distance (m) 306: 0.00038439; Downwind distance (m) 308: 0.00038319; Downwind distance (m) 310: 0.00038205; Downwind distance (m) 312: 0.0003811; Downwind distance (m) 314: 0.00037987; Downwind distance (m) 316: 0.00037855; Downwind distance (m) 318: 0.00037711; Downwind distance (m) 320: 0.00037576; Downwind distance (m) 322: 0.00037442; Downwind distance (m) 324: 0.0003725; Downwind distance (m) 326: 0.00037026; Downwind distance (m) 328: 0.00036799; Downwind distance (m) 330: 0.00036532; Downwind distance (m) 332: 0.00036306; Downwind distance (m) 334: 0.0003618; Downwind distance (m) 336: 0.00036083; Downwind distance (m) 338: 0.00035984; Downwind distance (m) 340: 0.00035933; Downwind distance (m) 342: 0.00035916; Downwind distance (m) 344: 0.00035885; Downwind distance (m) 346: 0.00035778; Downwind distance (m) 348: 0.00035598; Downwind distance (m) 350: 0.00035382; Downwind distance (m) 352: 0.00035123; Downwind distance (m) 354: 0.00034764; Downwind distance (m) 356: 0.00034363; Downwind distance (m) 358: 0.00034022; Downwind distance (m) 360: 0.00033745; Downwind distance (m) 362: 0.00033492; Downwind distance (m) 364: 0.00033244; Downwind distance (m) 366: 0.0003307; Downwind distance (m) 368: 0.00032935; Downwind distance (m) 370: 0.00032766; Downwind distance (m) 372: 0.00032554; Downwind distance (m) 374: 0.00032317; Downwind distance (m) 376: 0.00032124; Downwind distance (m) 378: 0.0003192; Downwind distance (m) 380: 0.00031675; Downwind distance (m) 382: 0.00031408; Downwind distance (m) 384: 0.00031152; Downwind distance (m) 386: 0.00030868; Downwind distance (m) 388: 0.00030559; Downwind distance (m) 390: 0.00030326; Downwind distance (m) 392: 0.00030138; Downwind distance (m) 394: 0.00029988; Downwind distance (m) 396: 0.00029865; Downwind distance (m) 398: 0.00029725; Downwind distance (m) 400: 0.00029583
Boom-MEDIUM-1-7-20 | Boom | MEDIUM | 1 | 7 | 20 | Downwind distance (m) 2: 0.13558; Downwind distance (m) 4: 0.067014; Downwind distance (m) 6: 0.041099; Downwind distance (m) 8: 0.027767; Downwind distance (m) 10: 0.021023; Downwind distance (m) 12: 0.017697; Downwind distance (m) 14: 0.015114; Downwind distance (m) 16: 0.013294; Downwind distance (m) 18: 0.011907; Downwind distance (m) 20: 0.010781; Downwind distance (m) 22: 0.0097994; Downwind distance (m) 24: 0.0089268; Downwind distance (m) 26: 0.0080615; Downwind distance (m) 28: 0.0072422; Downwind distance (m) 30: 0.0064449; Downwind distance (m) 32: 0.0056751; Downwind distance (m) 34: 0.0049379; Downwind distance (m) 36: 0.0044522; Downwind distance (m) 38: 0.0040595; Downwind distance (m) 40: 0.0037062; Downwind distance (m) 42: 0.0034037; Downwind distance (m) 44: 0.0031558; Downwind distance (m) 46: 0.0029511; Downwind distance (m) 48: 0.0027778; Downwind distance (m) 50: 0.0026284; Downwind distance (m) 52: 0.002497; Downwind distance (m) 54: 0.0023807; Downwind distance (m) 56: 0.0022764; Downwind distance (m) 58: 0.0021825; Downwind distance (m) 60: 0.0020975; Downwind distance (m) 62: 0.0020201; Downwind distance (m) 64: 0.0019496; Downwind distance (m) 66: 0.0018848; Downwind distance (m) 68: 0.0018249; Downwind distance (m) 70: 0.0017693; Downwind distance (m) 72: 0.0017179; Downwind distance (m) 74: 0.0016701; Downwind distance (m) 76: 0.001625; Downwind distance (m) 78: 0.0015824; Downwind distance (m) 80: 0.0015428; Downwind distance (m) 82: 0.0015048; Downwind distance (m) 84: 0.0014697; Downwind distance (m) 86: 0.0014359; Downwind distance (m) 88: 0.0014032; Downwind distance (m) 90: 0.0013729; Downwind distance (m) 92: 0.0013438; Downwind distance (m) 94: 0.0013159; Downwind distance (m) 96: 0.0012892; Downwind distance (m) 98: 0.0012643; Downwind distance (m) 100: 0.0012407; Downwind distance (m) 102: 0.0012175; Downwind distance (m) 104: 0.0011956; Downwind distance (m) 106: 0.0011748; Downwind distance (m) 108: 0.001155; Downwind distance (m) 110: 0.001136; Downwind distance (m) 112: 0.0011178; Downwind distance (m) 114: 0.0011002; Downwind distance (m) 116: 0.0010831; Downwind distance (m) 118: 0.0010669; Downwind distance (m) 120: 0.0010505; Downwind distance (m) 122: 0.0010344; Downwind distance (m) 124: 0.0010185; Downwind distance (m) 126: 0.0010031; Downwind distance (m) 128: 0.00098812; Downwind distance (m) 130: 0.00097328; Downwind distance (m) 132: 0.00095832; Downwind distance (m) 134: 0.00094306; Downwind distance (m) 136: 0.00092853; Downwind distance (m) 138: 0.00091428; Downwind distance (m) 140: 0.00090077; Downwind distance (m) 142: 0.0008875; Downwind distance (m) 144: 0.00087395; Downwind distance (m) 146: 0.00086048; Downwind distance (m) 148: 0.00084765; Downwind distance (m) 150: 0.00083499; Downwind distance (m) 152: 0.00082321; Downwind distance (m) 154: 0.00081228; Downwind distance (m) 156: 0.00080154; Downwind distance (m) 158: 0.00079056; Downwind distance (m) 160: 0.00077936; Downwind distance (m) 162: 0.00076846; Downwind distance (m) 164: 0.00075829; Downwind distance (m) 166: 0.00074818; Downwind distance (m) 168: 0.00073919; Downwind distance (m) 170: 0.00072968; Downwind distance (m) 172: 0.0007207; Downwind distance (m) 174: 0.00071181; Downwind distance (m) 176: 0.0007029; Downwind distance (m) 178: 0.00069369; Downwind distance (m) 180: 0.00068481; Downwind distance (m) 182: 0.0006764; Downwind distance (m) 184: 0.00066782; Downwind distance (m) 186: 0.00066002; Downwind distance (m) 188: 0.00065182; Downwind distance (m) 190: 0.00064365; Downwind distance (m) 192: 0.00063554; Downwind distance (m) 194: 0.00062645; Downwind distance (m) 196: 0.00061716; Downwind distance (m) 198: 0.00060883; Downwind distance (m) 200: 0.00060151; Downwind distance (m) 202: 0.00059406; Downwind distance (m) 204: 0.00058701; Downwind distance (m) 206: 0.00057872; Downwind distance (m) 208: 0.0005704; Downwind distance (m) 210: 0.0005626; Downwind distance (m) 212: 0.00055516; Downwind distance (m) 214: 0.00054793; Downwind distance (m) 216: 0.00054103; Downwind distance (m) 218: 0.00053418; Downwind distance (m) 220: 0.00052672; Downwind distance (m) 222: 0.00051897; Downwind distance (m) 224: 0.00051162; Downwind distance (m) 226: 0.00050479; Downwind distance (m) 228: 0.00049864; Downwind distance (m) 230: 0.00049201; Downwind distance (m) 232: 0.0004855; Downwind distance (m) 234: 0.0004793; Downwind distance (m) 236: 0.00047358; Downwind distance (m) 238: 0.00046691; Downwind distance (m) 240: 0.0004597; Downwind distance (m) 242: 0.00045289; Downwind distance (m) 244: 0.00044687; Downwind distance (m) 246: 0.000441; Downwind distance (m) 248: 0.00043519; Downwind distance (m) 250: 0.00043017; Downwind distance (m) 252: 0.00042453; Downwind distance (m) 254: 0.00041903; Downwind distance (m) 256: 0.00041315; Downwind distance (m) 258: 0.00040769; Downwind distance (m) 260: 0.00040333; Downwind distance (m) 262: 0.00039967; Downwind distance (m) 264: 0.00039589; Downwind distance (m) 266: 0.00039161; Downwind distance (m) 268: 0.00038739; Downwind distance (m) 270: 0.00038248; Downwind distance (m) 272: 0.00037832; Downwind distance (m) 274: 0.00037449; Downwind distance (m) 276: 0.00037141; Downwind distance (m) 278: 0.00036839; Downwind distance (m) 280: 0.00036542; Downwind distance (m) 282: 0.00036189; Downwind distance (m) 284: 0.00035785; Downwind distance (m) 286: 0.00035401; Downwind distance (m) 288: 0.00035047; Downwind distance (m) 290: 0.00034731; Downwind distance (m) 292: 0.00034446; Downwind distance (m) 294: 0.00034139; Downwind distance (m) 296: 0.00033806; Downwind distance (m) 298: 0.00033508; Downwind distance (m) 300: 0.00033173; Downwind distance (m) 302: 0.0003287; Downwind distance (m) 304: 0.00032615; Downwind distance (m) 306: 0.00032445; Downwind distance (m) 308: 0.00032263; Downwind distance (m) 310: 0.00031991; Downwind distance (m) 312: 0.00031721; Downwind distance (m) 314: 0.00031438; Downwind distance (m) 316: 0.00031144; Downwind distance (m) 318: 0.00030943; Downwind distance (m) 320: 0.00030762; Downwind distance (m) 322: 0.00030621; Downwind distance (m) 324: 0.00030488; Downwind distance (m) 326: 0.00030296; Downwind distance (m) 328: 0.00030057; Downwind distance (m) 330: 0.00029848; Downwind distance (m) 332: 0.00029648; Downwind distance (m) 334: 0.00029437; Downwind distance (m) 336: 0.00029298; Downwind distance (m) 338: 0.00029124; Downwind distance (m) 340: 0.00028982; Downwind distance (m) 342: 0.00028799; Downwind distance (m) 344: 0.00028571; Downwind distance (m) 346: 0.00028329; Downwind distance (m) 348: 0.0002811; Downwind distance (m) 350: 0.00027896; Downwind distance (m) 352: 0.0002768; Downwind distance (m) 354: 0.00027483; Downwind distance (m) 356: 0.00027252; Downwind distance (m) 358: 0.00027043; Downwind distance (m) 360: 0.00026802; Downwind distance (m) 362: 0.00026571; Downwind distance (m) 364: 0.00026383; Downwind distance (m) 366: 0.00026223; Downwind distance (m) 368: 0.00026059; Downwind distance (m) 370: 0.00025922; Downwind distance (m) 372: 0.00025754; Downwind distance (m) 374: 0.00025575; Downwind distance (m) 376: 0.00025449; Downwind distance (m) 378: 0.00025265; Downwind distance (m) 380: 0.0002503; Downwind distance (m) 382: 0.00024795; Downwind distance (m) 384: 0.00024518; Downwind distance (m) 386: 0.00024257; Downwind distance (m) 388: 0.00024045; Downwind distance (m) 390: 0.00023873; Downwind distance (m) 392: 0.00023771; Downwind distance (m) 394: 0.0002369; Downwind distance (m) 396: 0.00023572; Downwind distance (m) 398: 0.00023453; Downwind distance (m) 400: 0.00023348
Boom-MEDIUM-1-20-3 | Boom | MEDIUM | 1 | 20 | 3 | Downwind distance (m) 2: 0.18118; Downwind distance (m) 4: 0.096946; Downwind distance (m) 6: 0.064452; Downwind distance (m) 8: 0.046543; Downwind distance (m) 10: 0.035394; Downwind distance (m) 12: 0.027797; Downwind distance (m) 14: 0.022351; Downwind distance (m) 16: 0.018277; Downwind distance (m) 18: 0.015147; Downwind distance (m) 20: 0.012679; Downwind distance (m) 22: 0.010655; Downwind distance (m) 24: 0.0089395; Downwind distance (m) 26: 0.0080963; Downwind distance (m) 28: 0.0073332; Downwind distance (m) 30: 0.0068304; Downwind distance (m) 32: 0.0059033; Downwind distance (m) 34: 0.0050795; Downwind distance (m) 36: 0.0044121; Downwind distance (m) 38: 0.0038867; Downwind distance (m) 40: 0.0034447; Downwind distance (m) 42: 0.00305; Downwind distance (m) 44: 0.0026977; Downwind distance (m) 46: 0.0024011; Downwind distance (m) 48: 0.0021499; Downwind distance (m) 50: 0.0019338; Downwind distance (m) 52: 0.0017487; Downwind distance (m) 54: 0.0015861; Downwind distance (m) 56: 0.0014426; Downwind distance (m) 58: 0.0013191; Downwind distance (m) 60: 0.0012097; Downwind distance (m) 62: 0.0011136; Downwind distance (m) 64: 0.0010276; Downwind distance (m) 66: 0.00095038; Downwind distance (m) 68: 0.00088085; Downwind distance (m) 70: 0.00082129; Downwind distance (m) 72: 0.00076737; Downwind distance (m) 74: 0.00071731; Downwind distance (m) 76: 0.00067119; Downwind distance (m) 78: 0.00063116; Downwind distance (m) 80: 0.0005959; Downwind distance (m) 82: 0.00056329; Downwind distance (m) 84: 0.0005322; Downwind distance (m) 86: 0.00050434; Downwind distance (m) 88: 0.00047908; Downwind distance (m) 90: 0.00045598; Downwind distance (m) 92: 0.0004337; Downwind distance (m) 94: 0.00041246; Downwind distance (m) 96: 0.00039217; Downwind distance (m) 98: 0.00037489; Downwind distance (m) 100: 0.00035974; Downwind distance (m) 102: 0.00034472; Downwind distance (m) 104: 0.00033006; Downwind distance (m) 106: 0.00031585; Downwind distance (m) 108: 0.00030292; Downwind distance (m) 110: 0.00029179; Downwind distance (m) 112: 0.00028072; Downwind distance (m) 114: 0.00027014; Downwind distance (m) 116: 0.00025976; Downwind distance (m) 118: 0.00025041; Downwind distance (m) 120: 0.00024243; Downwind distance (m) 122: 0.00023545; Downwind distance (m) 124: 0.00022829; Downwind distance (m) 126: 0.00022121; Downwind distance (m) 128: 0.00021373; Downwind distance (m) 130: 0.00020658; Downwind distance (m) 132: 0.00020086; Downwind distance (m) 134: 0.00019537; Downwind distance (m) 136: 0.00018976; Downwind distance (m) 138: 0.00018516; Downwind distance (m) 140: 0.00018007; Downwind distance (m) 142: 0.00017488; Downwind distance (m) 144: 0.00016961; Downwind distance (m) 146: 0.00016395; Downwind distance (m) 148: 0.00015899; Downwind distance (m) 150: 0.00015547; Downwind distance (m) 152: 0.0001517; Downwind distance (m) 154: 0.0001477; Downwind distance (m) 156: 0.00014359; Downwind distance (m) 158: 0.00013978; Downwind distance (m) 160: 0.00013608; Downwind distance (m) 162: 0.00013329; Downwind distance (m) 164: 0.00013116; Downwind distance (m) 166: 0.00012865; Downwind distance (m) 168: 0.00012639; Downwind distance (m) 170: 0.00012362; Downwind distance (m) 172: 0.00012038; Downwind distance (m) 174: 0.00011765; Downwind distance (m) 176: 0.00011573; Downwind distance (m) 178: 0.00011425; Downwind distance (m) 180: 0.0001132; Downwind distance (m) 182: 0.00011248; Downwind distance (m) 184: 0.00011059; Downwind distance (m) 186: 0.00010806; Downwind distance (m) 188: 0.00010517; Downwind distance (m) 190: 0.00010269; Downwind distance (m) 192: 0.00010086; Downwind distance (m) 194: 9.9671e-05; Downwind distance (m) 196: 9.8721e-05; Downwind distance (m) 198: 9.728e-05; Downwind distance (m) 200: 9.5504e-05; Downwind distance (m) 202: 9.3765e-05; Downwind distance (m) 204: 9.1895e-05; Downwind distance (m) 206: 8.9979e-05; Downwind distance (m) 208: 8.8749e-05; Downwind distance (m) 210: 8.7845e-05; Downwind distance (m) 212: 8.6847e-05; Downwind distance (m) 214: 8.5551e-05; Downwind distance (m) 216: 8.4027e-05; Downwind distance (m) 218: 8.2418e-05; Downwind distance (m) 220: 8.1298e-05; Downwind distance (m) 222: 8.0279e-05; Downwind distance (m) 224: 7.9117e-05; Downwind distance (m) 226: 7.8628e-05; Downwind distance (m) 228: 7.7951e-05; Downwind distance (m) 230: 7.6399e-05; Downwind distance (m) 232: 7.4776e-05; Downwind distance (m) 234: 7.3317e-05; Downwind distance (m) 236: 7.2769e-05; Downwind distance (m) 238: 7.3053e-05; Downwind distance (m) 240: 7.2397e-05; Downwind distance (m) 242: 7.1198e-05; Downwind distance (m) 244: 7.0323e-05; Downwind distance (m) 246: 6.8773e-05; Downwind distance (m) 248: 6.7033e-05; Downwind distance (m) 250: 6.6285e-05; Downwind distance (m) 252: 6.5908e-05; Downwind distance (m) 254: 6.5874e-05; Downwind distance (m) 256: 6.57e-05; Downwind distance (m) 258: 6.5509e-05; Downwind distance (m) 260: 6.5124e-05; Downwind distance (m) 262: 6.4479e-05; Downwind distance (m) 264: 6.3695e-05; Downwind distance (m) 266: 6.3084e-05; Downwind distance (m) 268: 6.2293e-05; Downwind distance (m) 270: 6.1501e-05; Downwind distance (m) 272: 6.168e-05; Downwind distance (m) 274: 6.1504e-05; Downwind distance (m) 276: 6.0911e-05; Downwind distance (m) 278: 6.1002e-05; Downwind distance (m) 280: 6.1319e-05; Downwind distance (m) 282: 6.1065e-05; Downwind distance (m) 284: 6.0783e-05; Downwind distance (m) 286: 6.0417e-05; Downwind distance (m) 288: 6.0186e-05; Downwind distance (m) 290: 5.9869e-05; Downwind distance (m) 292: 5.9182e-05; Downwind distance (m) 294: 5.8568e-05; Downwind distance (m) 296: 5.8294e-05; Downwind distance (m) 298: 5.839e-05; Downwind distance (m) 300: 5.8585e-05; Downwind distance (m) 302: 5.8259e-05; Downwind distance (m) 304: 5.7868e-05; Downwind distance (m) 306: 5.7771e-05; Downwind distance (m) 308: 5.7771e-05; Downwind distance (m) 310: 5.7622e-05; Downwind distance (m) 312: 5.7715e-05; Downwind distance (m) 314: 5.774e-05; Downwind distance (m) 316: 5.725e-05; Downwind distance (m) 318: 5.6924e-05; Downwind distance (m) 320: 5.6495e-05; Downwind distance (m) 322: 5.578e-05; Downwind distance (m) 324: 5.4554e-05; Downwind distance (m) 326: 5.3872e-05; Downwind distance (m) 328: 5.3718e-05; Downwind distance (m) 330: 5.3397e-05; Downwind distance (m) 332: 5.3082e-05; Downwind distance (m) 334: 5.3344e-05; Downwind distance (m) 336: 5.4004e-05; Downwind distance (m) 338: 5.405e-05; Downwind distance (m) 340: 5.3749e-05; Downwind distance (m) 342: 5.3624e-05; Downwind distance (m) 344: 5.3015e-05; Downwind distance (m) 346: 5.1941e-05; Downwind distance (m) 348: 5.1051e-05; Downwind distance (m) 350: 5.0284e-05; Downwind distance (m) 352: 4.9388e-05; Downwind distance (m) 354: 4.8787e-05; Downwind distance (m) 356: 4.8616e-05; Downwind distance (m) 358: 4.8885e-05; Downwind distance (m) 360: 4.9243e-05; Downwind distance (m) 362: 4.9473e-05; Downwind distance (m) 364: 4.9528e-05; Downwind distance (m) 366: 4.9479e-05; Downwind distance (m) 368: 4.9336e-05; Downwind distance (m) 370: 4.8719e-05; Downwind distance (m) 372: 4.8041e-05; Downwind distance (m) 374: 4.7192e-05; Downwind distance (m) 376: 4.6195e-05; Downwind distance (m) 378: 4.5409e-05; Downwind distance (m) 380: 4.5143e-05; Downwind distance (m) 382: 4.5108e-05; Downwind distance (m) 384: 4.4774e-05; Downwind distance (m) 386: 4.4211e-05; Downwind distance (m) 388: 4.4358e-05; Downwind distance (m) 390: 4.5256e-05; Downwind distance (m) 392: 4.5564e-05; Downwind distance (m) 394: 4.54e-05; Downwind distance (m) 396: 4.5713e-05; Downwind distance (m) 398: 4.6209e-05; Downwind distance (m) 400: 4.5979e-05
Boom-MEDIUM-1-14-3 | Boom | MEDIUM | 1 | 14 | 3 | Downwind distance (m) 2: 0.15152; Downwind distance (m) 4: 0.076086; Downwind distance (m) 6: 0.04759; Downwind distance (m) 8: 0.032708; Downwind distance (m) 10: 0.023986; Downwind distance (m) 12: 0.018311; Downwind distance (m) 14: 0.014504; Downwind distance (m) 16: 0.011784; Downwind distance (m) 18: 0.0097218; Downwind distance (m) 20: 0.0080861; Downwind distance (m) 22: 0.0067492; Downwind distance (m) 24: 0.0056417; Downwind distance (m) 26: 0.0049649; Downwind distance (m) 28: 0.004345; Downwind distance (m) 30: 0.003901; Downwind distance (m) 32: 0.0033107; Downwind distance (m) 34: 0.0028161; Downwind distance (m) 36: 0.0024333; Downwind distance (m) 38: 0.0021288; Downwind distance (m) 40: 0.0018595; Downwind distance (m) 42: 0.0016221; Downwind distance (m) 44: 0.001428; Downwind distance (m) 46: 0.0012655; Downwind distance (m) 48: 0.0011296; Downwind distance (m) 50: 0.0010174; Downwind distance (m) 52: 0.00092022; Downwind distance (m) 54: 0.00083722; Downwind distance (m) 56: 0.0007653; Downwind distance (m) 58: 0.00070221; Downwind distance (m) 60: 0.00064781; Downwind distance (m) 62: 0.00060088; Downwind distance (m) 64: 0.00055924; Downwind distance (m) 66: 0.00052232; Downwind distance (m) 68: 0.0004898; Downwind distance (m) 70: 0.00045986; Downwind distance (m) 72: 0.00043273; Downwind distance (m) 74: 0.00040848; Downwind distance (m) 76: 0.00038758; Downwind distance (m) 78: 0.00036782; Downwind distance (m) 80: 0.00035026; Downwind distance (m) 82: 0.0003333; Downwind distance (m) 84: 0.00031847; Downwind distance (m) 86: 0.00030438; Downwind distance (m) 88: 0.00029118; Downwind distance (m) 90: 0.00027927; Downwind distance (m) 92: 0.00026761; Downwind distance (m) 94: 0.00025805; Downwind distance (m) 96: 0.00024884; Downwind distance (m) 98: 0.0002408; Downwind distance (m) 100: 0.00023259; Downwind distance (m) 102: 0.00022477; Downwind distance (m) 104: 0.0002176; Downwind distance (m) 106: 0.00021095; Downwind distance (m) 108: 0.00020575; Downwind distance (m) 110: 0.00019966; Downwind distance (m) 112: 0.000194; Downwind distance (m) 114: 0.00018884; Downwind distance (m) 116: 0.00018328; Downwind distance (m) 118: 0.00017903; Downwind distance (m) 120: 0.00017479; Downwind distance (m) 122: 0.0001705; Downwind distance (m) 124: 0.00016634; Downwind distance (m) 126: 0.00016205; Downwind distance (m) 128: 0.00015833; Downwind distance (m) 130: 0.00015463; Downwind distance (m) 132: 0.00015128; Downwind distance (m) 134: 0.00014788; Downwind distance (m) 136: 0.00014432; Downwind distance (m) 138: 0.00014073; Downwind distance (m) 140: 0.0001377; Downwind distance (m) 142: 0.00013477; Downwind distance (m) 144: 0.00013205; Downwind distance (m) 146: 0.00012956; Downwind distance (m) 148: 0.00012721; Downwind distance (m) 150: 0.00012416; Downwind distance (m) 152: 0.00012159; Downwind distance (m) 154: 0.00012007; Downwind distance (m) 156: 0.00011813; Downwind distance (m) 158: 0.00011659; Downwind distance (m) 160: 0.00011491; Downwind distance (m) 162: 0.00011268; Downwind distance (m) 164: 0.00011046; Downwind distance (m) 166: 0.00010878; Downwind distance (m) 168: 0.00010725; Downwind distance (m) 170: 0.000106; Downwind distance (m) 172: 0.0001045; Downwind distance (m) 174: 0.00010284; Downwind distance (m) 176: 0.0001015; Downwind distance (m) 178: 0.00010023; Downwind distance (m) 180: 9.8718e-05; Downwind distance (m) 182: 9.7471e-05; Downwind distance (m) 184: 9.6335e-05; Downwind distance (m) 186: 9.5194e-05; Downwind distance (m) 188: 9.3876e-05; Downwind distance (m) 190: 9.3072e-05; Downwind distance (m) 192: 9.269e-05; Downwind distance (m) 194: 9.153e-05; Downwind distance (m) 196: 9.015e-05; Downwind distance (m) 198: 8.9063e-05; Downwind distance (m) 200: 8.8091e-05; Downwind distance (m) 202: 8.763e-05; Downwind distance (m) 204: 8.7452e-05; Downwind distance (m) 206: 8.6738e-05; Downwind distance (m) 208: 8.6324e-05; Downwind distance (m) 210: 8.6069e-05; Downwind distance (m) 212: 8.5383e-05; Downwind distance (m) 214: 8.4884e-05; Downwind distance (m) 216: 8.4783e-05; Downwind distance (m) 218: 8.4289e-05; Downwind distance (m) 220: 8.2597e-05; Downwind distance (m) 222: 8.1287e-05; Downwind distance (m) 224: 8.0388e-05; Downwind distance (m) 226: 7.9904e-05; Downwind distance (m) 228: 7.9712e-05; Downwind distance (m) 230: 7.9389e-05; Downwind distance (m) 232: 7.9036e-05; Downwind distance (m) 234: 7.8252e-05; Downwind distance (m) 236: 7.7119e-05; Downwind distance (m) 238: 7.5951e-05; Downwind distance (m) 240: 7.4845e-05; Downwind distance (m) 242: 7.4317e-05; Downwind distance (m) 244: 7.3908e-05; Downwind distance (m) 246: 7.3589e-05; Downwind distance (m) 248: 7.3111e-05; Downwind distance (m) 250: 7.2635e-05; Downwind distance (m) 252: 7.2102e-05; Downwind distance (m) 254: 7.1577e-05; Downwind distance (m) 256: 7.0457e-05; Downwind distance (m) 258: 6.9301e-05; Downwind distance (m) 260: 6.8648e-05; Downwind distance (m) 262: 6.8073e-05; Downwind distance (m) 264: 6.7738e-05; Downwind distance (m) 266: 6.7648e-05; Downwind distance (m) 268: 6.7099e-05; Downwind distance (m) 270: 6.6505e-05; Downwind distance (m) 272: 6.6313e-05; Downwind distance (m) 274: 6.5427e-05; Downwind distance (m) 276: 6.4432e-05; Downwind distance (m) 278: 6.3766e-05; Downwind distance (m) 280: 6.314e-05; Downwind distance (m) 282: 6.256e-05; Downwind distance (m) 284: 6.2269e-05; Downwind distance (m) 286: 6.2432e-05; Downwind distance (m) 288: 6.2792e-05; Downwind distance (m) 290: 6.2714e-05; Downwind distance (m) 292: 6.1913e-05; Downwind distance (m) 294: 6.1197e-05; Downwind distance (m) 296: 6.0803e-05; Downwind distance (m) 298: 6.0371e-05; Downwind distance (m) 300: 6.0511e-05; Downwind distance (m) 302: 6.0679e-05; Downwind distance (m) 304: 6.0522e-05; Downwind distance (m) 306: 6.067e-05; Downwind distance (m) 308: 6.0567e-05; Downwind distance (m) 310: 5.9949e-05; Downwind distance (m) 312: 5.9108e-05; Downwind distance (m) 314: 5.8506e-05; Downwind distance (m) 316: 5.7739e-05; Downwind distance (m) 318: 5.6952e-05; Downwind distance (m) 320: 5.7026e-05; Downwind distance (m) 322: 5.7801e-05; Downwind distance (m) 324: 5.8274e-05; Downwind distance (m) 326: 5.8478e-05; Downwind distance (m) 328: 5.8726e-05; Downwind distance (m) 330: 5.8284e-05; Downwind distance (m) 332: 5.723e-05; Downwind distance (m) 334: 5.6302e-05; Downwind distance (m) 336: 5.5367e-05; Downwind distance (m) 338: 5.4595e-05; Downwind distance (m) 340: 5.422e-05; Downwind distance (m) 342: 5.4281e-05; Downwind distance (m) 344: 5.4522e-05; Downwind distance (m) 346: 5.4488e-05; Downwind distance (m) 348: 5.4488e-05; Downwind distance (m) 350: 5.4905e-05; Downwind distance (m) 352: 5.503e-05; Downwind distance (m) 354: 5.4553e-05; Downwind distance (m) 356: 5.4076e-05; Downwind distance (m) 358: 5.3884e-05; Downwind distance (m) 360: 5.3817e-05; Downwind distance (m) 362: 5.3326e-05; Downwind distance (m) 364: 5.2414e-05; Downwind distance (m) 366: 5.147e-05; Downwind distance (m) 368: 5.0788e-05; Downwind distance (m) 370: 5.0425e-05; Downwind distance (m) 372: 4.955e-05; Downwind distance (m) 374: 4.8921e-05; Downwind distance (m) 376: 4.9093e-05; Downwind distance (m) 378: 4.958e-05; Downwind distance (m) 380: 4.9788e-05; Downwind distance (m) 382: 4.9825e-05; Downwind distance (m) 384: 4.9997e-05; Downwind distance (m) 386: 4.9417e-05; Downwind distance (m) 388: 4.8311e-05; Downwind distance (m) 390: 4.7331e-05; Downwind distance (m) 392: 4.6569e-05; Downwind distance (m) 394: 4.6126e-05; Downwind distance (m) 396: 4.588e-05; Downwind distance (m) 398: 4.5862e-05; Downwind distance (m) 400: 4.6015e-05
Boom-MEDIUM-1-7-3 | Boom | MEDIUM | 1 | 7 | 3 | Downwind distance (m) 2: 0.092789; Downwind distance (m) 4: 0.035019; Downwind distance (m) 6: 0.019126; Downwind distance (m) 8: 0.012476; Downwind distance (m) 10: 0.0087644; Downwind distance (m) 12: 0.0065564; Downwind distance (m) 14: 0.0052055; Downwind distance (m) 16: 0.0043206; Downwind distance (m) 18: 0.0036542; Downwind distance (m) 20: 0.0031366; Downwind distance (m) 22: 0.0027273; Downwind distance (m) 24: 0.0023604; Downwind distance (m) 26: 0.0021065; Downwind distance (m) 28: 0.0018357; Downwind distance (m) 30: 0.0016191; Downwind distance (m) 32: 0.0013954; Downwind distance (m) 34: 0.0011944; Downwind distance (m) 36: 0.001036; Downwind distance (m) 38: 0.00089581; Downwind distance (m) 40: 0.00078929; Downwind distance (m) 42: 0.00070531; Downwind distance (m) 44: 0.00063746; Downwind distance (m) 46: 0.000583; Downwind distance (m) 48: 0.00053831; Downwind distance (m) 50: 0.00050092; Downwind distance (m) 52: 0.00046961; Downwind distance (m) 54: 0.00044268; Downwind distance (m) 56: 0.00041894; Downwind distance (m) 58: 0.00039799; Downwind distance (m) 60: 0.0003791; Downwind distance (m) 62: 0.00036197; Downwind distance (m) 64: 0.00034691; Downwind distance (m) 66: 0.00033295; Downwind distance (m) 68: 0.00031996; Downwind distance (m) 70: 0.00030843; Downwind distance (m) 72: 0.00029795; Downwind distance (m) 74: 0.00028826; Downwind distance (m) 76: 0.00027927; Downwind distance (m) 78: 0.00027117; Downwind distance (m) 80: 0.00026343; Downwind distance (m) 82: 0.00025641; Downwind distance (m) 84: 0.00024968; Downwind distance (m) 86: 0.00024255; Downwind distance (m) 88: 0.00023633; Downwind distance (m) 90: 0.00023079; Downwind distance (m) 92: 0.00022565; Downwind distance (m) 94: 0.00021992; Downwind distance (m) 96: 0.0002147; Downwind distance (m) 98: 0.00021054; Downwind distance (m) 100: 0.0002063; Downwind distance (m) 102: 0.0002026; Downwind distance (m) 104: 0.00019837; Downwind distance (m) 106: 0.00019409; Downwind distance (m) 108: 0.00019025; Downwind distance (m) 110: 0.00018701; Downwind distance (m) 112: 0.00018388; Downwind distance (m) 114: 0.00018057; Downwind distance (m) 116: 0.00017756; Downwind distance (m) 118: 0.00017454; Downwind distance (m) 120: 0.00017176; Downwind distance (m) 122: 0.00016933; Downwind distance (m) 124: 0.00016685; Downwind distance (m) 126: 0.00016391; Downwind distance (m) 128: 0.00016129; Downwind distance (m) 130: 0.00015897; Downwind distance (m) 132: 0.00015682; Downwind distance (m) 134: 0.00015469; Downwind distance (m) 136: 0.00015212; Downwind distance (m) 138: 0.00014914; Downwind distance (m) 140: 0.00014675; Downwind distance (m) 142: 0.00014475; Downwind distance (m) 144: 0.00014276; Downwind distance (m) 146: 0.00014082; Downwind distance (m) 148: 0.000138; Downwind distance (m) 150: 0.00013524; Downwind distance (m) 152: 0.00013331; Downwind distance (m) 154: 0.00013188; Downwind distance (m) 156: 0.00013011; Downwind distance (m) 158: 0.00012809; Downwind distance (m) 160: 0.00012577; Downwind distance (m) 162: 0.00012395; Downwind distance (m) 164: 0.00012203; Downwind distance (m) 166: 0.00012086; Downwind distance (m) 168: 0.00011912; Downwind distance (m) 170: 0.00011744; Downwind distance (m) 172: 0.00011623; Downwind distance (m) 174: 0.00011499; Downwind distance (m) 176: 0.00011317; Downwind distance (m) 178: 0.00011099; Downwind distance (m) 180: 0.00010944; Downwind distance (m) 182: 0.00010811; Downwind distance (m) 184: 0.00010722; Downwind distance (m) 186: 0.00010633; Downwind distance (m) 188: 0.00010475; Downwind distance (m) 190: 0.00010352; Downwind distance (m) 192: 0.00010246; Downwind distance (m) 194: 0.00010111; Downwind distance (m) 196: 9.9268e-05; Downwind distance (m) 198: 9.7807e-05; Downwind distance (m) 200: 9.6328e-05; Downwind distance (m) 202: 9.5369e-05; Downwind distance (m) 204: 9.4929e-05; Downwind distance (m) 206: 9.3906e-05; Downwind distance (m) 208: 9.2614e-05; Downwind distance (m) 210: 9.0839e-05; Downwind distance (m) 212: 8.8735e-05; Downwind distance (m) 214: 8.7562e-05; Downwind distance (m) 216: 8.7181e-05; Downwind distance (m) 218: 8.6555e-05; Downwind distance (m) 220: 8.5389e-05; Downwind distance (m) 222: 8.403e-05; Downwind distance (m) 224: 8.2328e-05; Downwind distance (m) 226: 8.148e-05; Downwind distance (m) 228: 8.076e-05; Downwind distance (m) 230: 7.9835e-05; Downwind distance (m) 232: 7.808e-05; Downwind distance (m) 234: 7.703e-05; Downwind distance (m) 236: 7.642e-05; Downwind distance (m) 238: 7.5164e-05; Downwind distance (m) 240: 7.3978e-05; Downwind distance (m) 242: 7.2995e-05; Downwind distance (m) 244: 7.2431e-05; Downwind distance (m) 246: 7.1738e-05; Downwind distance (m) 248: 7.0893e-05; Downwind distance (m) 250: 7.0108e-05; Downwind distance (m) 252: 6.9216e-05; Downwind distance (m) 254: 6.7905e-05; Downwind distance (m) 256: 6.5805e-05; Downwind distance (m) 258: 6.4157e-05; Downwind distance (m) 260: 6.3493e-05; Downwind distance (m) 262: 6.3386e-05; Downwind distance (m) 264: 6.276e-05; Downwind distance (m) 266: 6.2662e-05; Downwind distance (m) 268: 6.2109e-05; Downwind distance (m) 270: 6.1042e-05; Downwind distance (m) 272: 5.9966e-05; Downwind distance (m) 274: 5.8498e-05; Downwind distance (m) 276: 5.7621e-05; Downwind distance (m) 278: 5.7397e-05; Downwind distance (m) 280: 5.7344e-05; Downwind distance (m) 282: 5.6915e-05; Downwind distance (m) 284: 5.6119e-05; Downwind distance (m) 286: 5.5479e-05; Downwind distance (m) 288: 5.4982e-05; Downwind distance (m) 290: 5.467e-05; Downwind distance (m) 292: 5.4508e-05; Downwind distance (m) 294: 5.3989e-05; Downwind distance (m) 296: 5.3244e-05; Downwind distance (m) 298: 5.2666e-05; Downwind distance (m) 300: 5.1825e-05; Downwind distance (m) 302: 5.1038e-05; Downwind distance (m) 304: 5.05e-05; Downwind distance (m) 306: 5.0195e-05; Downwind distance (m) 308: 5.0164e-05; Downwind distance (m) 310: 5.0036e-05; Downwind distance (m) 312: 4.9567e-05; Downwind distance (m) 314: 4.9044e-05; Downwind distance (m) 316: 4.8407e-05; Downwind distance (m) 318: 4.767e-05; Downwind distance (m) 320: 4.7373e-05; Downwind distance (m) 322: 4.7757e-05; Downwind distance (m) 324: 4.8103e-05; Downwind distance (m) 326: 4.7284e-05; Downwind distance (m) 328: 4.6305e-05; Downwind distance (m) 330: 4.6168e-05; Downwind distance (m) 332: 4.5567e-05; Downwind distance (m) 334: 4.5397e-05; Downwind distance (m) 336: 4.5523e-05; Downwind distance (m) 338: 4.5307e-05; Downwind distance (m) 340: 4.5424e-05; Downwind distance (m) 342: 4.5457e-05; Downwind distance (m) 344: 4.4961e-05; Downwind distance (m) 346: 4.4063e-05; Downwind distance (m) 348: 4.3413e-05; Downwind distance (m) 350: 4.3111e-05; Downwind distance (m) 352: 4.2917e-05; Downwind distance (m) 354: 4.2866e-05; Downwind distance (m) 356: 4.3099e-05; Downwind distance (m) 358: 4.2941e-05; Downwind distance (m) 360: 4.236e-05; Downwind distance (m) 362: 4.1715e-05; Downwind distance (m) 364: 4.1259e-05; Downwind distance (m) 366: 4.0546e-05; Downwind distance (m) 368: 3.9575e-05; Downwind distance (m) 370: 3.9357e-05; Downwind distance (m) 372: 3.9143e-05; Downwind distance (m) 374: 3.891e-05; Downwind distance (m) 376: 3.8982e-05; Downwind distance (m) 378: 3.8805e-05; Downwind distance (m) 380: 3.8473e-05; Downwind distance (m) 382: 3.8446e-05; Downwind distance (m) 384: 3.8275e-05; Downwind distance (m) 386: 3.7947e-05; Downwind distance (m) 388: 3.7208e-05; Downwind distance (m) 390: 3.6452e-05; Downwind distance (m) 392: 3.6485e-05; Downwind distance (m) 394: 3.6486e-05; Downwind distance (m) 396: 3.5935e-05; Downwind distance (m) 398: 3.5437e-05; Downwind distance (m) 400: 3.4803e-05
Boom-COARSE-1-20-Any | Boom | COARSE | 1 | 20 | Any | Downwind distance (m) 2: 0.19733; Downwind distance (m) 4: 0.1375; Downwind distance (m) 6: 0.1043; Downwind distance (m) 8: 0.082621; Downwind distance (m) 10: 0.067192; Downwind distance (m) 12: 0.055794; Downwind distance (m) 14: 0.047914; Downwind distance (m) 16: 0.041733; Downwind distance (m) 18: 0.036833; Downwind distance (m) 20: 0.03341; Downwind distance (m) 22: 0.030556; Downwind distance (m) 24: 0.028011; Downwind distance (m) 26: 0.025669; Downwind distance (m) 28: 0.023519; Downwind distance (m) 30: 0.021478; Downwind distance (m) 32: 0.019552; Downwind distance (m) 34: 0.017719; Downwind distance (m) 36: 0.01634; Downwind distance (m) 38: 0.015182; Downwind distance (m) 40: 0.014141; Downwind distance (m) 42: 0.013223; Downwind distance (m) 44: 0.012405; Downwind distance (m) 46: 0.011628; Downwind distance (m) 48: 0.010939; Downwind distance (m) 50: 0.010318; Downwind distance (m) 52: 0.009719; Downwind distance (m) 54: 0.009182; Downwind distance (m) 56: 0.0086989; Downwind distance (m) 58: 0.0082615; Downwind distance (m) 60: 0.0078661; Downwind distance (m) 62: 0.0075038; Downwind distance (m) 64: 0.0071719; Downwind distance (m) 66: 0.0068688; Downwind distance (m) 68: 0.0065888; Downwind distance (m) 70: 0.0063313; Downwind distance (m) 72: 0.0060937; Downwind distance (m) 74: 0.0058718; Downwind distance (m) 76: 0.0056663; Downwind distance (m) 78: 0.0054726; Downwind distance (m) 80: 0.0052929; Downwind distance (m) 82: 0.0051232; Downwind distance (m) 84: 0.0049633; Downwind distance (m) 86: 0.0048132; Downwind distance (m) 88: 0.0046719; Downwind distance (m) 90: 0.004539; Downwind distance (m) 92: 0.0044125; Downwind distance (m) 94: 0.0042918; Downwind distance (m) 96: 0.0041781; Downwind distance (m) 98: 0.0040687; Downwind distance (m) 100: 0.0039666; Downwind distance (m) 102: 0.0038687; Downwind distance (m) 104: 0.0037758; Downwind distance (m) 106: 0.0036873; Downwind distance (m) 108: 0.0036029; Downwind distance (m) 110: 0.0035228; Downwind distance (m) 112: 0.003445; Downwind distance (m) 114: 0.0033703; Downwind distance (m) 116: 0.0032996; Downwind distance (m) 118: 0.0032308; Downwind distance (m) 120: 0.0031664; Downwind distance (m) 122: 0.0031046; Downwind distance (m) 124: 0.0030454; Downwind distance (m) 126: 0.0029888; Downwind distance (m) 128: 0.0029349; Downwind distance (m) 130: 0.0028833; Downwind distance (m) 132: 0.0028329; Downwind distance (m) 134: 0.0027845; Downwind distance (m) 136: 0.0027374; Downwind distance (m) 138: 0.0026915; Downwind distance (m) 140: 0.0026482; Downwind distance (m) 142: 0.0026059; Downwind distance (m) 144: 0.0025664; Downwind distance (m) 146: 0.0025284; Downwind distance (m) 148: 0.0024925; Downwind distance (m) 150: 0.0024583; Downwind distance (m) 152: 0.0024253; Downwind distance (m) 154: 0.0023932; Downwind distance (m) 156: 0.002362; Downwind distance (m) 158: 0.0023327; Downwind distance (m) 160: 0.0023046; Downwind distance (m) 162: 0.0022772; Downwind distance (m) 164: 0.0022517; Downwind distance (m) 166: 0.0022272; Downwind distance (m) 168: 0.0022035; Downwind distance (m) 170: 0.0021805; Downwind distance (m) 172: 0.0021586; Downwind distance (m) 174: 0.0021374; Downwind distance (m) 176: 0.0021172; Downwind distance (m) 178: 0.0020978; Downwind distance (m) 180: 0.0020795; Downwind distance (m) 182: 0.0020615; Downwind distance (m) 184: 0.0020442; Downwind distance (m) 186: 0.002027; Downwind distance (m) 188: 0.0020101; Downwind distance (m) 190: 0.0019946; Downwind distance (m) 192: 0.0019791; Downwind distance (m) 194: 0.0019638; Downwind distance (m) 196: 0.0019493; Downwind distance (m) 198: 0.0019354; Downwind distance (m) 200: 0.0019229; Downwind distance (m) 202: 0.0019117; Downwind distance (m) 204: 0.0019009; Downwind distance (m) 206: 0.0018903; Downwind distance (m) 208: 0.0018798; Downwind distance (m) 210: 0.0018695; Downwind distance (m) 212: 0.0018584; Downwind distance (m) 214: 0.0018469; Downwind distance (m) 216: 0.0018356; Downwind distance (m) 218: 0.0018249; Downwind distance (m) 220: 0.0018158; Downwind distance (m) 222: 0.0018071; Downwind distance (m) 224: 0.0017982; Downwind distance (m) 226: 0.0017906; Downwind distance (m) 228: 0.0017831; Downwind distance (m) 230: 0.0017757; Downwind distance (m) 232: 0.0017675; Downwind distance (m) 234: 0.0017596; Downwind distance (m) 236: 0.0017519; Downwind distance (m) 238: 0.0017442; Downwind distance (m) 240: 0.0017364; Downwind distance (m) 242: 0.0017278; Downwind distance (m) 244: 0.0017197; Downwind distance (m) 246: 0.001712; Downwind distance (m) 248: 0.0017039; Downwind distance (m) 250: 0.0016967; Downwind distance (m) 252: 0.00169; Downwind distance (m) 254: 0.0016839; Downwind distance (m) 256: 0.0016777; Downwind distance (m) 258: 0.0016719; Downwind distance (m) 260: 0.0016669; Downwind distance (m) 262: 0.0016616; Downwind distance (m) 264: 0.0016558; Downwind distance (m) 266: 0.0016492; Downwind distance (m) 268: 0.0016418; Downwind distance (m) 270: 0.0016349; Downwind distance (m) 272: 0.0016283; Downwind distance (m) 274: 0.0016219; Downwind distance (m) 276: 0.0016158; Downwind distance (m) 278: 0.001611; Downwind distance (m) 280: 0.0016066; Downwind distance (m) 282: 0.0016013; Downwind distance (m) 284: 0.0015954; Downwind distance (m) 286: 0.0015894; Downwind distance (m) 288: 0.0015832; Downwind distance (m) 290: 0.0015772; Downwind distance (m) 292: 0.0015704; Downwind distance (m) 294: 0.0015641; Downwind distance (m) 296: 0.0015584; Downwind distance (m) 298: 0.0015533; Downwind distance (m) 300: 0.0015488; Downwind distance (m) 302: 0.0015442; Downwind distance (m) 304: 0.0015396; Downwind distance (m) 306: 0.0015349; Downwind distance (m) 308: 0.0015309; Downwind distance (m) 310: 0.0015266; Downwind distance (m) 312: 0.0015216; Downwind distance (m) 314: 0.0015165; Downwind distance (m) 316: 0.0015114; Downwind distance (m) 318: 0.0015059; Downwind distance (m) 320: 0.0015; Downwind distance (m) 322: 0.0014936; Downwind distance (m) 324: 0.0014868; Downwind distance (m) 326: 0.00148; Downwind distance (m) 328: 0.0014738; Downwind distance (m) 330: 0.0014678; Downwind distance (m) 332: 0.001462; Downwind distance (m) 334: 0.0014563; Downwind distance (m) 336: 0.0014507; Downwind distance (m) 338: 0.0014449; Downwind distance (m) 340: 0.0014389; Downwind distance (m) 342: 0.0014319; Downwind distance (m) 344: 0.0014245; Downwind distance (m) 346: 0.0014175; Downwind distance (m) 348: 0.0014109; Downwind distance (m) 350: 0.0014043; Downwind distance (m) 352: 0.0013973; Downwind distance (m) 354: 0.0013904; Downwind distance (m) 356: 0.001384; Downwind distance (m) 358: 0.0013776; Downwind distance (m) 360: 0.0013704; Downwind distance (m) 362: 0.0013625; Downwind distance (m) 364: 0.0013544; Downwind distance (m) 366: 0.0013459; Downwind distance (m) 368: 0.0013369; Downwind distance (m) 370: 0.0013277; Downwind distance (m) 372: 0.0013189; Downwind distance (m) 374: 0.0013104; Downwind distance (m) 376: 0.001302; Downwind distance (m) 378: 0.0012944; Downwind distance (m) 380: 0.0012874; Downwind distance (m) 382: 0.0012803; Downwind distance (m) 384: 0.0012728; Downwind distance (m) 386: 0.0012655; Downwind distance (m) 388: 0.0012587; Downwind distance (m) 390: 0.0012518; Downwind distance (m) 392: 0.0012438; Downwind distance (m) 394: 0.0012351; Downwind distance (m) 396: 0.0012266; Downwind distance (m) 398: 0.0012181; Downwind distance (m) 400: 0.0012094
Boom-COARSE-1-14-Any | Boom | COARSE | 1 | 14 | Any | Downwind distance (m) 2: 0.13815; Downwind distance (m) 4: 0.089747; Downwind distance (m) 6: 0.06476; Downwind distance (m) 8: 0.049541; Downwind distance (m) 10: 0.040017; Downwind distance (m) 12: 0.033365; Downwind distance (m) 14: 0.02925; Downwind distance (m) 16: 0.02612; Downwind distance (m) 18: 0.023676; Downwind distance (m) 20: 0.021579; Downwind distance (m) 22: 0.019786; Downwind distance (m) 24: 0.018124; Downwind distance (m) 26: 0.016574; Downwind distance (m) 28: 0.015173; Downwind distance (m) 30: 0.013818; Downwind distance (m) 32: 0.012462; Downwind distance (m) 34: 0.011165; Downwind distance (m) 36: 0.010362; Downwind distance (m) 38: 0.0096642; Downwind distance (m) 40: 0.0090569; Downwind distance (m) 42: 0.0084923; Downwind distance (m) 44: 0.0079959; Downwind distance (m) 46: 0.007517; Downwind distance (m) 48: 0.0071016; Downwind distance (m) 50: 0.0067383; Downwind distance (m) 52: 0.0064175; Downwind distance (m) 54: 0.0061324; Downwind distance (m) 56: 0.0058793; Downwind distance (m) 58: 0.005651; Downwind distance (m) 60: 0.0054456; Downwind distance (m) 62: 0.0052592; Downwind distance (m) 64: 0.0050889; Downwind distance (m) 66: 0.004934; Downwind distance (m) 68: 0.0047916; Downwind distance (m) 70: 0.0046602; Downwind distance (m) 72: 0.004539; Downwind distance (m) 74: 0.0044264; Downwind distance (m) 76: 0.0043218; Downwind distance (m) 78: 0.0042231; Downwind distance (m) 80: 0.0041315; Downwind distance (m) 82: 0.0040456; Downwind distance (m) 84: 0.003964; Downwind distance (m) 86: 0.0038863; Downwind distance (m) 88: 0.0038133; Downwind distance (m) 90: 0.0037436; Downwind distance (m) 92: 0.0036784; Downwind distance (m) 94: 0.0036164; Downwind distance (m) 96: 0.003558; Downwind distance (m) 98: 0.0035011; Downwind distance (m) 100: 0.0034468; Downwind distance (m) 102: 0.0033938; Downwind distance (m) 104: 0.0033439; Downwind distance (m) 106: 0.0032956; Downwind distance (m) 108: 0.0032495; Downwind distance (m) 110: 0.0032055; Downwind distance (m) 112: 0.0031636; Downwind distance (m) 114: 0.0031226; Downwind distance (m) 116: 0.0030826; Downwind distance (m) 118: 0.0030438; Downwind distance (m) 120: 0.0030063; Downwind distance (m) 122: 0.0029694; Downwind distance (m) 124: 0.002935; Downwind distance (m) 126: 0.0029011; Downwind distance (m) 128: 0.002869; Downwind distance (m) 130: 0.0028378; Downwind distance (m) 132: 0.0028067; Downwind distance (m) 134: 0.0027762; Downwind distance (m) 136: 0.0027452; Downwind distance (m) 138: 0.002714; Downwind distance (m) 140: 0.0026841; Downwind distance (m) 142: 0.002655; Downwind distance (m) 144: 0.0026263; Downwind distance (m) 146: 0.0025986; Downwind distance (m) 148: 0.0025714; Downwind distance (m) 150: 0.0025442; Downwind distance (m) 152: 0.002518; Downwind distance (m) 154: 0.0024923; Downwind distance (m) 156: 0.0024666; Downwind distance (m) 158: 0.0024406; Downwind distance (m) 160: 0.0024153; Downwind distance (m) 162: 0.0023902; Downwind distance (m) 164: 0.0023661; Downwind distance (m) 166: 0.0023427; Downwind distance (m) 168: 0.0023203; Downwind distance (m) 170: 0.0022983; Downwind distance (m) 172: 0.0022766; Downwind distance (m) 174: 0.0022548; Downwind distance (m) 176: 0.0022326; Downwind distance (m) 178: 0.0022104; Downwind distance (m) 180: 0.0021884; Downwind distance (m) 182: 0.0021673; Downwind distance (m) 184: 0.0021467; Downwind distance (m) 186: 0.0021273; Downwind distance (m) 188: 0.0021079; Downwind distance (m) 190: 0.0020882; Downwind distance (m) 192: 0.0020695; Downwind distance (m) 194: 0.00205; Downwind distance (m) 196: 0.0020303; Downwind distance (m) 198: 0.0020113; Downwind distance (m) 200: 0.0019929; Downwind distance (m) 202: 0.0019751; Downwind distance (m) 204: 0.0019577; Downwind distance (m) 206: 0.0019396; Downwind distance (m) 208: 0.0019211; Downwind distance (m) 210: 0.0019033; Downwind distance (m) 212: 0.0018856; Downwind distance (m) 214: 0.001868; Downwind distance (m) 216: 0.0018506; Downwind distance (m) 218: 0.0018337; Downwind distance (m) 220: 0.0018172; Downwind distance (m) 222: 0.0018013; Downwind distance (m) 224: 0.0017864; Downwind distance (m) 226: 0.0017719; Downwind distance (m) 228: 0.0017578; Downwind distance (m) 230: 0.0017437; Downwind distance (m) 232: 0.0017298; Downwind distance (m) 234: 0.0017154; Downwind distance (m) 236: 0.0017006; Downwind distance (m) 238: 0.0016867; Downwind distance (m) 240: 0.0016739; Downwind distance (m) 242: 0.0016622; Downwind distance (m) 244: 0.0016509; Downwind distance (m) 246: 0.0016401; Downwind distance (m) 248: 0.0016298; Downwind distance (m) 250: 0.0016196; Downwind distance (m) 252: 0.0016091; Downwind distance (m) 254: 0.0015987; Downwind distance (m) 256: 0.0015888; Downwind distance (m) 258: 0.0015796; Downwind distance (m) 260: 0.0015708; Downwind distance (m) 262: 0.0015622; Downwind distance (m) 264: 0.0015534; Downwind distance (m) 266: 0.0015447; Downwind distance (m) 268: 0.0015358; Downwind distance (m) 270: 0.0015272; Downwind distance (m) 272: 0.0015196; Downwind distance (m) 274: 0.0015126; Downwind distance (m) 276: 0.0015062; Downwind distance (m) 278: 0.0015004; Downwind distance (m) 280: 0.0014951; Downwind distance (m) 282: 0.0014903; Downwind distance (m) 284: 0.0014854; Downwind distance (m) 286: 0.0014803; Downwind distance (m) 288: 0.0014749; Downwind distance (m) 290: 0.0014692; Downwind distance (m) 292: 0.0014635; Downwind distance (m) 294: 0.0014574; Downwind distance (m) 296: 0.0014516; Downwind distance (m) 298: 0.0014459; Downwind distance (m) 300: 0.0014405; Downwind distance (m) 302: 0.0014355; Downwind distance (m) 304: 0.0014303; Downwind distance (m) 306: 0.0014254; Downwind distance (m) 308: 0.0014201; Downwind distance (m) 310: 0.0014147; Downwind distance (m) 312: 0.0014097; Downwind distance (m) 314: 0.0014044; Downwind distance (m) 316: 0.0013994; Downwind distance (m) 318: 0.0013946; Downwind distance (m) 320: 0.0013903; Downwind distance (m) 322: 0.001386; Downwind distance (m) 324: 0.0013813; Downwind distance (m) 326: 0.0013762; Downwind distance (m) 328: 0.0013708; Downwind distance (m) 330: 0.0013657; Downwind distance (m) 332: 0.0013605; Downwind distance (m) 334: 0.0013553; Downwind distance (m) 336: 0.0013499; Downwind distance (m) 338: 0.0013445; Downwind distance (m) 340: 0.0013395; Downwind distance (m) 342: 0.0013347; Downwind distance (m) 344: 0.00133; Downwind distance (m) 346: 0.0013251; Downwind distance (m) 348: 0.0013201; Downwind distance (m) 350: 0.0013155; Downwind distance (m) 352: 0.001311; Downwind distance (m) 354: 0.0013066; Downwind distance (m) 356: 0.0013023; Downwind distance (m) 358: 0.0012978; Downwind distance (m) 360: 0.0012934; Downwind distance (m) 362: 0.001289; Downwind distance (m) 364: 0.0012842; Downwind distance (m) 366: 0.0012794; Downwind distance (m) 368: 0.0012749; Downwind distance (m) 370: 0.0012708; Downwind distance (m) 372: 0.0012662; Downwind distance (m) 374: 0.0012617; Downwind distance (m) 376: 0.0012579; Downwind distance (m) 378: 0.0012539; Downwind distance (m) 380: 0.0012496; Downwind distance (m) 382: 0.001245; Downwind distance (m) 384: 0.0012399; Downwind distance (m) 386: 0.0012343; Downwind distance (m) 388: 0.001228; Downwind distance (m) 390: 0.0012216; Downwind distance (m) 392: 0.0012155; Downwind distance (m) 394: 0.0012098; Downwind distance (m) 396: 0.0012039; Downwind distance (m) 398: 0.0011979; Downwind distance (m) 400: 0.0011927
Boom-COARSE-1-7-Any | Boom | COARSE | 1 | 7 | Any | Downwind distance (m) 2: 0.065488; Downwind distance (m) 4: 0.036791; Downwind distance (m) 6: 0.025952; Downwind distance (m) 8: 0.020976; Downwind distance (m) 10: 0.017765; Downwind distance (m) 12: 0.016236; Downwind distance (m) 14: 0.015482; Downwind distance (m) 16: 0.014946; Downwind distance (m) 18: 0.014427; Downwind distance (m) 20: 0.013916; Downwind distance (m) 22: 0.013252; Downwind distance (m) 24: 0.012556; Downwind distance (m) 26: 0.011763; Downwind distance (m) 28: 0.010876; Downwind distance (m) 30: 0.0099092; Downwind distance (m) 32: 0.008916; Downwind distance (m) 34: 0.0079053; Downwind distance (m) 36: 0.0074191; Downwind distance (m) 38: 0.0070087; Downwind distance (m) 40: 0.0066598; Downwind distance (m) 42: 0.0063786; Downwind distance (m) 44: 0.0061541; Downwind distance (m) 46: 0.0059625; Downwind distance (m) 48: 0.0057914; Downwind distance (m) 50: 0.0056334; Downwind distance (m) 52: 0.0054881; Downwind distance (m) 54: 0.0053528; Downwind distance (m) 56: 0.005227; Downwind distance (m) 58: 0.0051076; Downwind distance (m) 60: 0.0049938; Downwind distance (m) 62: 0.0048854; Downwind distance (m) 64: 0.0047833; Downwind distance (m) 66: 0.004685; Downwind distance (m) 68: 0.0045918; Downwind distance (m) 70: 0.0045019; Downwind distance (m) 72: 0.0044164; Downwind distance (m) 74: 0.0043337; Downwind distance (m) 76: 0.0042544; Downwind distance (m) 78: 0.0041778; Downwind distance (m) 80: 0.0041041; Downwind distance (m) 82: 0.0040333; Downwind distance (m) 84: 0.0039655; Downwind distance (m) 86: 0.0039; Downwind distance (m) 88: 0.003837; Downwind distance (m) 90: 0.0037747; Downwind distance (m) 92: 0.0037154; Downwind distance (m) 94: 0.0036568; Downwind distance (m) 96: 0.0036009; Downwind distance (m) 98: 0.0035474; Downwind distance (m) 100: 0.0034945; Downwind distance (m) 102: 0.0034436; Downwind distance (m) 104: 0.0033946; Downwind distance (m) 106: 0.0033462; Downwind distance (m) 108: 0.0032998; Downwind distance (m) 110: 0.0032532; Downwind distance (m) 112: 0.0032096; Downwind distance (m) 114: 0.0031663; Downwind distance (m) 116: 0.0031252; Downwind distance (m) 118: 0.0030843; Downwind distance (m) 120: 0.0030433; Downwind distance (m) 122: 0.0030036; Downwind distance (m) 124: 0.0029652; Downwind distance (m) 126: 0.0029274; Downwind distance (m) 128: 0.0028901; Downwind distance (m) 130: 0.0028527; Downwind distance (m) 132: 0.0028168; Downwind distance (m) 134: 0.0027805; Downwind distance (m) 136: 0.0027444; Downwind distance (m) 138: 0.0027089; Downwind distance (m) 140: 0.002674; Downwind distance (m) 142: 0.0026403; Downwind distance (m) 144: 0.0026077; Downwind distance (m) 146: 0.0025754; Downwind distance (m) 148: 0.0025442; Downwind distance (m) 150: 0.0025125; Downwind distance (m) 152: 0.0024814; Downwind distance (m) 154: 0.00245; Downwind distance (m) 156: 0.0024199; Downwind distance (m) 158: 0.0023905; Downwind distance (m) 160: 0.0023615; Downwind distance (m) 162: 0.0023336; Downwind distance (m) 164: 0.0023054; Downwind distance (m) 166: 0.0022778; Downwind distance (m) 168: 0.0022498; Downwind distance (m) 170: 0.0022222; Downwind distance (m) 172: 0.0021962; Downwind distance (m) 174: 0.0021703; Downwind distance (m) 176: 0.0021452; Downwind distance (m) 178: 0.0021198; Downwind distance (m) 180: 0.0020942; Downwind distance (m) 182: 0.0020693; Downwind distance (m) 184: 0.0020448; Downwind distance (m) 186: 0.0020207; Downwind distance (m) 188: 0.0019967; Downwind distance (m) 190: 0.0019726; Downwind distance (m) 192: 0.00195; Downwind distance (m) 194: 0.0019272; Downwind distance (m) 196: 0.0019054; Downwind distance (m) 198: 0.0018847; Downwind distance (m) 200: 0.0018645; Downwind distance (m) 202: 0.0018455; Downwind distance (m) 204: 0.0018264; Downwind distance (m) 206: 0.0018072; Downwind distance (m) 208: 0.0017878; Downwind distance (m) 210: 0.0017682; Downwind distance (m) 212: 0.0017492; Downwind distance (m) 214: 0.0017302; Downwind distance (m) 216: 0.001713; Downwind distance (m) 218: 0.0016965; Downwind distance (m) 220: 0.0016804; Downwind distance (m) 222: 0.0016645; Downwind distance (m) 224: 0.0016486; Downwind distance (m) 226: 0.0016324; Downwind distance (m) 228: 0.001616; Downwind distance (m) 230: 0.0016002; Downwind distance (m) 232: 0.0015845; Downwind distance (m) 234: 0.0015696; Downwind distance (m) 236: 0.0015551; Downwind distance (m) 238: 0.0015407; Downwind distance (m) 240: 0.0015265; Downwind distance (m) 242: 0.0015128; Downwind distance (m) 244: 0.0014995; Downwind distance (m) 246: 0.0014868; Downwind distance (m) 248: 0.001474; Downwind distance (m) 250: 0.0014618; Downwind distance (m) 252: 0.0014497; Downwind distance (m) 254: 0.0014376; Downwind distance (m) 256: 0.001426; Downwind distance (m) 258: 0.0014142; Downwind distance (m) 260: 0.0014028; Downwind distance (m) 262: 0.0013914; Downwind distance (m) 264: 0.0013791; Downwind distance (m) 266: 0.0013666; Downwind distance (m) 268: 0.0013544; Downwind distance (m) 270: 0.0013426; Downwind distance (m) 272: 0.0013318; Downwind distance (m) 274: 0.0013213; Downwind distance (m) 276: 0.0013116; Downwind distance (m) 278: 0.0013022; Downwind distance (m) 280: 0.0012922; Downwind distance (m) 282: 0.0012813; Downwind distance (m) 284: 0.0012703; Downwind distance (m) 286: 0.0012592; Downwind distance (m) 288: 0.0012482; Downwind distance (m) 290: 0.0012374; Downwind distance (m) 292: 0.0012275; Downwind distance (m) 294: 0.001218; Downwind distance (m) 296: 0.0012084; Downwind distance (m) 298: 0.0011993; Downwind distance (m) 300: 0.0011901; Downwind distance (m) 302: 0.0011811; Downwind distance (m) 304: 0.0011718; Downwind distance (m) 306: 0.0011625; Downwind distance (m) 308: 0.0011534; Downwind distance (m) 310: 0.0011443; Downwind distance (m) 312: 0.0011355; Downwind distance (m) 314: 0.0011267; Downwind distance (m) 316: 0.001118; Downwind distance (m) 318: 0.0011099; Downwind distance (m) 320: 0.0011015; Downwind distance (m) 322: 0.0010928; Downwind distance (m) 324: 0.0010844; Downwind distance (m) 326: 0.0010758; Downwind distance (m) 328: 0.0010673; Downwind distance (m) 330: 0.0010593; Downwind distance (m) 332: 0.0010518; Downwind distance (m) 334: 0.0010442; Downwind distance (m) 336: 0.0010365; Downwind distance (m) 338: 0.0010287; Downwind distance (m) 340: 0.0010207; Downwind distance (m) 342: 0.0010124; Downwind distance (m) 344: 0.0010042; Downwind distance (m) 346: 0.00099661; Downwind distance (m) 348: 0.00098966; Downwind distance (m) 350: 0.00098286; Downwind distance (m) 352: 0.00097632; Downwind distance (m) 354: 0.00096986; Downwind distance (m) 356: 0.00096295; Downwind distance (m) 358: 0.00095602; Downwind distance (m) 360: 0.00094848; Downwind distance (m) 362: 0.00094114; Downwind distance (m) 364: 0.00093436; Downwind distance (m) 366: 0.00092792; Downwind distance (m) 368: 0.00092175; Downwind distance (m) 370: 0.00091608; Downwind distance (m) 372: 0.00091092; Downwind distance (m) 374: 0.00090553; Downwind distance (m) 376: 0.00090002; Downwind distance (m) 378: 0.00089429; Downwind distance (m) 380: 0.00088811; Downwind distance (m) 382: 0.00088191; Downwind distance (m) 384: 0.00087573; Downwind distance (m) 386: 0.00086965; Downwind distance (m) 388: 0.00086384; Downwind distance (m) 390: 0.00085805; Downwind distance (m) 392: 0.00085278; Downwind distance (m) 394: 0.00084748; Downwind distance (m) 396: 0.00084199; Downwind distance (m) 398: 0.00083713; Downwind distance (m) 400: 0.00083237
Boom-COARSE-1-20-60 | Boom | COARSE | 1 | 20 | 60 | Downwind distance (m) 2: 0.19169; Downwind distance (m) 4: 0.13207; Downwind distance (m) 6: 0.099089; Downwind distance (m) 8: 0.077639; Downwind distance (m) 10: 0.062372; Downwind distance (m) 12: 0.051168; Downwind distance (m) 14: 0.043376; Downwind distance (m) 16: 0.037321; Downwind distance (m) 18: 0.033042; Downwind distance (m) 20: 0.029595; Downwind distance (m) 22: 0.026714; Downwind distance (m) 24: 0.024157; Downwind distance (m) 26: 0.021864; Downwind distance (m) 28: 0.019753; Downwind distance (m) 30: 0.017807; Downwind distance (m) 32: 0.01597; Downwind distance (m) 34: 0.014283; Downwind distance (m) 36: 0.013014; Downwind distance (m) 38: 0.011946; Downwind distance (m) 40: 0.011014; Downwind distance (m) 42: 0.010192; Downwind distance (m) 44: 0.0094614; Downwind distance (m) 46: 0.0087811; Downwind distance (m) 48: 0.008177; Downwind distance (m) 50: 0.0075984; Downwind distance (m) 52: 0.007088; Downwind distance (m) 54: 0.0066328; Downwind distance (m) 56: 0.0062247; Downwind distance (m) 58: 0.0058583; Downwind distance (m) 60: 0.0055282; Downwind distance (m) 62: 0.0052281; Downwind distance (m) 64: 0.0049554; Downwind distance (m) 66: 0.0047082; Downwind distance (m) 68: 0.0044812; Downwind distance (m) 70: 0.0042739; Downwind distance (m) 72: 0.0040835; Downwind distance (m) 74: 0.003906; Downwind distance (m) 76: 0.0037438; Downwind distance (m) 78: 0.0035919; Downwind distance (m) 80: 0.0034523; Downwind distance (m) 82: 0.0033219; Downwind distance (m) 84: 0.0031981; Downwind distance (m) 86: 0.0030833; Downwind distance (m) 88: 0.0029743; Downwind distance (m) 90: 0.0028717; Downwind distance (m) 92: 0.0027743; Downwind distance (m) 94: 0.0026818; Downwind distance (m) 96: 0.0025956; Downwind distance (m) 98: 0.0025123; Downwind distance (m) 100: 0.002435; Downwind distance (m) 102: 0.00236; Downwind distance (m) 104: 0.0022887; Downwind distance (m) 106: 0.0022211; Downwind distance (m) 108: 0.0021561; Downwind distance (m) 110: 0.0020957; Downwind distance (m) 112: 0.0020367; Downwind distance (m) 114: 0.0019803; Downwind distance (m) 116: 0.001927; Downwind distance (m) 118: 0.0018745; Downwind distance (m) 120: 0.0018258; Downwind distance (m) 122: 0.0017791; Downwind distance (m) 124: 0.0017345; Downwind distance (m) 126: 0.0016916; Downwind distance (m) 128: 0.0016502; Downwind distance (m) 130: 0.0016104; Downwind distance (m) 132: 0.0015721; Downwind distance (m) 134: 0.0015358; Downwind distance (m) 136: 0.0015004; Downwind distance (m) 138: 0.0014666; Downwind distance (m) 140: 0.0014346; Downwind distance (m) 142: 0.001402; Downwind distance (m) 144: 0.0013712; Downwind distance (m) 146: 0.0013415; Downwind distance (m) 148: 0.0013135; Downwind distance (m) 150: 0.0012868; Downwind distance (m) 152: 0.0012618; Downwind distance (m) 154: 0.0012382; Downwind distance (m) 156: 0.001215; Downwind distance (m) 158: 0.0011932; Downwind distance (m) 160: 0.0011718; Downwind distance (m) 162: 0.0011514; Downwind distance (m) 164: 0.001133; Downwind distance (m) 166: 0.0011144; Downwind distance (m) 168: 0.0010974; Downwind distance (m) 170: 0.0010812; Downwind distance (m) 172: 0.0010657; Downwind distance (m) 174: 0.0010502; Downwind distance (m) 176: 0.0010353; Downwind distance (m) 178: 0.0010211; Downwind distance (m) 180: 0.0010078; Downwind distance (m) 182: 0.00099536; Downwind distance (m) 184: 0.00098328; Downwind distance (m) 186: 0.00097172; Downwind distance (m) 188: 0.00096108; Downwind distance (m) 190: 0.00095067; Downwind distance (m) 192: 0.00094054; Downwind distance (m) 194: 0.00093068; Downwind distance (m) 196: 0.00092102; Downwind distance (m) 198: 0.00091139; Downwind distance (m) 200: 0.00090235; Downwind distance (m) 202: 0.0008944; Downwind distance (m) 204: 0.00088685; Downwind distance (m) 206: 0.00088011; Downwind distance (m) 208: 0.00087409; Downwind distance (m) 210: 0.00086855; Downwind distance (m) 212: 0.00086222; Downwind distance (m) 214: 0.00085542; Downwind distance (m) 216: 0.00084922; Downwind distance (m) 218: 0.00084288; Downwind distance (m) 220: 0.00083735; Downwind distance (m) 222: 0.00083244; Downwind distance (m) 224: 0.00082754; Downwind distance (m) 226: 0.00082355; Downwind distance (m) 228: 0.00081911; Downwind distance (m) 230: 0.00081423; Downwind distance (m) 232: 0.00080965; Downwind distance (m) 234: 0.00080511; Downwind distance (m) 236: 0.00080076; Downwind distance (m) 238: 0.00079681; Downwind distance (m) 240: 0.00079285; Downwind distance (m) 242: 0.00078819; Downwind distance (m) 244: 0.00078404; Downwind distance (m) 246: 0.00078022; Downwind distance (m) 248: 0.00077578; Downwind distance (m) 250: 0.00077225; Downwind distance (m) 252: 0.00076876; Downwind distance (m) 254: 0.00076546; Downwind distance (m) 256: 0.00076238; Downwind distance (m) 258: 0.00075913; Downwind distance (m) 260: 0.00075622; Downwind distance (m) 262: 0.00075328; Downwind distance (m) 264: 0.00075037; Downwind distance (m) 266: 0.00074674; Downwind distance (m) 268: 0.00074234; Downwind distance (m) 270: 0.00073832; Downwind distance (m) 272: 0.00073456; Downwind distance (m) 274: 0.00073117; Downwind distance (m) 276: 0.00072788; Downwind distance (m) 278: 0.00072576; Downwind distance (m) 280: 0.00072434; Downwind distance (m) 282: 0.0007225; Downwind distance (m) 284: 0.00072023; Downwind distance (m) 286: 0.00071754; Downwind distance (m) 288: 0.00071439; Downwind distance (m) 290: 0.00071135; Downwind distance (m) 292: 0.00070778; Downwind distance (m) 294: 0.00070421; Downwind distance (m) 296: 0.00070054; Downwind distance (m) 298: 0.0006971; Downwind distance (m) 300: 0.00069441; Downwind distance (m) 302: 0.00069215; Downwind distance (m) 304: 0.00068998; Downwind distance (m) 306: 0.00068793; Downwind distance (m) 308: 0.00068691; Downwind distance (m) 310: 0.00068607; Downwind distance (m) 312: 0.00068408; Downwind distance (m) 314: 0.00068168; Downwind distance (m) 316: 0.00067926; Downwind distance (m) 318: 0.00067653; Downwind distance (m) 320: 0.00067349; Downwind distance (m) 322: 0.00067033; Downwind distance (m) 324: 0.00066747; Downwind distance (m) 326: 0.00066524; Downwind distance (m) 328: 0.00066334; Downwind distance (m) 330: 0.00066125; Downwind distance (m) 332: 0.00065984; Downwind distance (m) 334: 0.00065908; Downwind distance (m) 336: 0.00065779; Downwind distance (m) 338: 0.00065618; Downwind distance (m) 340: 0.00065451; Downwind distance (m) 342: 0.00065255; Downwind distance (m) 344: 0.00064996; Downwind distance (m) 346: 0.000647; Downwind distance (m) 348: 0.00064416; Downwind distance (m) 350: 0.00064192; Downwind distance (m) 352: 0.00063991; Downwind distance (m) 354: 0.0006381; Downwind distance (m) 356: 0.00063694; Downwind distance (m) 358: 0.00063631; Downwind distance (m) 360: 0.00063541; Downwind distance (m) 362: 0.00063379; Downwind distance (m) 364: 0.00063174; Downwind distance (m) 366: 0.00062922; Downwind distance (m) 368: 0.00062594; Downwind distance (m) 370: 0.00062221; Downwind distance (m) 372: 0.00061889; Downwind distance (m) 374: 0.00061593; Downwind distance (m) 376: 0.00061336; Downwind distance (m) 378: 0.00061193; Downwind distance (m) 380: 0.0006112; Downwind distance (m) 382: 0.00061035; Downwind distance (m) 384: 0.00060942; Downwind distance (m) 386: 0.00060866; Downwind distance (m) 388: 0.00060809; Downwind distance (m) 390: 0.00060737; Downwind distance (m) 392: 0.00060552; Downwind distance (m) 394: 0.0006031; Downwind distance (m) 396: 0.00060105; Downwind distance (m) 398: 0.00059812; Downwind distance (m) 400: 0.0005941
Boom-COARSE-1-14-60 | Boom | COARSE | 1 | 14 | 60 | Downwind distance (m) 2: 0.13445; Downwind distance (m) 4: 0.086164; Downwind distance (m) 6: 0.061308; Downwind distance (m) 8: 0.046173; Downwind distance (m) 10: 0.036713; Downwind distance (m) 12: 0.030781; Downwind distance (m) 14: 0.0265; Downwind distance (m) 16: 0.023254; Downwind distance (m) 18: 0.020705; Downwind distance (m) 20: 0.018545; Downwind distance (m) 22: 0.016702; Downwind distance (m) 24: 0.015018; Downwind distance (m) 26: 0.013499; Downwind distance (m) 28: 0.012121; Downwind distance (m) 30: 0.010851; Downwind distance (m) 32: 0.0096062; Downwind distance (m) 34: 0.008447; Downwind distance (m) 36: 0.0077066; Downwind distance (m) 38: 0.0070754; Downwind distance (m) 40: 0.0065281; Downwind distance (m) 42: 0.0060235; Downwind distance (m) 44: 0.0055471; Downwind distance (m) 46: 0.0051382; Downwind distance (m) 48: 0.0047839; Downwind distance (m) 50: 0.0044748; Downwind distance (m) 52: 0.0042029; Downwind distance (m) 54: 0.0039611; Downwind distance (m) 56: 0.0037475; Downwind distance (m) 58: 0.0035553; Downwind distance (m) 60: 0.0033835; Downwind distance (m) 62: 0.0032291; Downwind distance (m) 64: 0.0030882; Downwind distance (m) 66: 0.0029608; Downwind distance (m) 68: 0.002843; Downwind distance (m) 70: 0.0027355; Downwind distance (m) 72: 0.0026367; Downwind distance (m) 74: 0.0025452; Downwind distance (m) 76: 0.0024614; Downwind distance (m) 78: 0.0023833; Downwind distance (m) 80: 0.0023106; Downwind distance (m) 82: 0.002243; Downwind distance (m) 84: 0.0021803; Downwind distance (m) 86: 0.0021209; Downwind distance (m) 88: 0.0020663; Downwind distance (m) 90: 0.0020151; Downwind distance (m) 92: 0.0019671; Downwind distance (m) 94: 0.0019216; Downwind distance (m) 96: 0.0018793; Downwind distance (m) 98: 0.0018393; Downwind distance (m) 100: 0.0018019; Downwind distance (m) 102: 0.0017663; Downwind distance (m) 104: 0.0017335; Downwind distance (m) 106: 0.0017017; Downwind distance (m) 108: 0.0016713; Downwind distance (m) 110: 0.0016426; Downwind distance (m) 112: 0.0016155; Downwind distance (m) 114: 0.00159; Downwind distance (m) 116: 0.001566; Downwind distance (m) 118: 0.0015438; Downwind distance (m) 120: 0.0015232; Downwind distance (m) 122: 0.0015023; Downwind distance (m) 124: 0.0014835; Downwind distance (m) 126: 0.0014643; Downwind distance (m) 128: 0.0014471; Downwind distance (m) 130: 0.0014309; Downwind distance (m) 132: 0.0014149; Downwind distance (m) 134: 0.0014008; Downwind distance (m) 136: 0.0013869; Downwind distance (m) 138: 0.0013726; Downwind distance (m) 140: 0.0013588; Downwind distance (m) 142: 0.0013454; Downwind distance (m) 144: 0.0013319; Downwind distance (m) 146: 0.0013199; Downwind distance (m) 148: 0.0013082; Downwind distance (m) 150: 0.001296; Downwind distance (m) 152: 0.0012852; Downwind distance (m) 154: 0.0012748; Downwind distance (m) 156: 0.0012643; Downwind distance (m) 158: 0.0012535; Downwind distance (m) 160: 0.0012434; Downwind distance (m) 162: 0.0012327; Downwind distance (m) 164: 0.0012217; Downwind distance (m) 166: 0.0012109; Downwind distance (m) 168: 0.0012003; Downwind distance (m) 170: 0.0011896; Downwind distance (m) 172: 0.0011792; Downwind distance (m) 174: 0.0011689; Downwind distance (m) 176: 0.0011585; Downwind distance (m) 178: 0.0011472; Downwind distance (m) 180: 0.0011357; Downwind distance (m) 182: 0.0011243; Downwind distance (m) 184: 0.0011128; Downwind distance (m) 186: 0.0011021; Downwind distance (m) 188: 0.0010911; Downwind distance (m) 190: 0.00108; Downwind distance (m) 192: 0.0010699; Downwind distance (m) 194: 0.001058; Downwind distance (m) 196: 0.0010454; Downwind distance (m) 198: 0.0010332; Downwind distance (m) 200: 0.0010209; Downwind distance (m) 202: 0.001009; Downwind distance (m) 204: 0.00099768; Downwind distance (m) 206: 0.0009858; Downwind distance (m) 208: 0.00097379; Downwind distance (m) 210: 0.00096237; Downwind distance (m) 212: 0.00094988; Downwind distance (m) 214: 0.00093709; Downwind distance (m) 216: 0.00092399; Downwind distance (m) 218: 0.00091049; Downwind distance (m) 220: 0.00089719; Downwind distance (m) 222: 0.00088448; Downwind distance (m) 224: 0.00087275; Downwind distance (m) 226: 0.00086167; Downwind distance (m) 228: 0.00085136; Downwind distance (m) 230: 0.00084127; Downwind distance (m) 232: 0.0008311; Downwind distance (m) 234: 0.00082081; Downwind distance (m) 236: 0.00081028; Downwind distance (m) 238: 0.00080039; Downwind distance (m) 240: 0.00079121; Downwind distance (m) 242: 0.00078288; Downwind distance (m) 244: 0.00077532; Downwind distance (m) 246: 0.00076781; Downwind distance (m) 248: 0.00076059; Downwind distance (m) 250: 0.0007535; Downwind distance (m) 252: 0.00074615; Downwind distance (m) 254: 0.00073953; Downwind distance (m) 256: 0.00073303; Downwind distance (m) 258: 0.00072694; Downwind distance (m) 260: 0.00072152; Downwind distance (m) 262: 0.00071618; Downwind distance (m) 264: 0.0007108; Downwind distance (m) 266: 0.00070579; Downwind distance (m) 268: 0.00070084; Downwind distance (m) 270: 0.00069587; Downwind distance (m) 272: 0.00069183; Downwind distance (m) 274: 0.00068834; Downwind distance (m) 276: 0.0006852; Downwind distance (m) 278: 0.0006826; Downwind distance (m) 280: 0.00068; Downwind distance (m) 282: 0.00067768; Downwind distance (m) 284: 0.00067523; Downwind distance (m) 286: 0.00067258; Downwind distance (m) 288: 0.00066953; Downwind distance (m) 290: 0.00066647; Downwind distance (m) 292: 0.00066387; Downwind distance (m) 294: 0.00066126; Downwind distance (m) 296: 0.00065884; Downwind distance (m) 298: 0.00065688; Downwind distance (m) 300: 0.00065522; Downwind distance (m) 302: 0.00065355; Downwind distance (m) 304: 0.00065161; Downwind distance (m) 306: 0.00064954; Downwind distance (m) 308: 0.00064707; Downwind distance (m) 310: 0.00064407; Downwind distance (m) 312: 0.00064137; Downwind distance (m) 314: 0.0006384; Downwind distance (m) 316: 0.00063518; Downwind distance (m) 318: 0.00063225; Downwind distance (m) 320: 0.00062986; Downwind distance (m) 322: 0.00062782; Downwind distance (m) 324: 0.00062562; Downwind distance (m) 326: 0.00062337; Downwind distance (m) 328: 0.00062148; Downwind distance (m) 330: 0.00062001; Downwind distance (m) 332: 0.00061806; Downwind distance (m) 334: 0.00061535; Downwind distance (m) 336: 0.00061283; Downwind distance (m) 338: 0.00061051; Downwind distance (m) 340: 0.00060796; Downwind distance (m) 342: 0.00060519; Downwind distance (m) 344: 0.00060248; Downwind distance (m) 346: 0.00059997; Downwind distance (m) 348: 0.00059764; Downwind distance (m) 350: 0.00059551; Downwind distance (m) 352: 0.00059333; Downwind distance (m) 354: 0.00059122; Downwind distance (m) 356: 0.00058934; Downwind distance (m) 358: 0.00058712; Downwind distance (m) 360: 0.00058499; Downwind distance (m) 362: 0.0005833; Downwind distance (m) 364: 0.00058141; Downwind distance (m) 366: 0.00057949; Downwind distance (m) 368: 0.0005776; Downwind distance (m) 370: 0.00057577; Downwind distance (m) 372: 0.00057363; Downwind distance (m) 374: 0.00057143; Downwind distance (m) 376: 0.00056977; Downwind distance (m) 378: 0.00056792; Downwind distance (m) 380: 0.00056593; Downwind distance (m) 382: 0.00056409; Downwind distance (m) 384: 0.00056245; Downwind distance (m) 386: 0.00056068; Downwind distance (m) 388: 0.00055831; Downwind distance (m) 390: 0.0005558; Downwind distance (m) 392: 0.00055366; Downwind distance (m) 394: 0.00055204; Downwind distance (m) 396: 0.0005502; Downwind distance (m) 398: 0.0005484; Downwind distance (m) 400: 0.00054734
Boom-COARSE-1-7-60 | Boom | COARSE | 1 | 7 | 60 | Downwind distance (m) 2: 0.06217; Downwind distance (m) 4: 0.033563; Downwind distance (m) 6: 0.023517; Downwind distance (m) 8: 0.018322; Downwind distance (m) 10: 0.014893; Downwind distance (m) 12: 0.013193; Downwind distance (m) 14: 0.012321; Downwind distance (m) 16: 0.011669; Downwind distance (m) 18: 0.011093; Downwind distance (m) 20: 0.010519; Downwind distance (m) 22: 0.0098745; Downwind distance (m) 24: 0.0092069; Downwind distance (m) 26: 0.0084796; Downwind distance (m) 28: 0.0076966; Downwind distance (m) 30: 0.0068819; Downwind distance (m) 32: 0.0060694; Downwind distance (m) 34: 0.0052674; Downwind distance (m) 36: 0.0048616; Downwind distance (m) 38: 0.0045045; Downwind distance (m) 40: 0.0042225; Downwind distance (m) 42: 0.003995; Downwind distance (m) 44: 0.0038144; Downwind distance (m) 46: 0.0036623; Downwind distance (m) 48: 0.0035274; Downwind distance (m) 50: 0.0034044; Downwind distance (m) 52: 0.0032916; Downwind distance (m) 54: 0.0031876; Downwind distance (m) 56: 0.0030912; Downwind distance (m) 58: 0.0030013; Downwind distance (m) 60: 0.0029166; Downwind distance (m) 62: 0.0028363; Downwind distance (m) 64: 0.0027616; Downwind distance (m) 66: 0.0026904; Downwind distance (m) 68: 0.0026239; Downwind distance (m) 70: 0.0025606; Downwind distance (m) 72: 0.0025003; Downwind distance (m) 74: 0.0024429; Downwind distance (m) 76: 0.0023894; Downwind distance (m) 78: 0.002338; Downwind distance (m) 80: 0.0022891; Downwind distance (m) 82: 0.0022426; Downwind distance (m) 84: 0.0021983; Downwind distance (m) 86: 0.0021559; Downwind distance (m) 88: 0.0021149; Downwind distance (m) 90: 0.0020756; Downwind distance (m) 92: 0.0020384; Downwind distance (m) 94: 0.002003; Downwind distance (m) 96: 0.0019697; Downwind distance (m) 98: 0.0019373; Downwind distance (m) 100: 0.0019053; Downwind distance (m) 102: 0.0018748; Downwind distance (m) 104: 0.0018463; Downwind distance (m) 106: 0.0018184; Downwind distance (m) 108: 0.001793; Downwind distance (m) 110: 0.001768; Downwind distance (m) 112: 0.0017444; Downwind distance (m) 114: 0.0017211; Downwind distance (m) 116: 0.0016994; Downwind distance (m) 118: 0.001678; Downwind distance (m) 120: 0.0016572; Downwind distance (m) 122: 0.0016372; Downwind distance (m) 124: 0.0016175; Downwind distance (m) 126: 0.0015979; Downwind distance (m) 128: 0.0015788; Downwind distance (m) 130: 0.0015593; Downwind distance (m) 132: 0.0015405; Downwind distance (m) 134: 0.0015217; Downwind distance (m) 136: 0.0015029; Downwind distance (m) 138: 0.0014845; Downwind distance (m) 140: 0.0014657; Downwind distance (m) 142: 0.0014466; Downwind distance (m) 144: 0.0014282; Downwind distance (m) 146: 0.0014101; Downwind distance (m) 148: 0.0013929; Downwind distance (m) 150: 0.0013755; Downwind distance (m) 152: 0.0013584; Downwind distance (m) 154: 0.0013409; Downwind distance (m) 156: 0.0013231; Downwind distance (m) 158: 0.001306; Downwind distance (m) 160: 0.0012891; Downwind distance (m) 162: 0.0012731; Downwind distance (m) 164: 0.0012568; Downwind distance (m) 166: 0.0012411; Downwind distance (m) 168: 0.0012247; Downwind distance (m) 170: 0.0012075; Downwind distance (m) 172: 0.0011917; Downwind distance (m) 174: 0.0011751; Downwind distance (m) 176: 0.0011589; Downwind distance (m) 178: 0.0011432; Downwind distance (m) 180: 0.0011273; Downwind distance (m) 182: 0.0011116; Downwind distance (m) 184: 0.0010961; Downwind distance (m) 186: 0.0010803; Downwind distance (m) 188: 0.0010646; Downwind distance (m) 190: 0.0010486; Downwind distance (m) 192: 0.0010337; Downwind distance (m) 194: 0.0010185; Downwind distance (m) 196: 0.0010041; Downwind distance (m) 198: 0.00099004; Downwind distance (m) 200: 0.00097582; Downwind distance (m) 202: 0.00096243; Downwind distance (m) 204: 0.00094972; Downwind distance (m) 206: 0.00093738; Downwind distance (m) 208: 0.00092538; Downwind distance (m) 210: 0.00091336; Downwind distance (m) 212: 0.00090152; Downwind distance (m) 214: 0.00088964; Downwind distance (m) 216: 0.00087836; Downwind distance (m) 218: 0.00086725; Downwind distance (m) 220: 0.00085666; Downwind distance (m) 222: 0.0008468; Downwind distance (m) 224: 0.00083724; Downwind distance (m) 226: 0.00082762; Downwind distance (m) 228: 0.00081803; Downwind distance (m) 230: 0.00080908; Downwind distance (m) 232: 0.00079994; Downwind distance (m) 234: 0.00079162; Downwind distance (m) 236: 0.00078391; Downwind distance (m) 238: 0.00077563; Downwind distance (m) 240: 0.00076754; Downwind distance (m) 242: 0.00075993; Downwind distance (m) 244: 0.0007524; Downwind distance (m) 246: 0.00074532; Downwind distance (m) 248: 0.00073841; Downwind distance (m) 250: 0.00073234; Downwind distance (m) 252: 0.00072648; Downwind distance (m) 254: 0.00072071; Downwind distance (m) 256: 0.00071512; Downwind distance (m) 258: 0.00070928; Downwind distance (m) 260: 0.00070398; Downwind distance (m) 262: 0.00069887; Downwind distance (m) 264: 0.00069315; Downwind distance (m) 266: 0.00068745; Downwind distance (m) 268: 0.00068179; Downwind distance (m) 270: 0.00067564; Downwind distance (m) 272: 0.00067019; Downwind distance (m) 274: 0.00066513; Downwind distance (m) 276: 0.00066065; Downwind distance (m) 278: 0.00065693; Downwind distance (m) 280: 0.0006529; Downwind distance (m) 282: 0.00064857; Downwind distance (m) 284: 0.00064391; Downwind distance (m) 286: 0.00063901; Downwind distance (m) 288: 0.00063377; Downwind distance (m) 290: 0.00062854; Downwind distance (m) 292: 0.00062368; Downwind distance (m) 294: 0.00061865; Downwind distance (m) 296: 0.00061396; Downwind distance (m) 298: 0.00060984; Downwind distance (m) 300: 0.00060593; Downwind distance (m) 302: 0.00060207; Downwind distance (m) 304: 0.00059802; Downwind distance (m) 306: 0.00059384; Downwind distance (m) 308: 0.00058928; Downwind distance (m) 310: 0.00058412; Downwind distance (m) 312: 0.0005787; Downwind distance (m) 314: 0.00057323; Downwind distance (m) 316: 0.00056784; Downwind distance (m) 318: 0.00056319; Downwind distance (m) 320: 0.00055874; Downwind distance (m) 322: 0.00055431; Downwind distance (m) 324: 0.00055016; Downwind distance (m) 326: 0.00054585; Downwind distance (m) 328: 0.00054139; Downwind distance (m) 330: 0.00053738; Downwind distance (m) 332: 0.000533; Downwind distance (m) 334: 0.00052852; Downwind distance (m) 336: 0.00052437; Downwind distance (m) 338: 0.0005193; Downwind distance (m) 340: 0.00051379; Downwind distance (m) 342: 0.00050796; Downwind distance (m) 344: 0.000502; Downwind distance (m) 346: 0.00049643; Downwind distance (m) 348: 0.00049156; Downwind distance (m) 350: 0.00048735; Downwind distance (m) 352: 0.00048366; Downwind distance (m) 354: 0.0004803; Downwind distance (m) 356: 0.0004765; Downwind distance (m) 358: 0.00047244; Downwind distance (m) 360: 0.00046785; Downwind distance (m) 362: 0.00046297; Downwind distance (m) 364: 0.00045835; Downwind distance (m) 366: 0.00045381; Downwind distance (m) 368: 0.00044943; Downwind distance (m) 370: 0.00044552; Downwind distance (m) 372: 0.00044213; Downwind distance (m) 374: 0.0004391; Downwind distance (m) 376: 0.00043624; Downwind distance (m) 378: 0.00043332; Downwind distance (m) 380: 0.00043027; Downwind distance (m) 382: 0.00042727; Downwind distance (m) 384: 0.00042382; Downwind distance (m) 386: 0.00042013; Downwind distance (m) 388: 0.0004169; Downwind distance (m) 390: 0.00041384; Downwind distance (m) 392: 0.00041126; Downwind distance (m) 394: 0.00040877; Downwind distance (m) 396: 0.00040605; Downwind distance (m) 398: 0.00040382; Downwind distance (m) 400: 0.00040156
Boom-COARSE-1-20-20 | Boom | COARSE | 1 | 20 | 20 | Downwind distance (m) 2: 0.17058; Downwind distance (m) 4: 0.11359; Downwind distance (m) 6: 0.082794; Downwind distance (m) 8: 0.06316; Downwind distance (m) 10: 0.049455; Downwind distance (m) 12: 0.04021; Downwind distance (m) 14: 0.033837; Downwind distance (m) 16: 0.028996; Downwind distance (m) 18: 0.025147; Downwind distance (m) 20: 0.022048; Downwind distance (m) 22: 0.01949; Downwind distance (m) 24: 0.017238; Downwind distance (m) 26: 0.015259; Downwind distance (m) 28: 0.013461; Downwind distance (m) 30: 0.011822; Downwind distance (m) 32: 0.010361; Downwind distance (m) 34: 0.0090379; Downwind distance (m) 36: 0.0080579; Downwind distance (m) 38: 0.0072736; Downwind distance (m) 40: 0.0065812; Downwind distance (m) 42: 0.0059925; Downwind distance (m) 44: 0.0054494; Downwind distance (m) 46: 0.0049443; Downwind distance (m) 48: 0.004508; Downwind distance (m) 50: 0.0041277; Downwind distance (m) 52: 0.0037947; Downwind distance (m) 54: 0.0035024; Downwind distance (m) 56: 0.0032424; Downwind distance (m) 58: 0.0030121; Downwind distance (m) 60: 0.0028066; Downwind distance (m) 62: 0.0026225; Downwind distance (m) 64: 0.0024581; Downwind distance (m) 66: 0.0023106; Downwind distance (m) 68: 0.002177; Downwind distance (m) 70: 0.0020562; Downwind distance (m) 72: 0.0019479; Downwind distance (m) 74: 0.0018477; Downwind distance (m) 76: 0.0017564; Downwind distance (m) 78: 0.0016721; Downwind distance (m) 80: 0.0015948; Downwind distance (m) 82: 0.0015238; Downwind distance (m) 84: 0.0014562; Downwind distance (m) 86: 0.0013949; Downwind distance (m) 88: 0.0013373; Downwind distance (m) 90: 0.0012828; Downwind distance (m) 92: 0.0012325; Downwind distance (m) 94: 0.0011853; Downwind distance (m) 96: 0.0011411; Downwind distance (m) 98: 0.0010999; Downwind distance (m) 100: 0.0010613; Downwind distance (m) 102: 0.0010236; Downwind distance (m) 104: 0.00098894; Downwind distance (m) 106: 0.00095592; Downwind distance (m) 108: 0.00092449; Downwind distance (m) 110: 0.00089576; Downwind distance (m) 112: 0.0008673; Downwind distance (m) 114: 0.00083979; Downwind distance (m) 116: 0.00081528; Downwind distance (m) 118: 0.00079079; Downwind distance (m) 120: 0.00076845; Downwind distance (m) 122: 0.00074806; Downwind distance (m) 124: 0.00072778; Downwind distance (m) 126: 0.00070835; Downwind distance (m) 128: 0.00068918; Downwind distance (m) 130: 0.00067059; Downwind distance (m) 132: 0.00065253; Downwind distance (m) 134: 0.00063534; Downwind distance (m) 136: 0.00061854; Downwind distance (m) 138: 0.00060146; Downwind distance (m) 140: 0.00058561; Downwind distance (m) 142: 0.00056909; Downwind distance (m) 144: 0.0005533; Downwind distance (m) 146: 0.00053851; Downwind distance (m) 148: 0.00052463; Downwind distance (m) 150: 0.000512; Downwind distance (m) 152: 0.00049985; Downwind distance (m) 154: 0.0004884; Downwind distance (m) 156: 0.00047679; Downwind distance (m) 158: 0.00046623; Downwind distance (m) 160: 0.00045596; Downwind distance (m) 162: 0.00044635; Downwind distance (m) 164: 0.00043781; Downwind distance (m) 166: 0.00042923; Downwind distance (m) 168: 0.00042109; Downwind distance (m) 170: 0.00041262; Downwind distance (m) 172: 0.00040473; Downwind distance (m) 174: 0.00039721; Downwind distance (m) 176: 0.00039028; Downwind distance (m) 178: 0.00038423; Downwind distance (m) 180: 0.00037839; Downwind distance (m) 182: 0.00037189; Downwind distance (m) 184: 0.00036543; Downwind distance (m) 186: 0.00035909; Downwind distance (m) 188: 0.00035317; Downwind distance (m) 190: 0.00034771; Downwind distance (m) 192: 0.00034283; Downwind distance (m) 194: 0.00033828; Downwind distance (m) 196: 0.00033367; Downwind distance (m) 198: 0.00032863; Downwind distance (m) 200: 0.0003235; Downwind distance (m) 202: 0.00031927; Downwind distance (m) 204: 0.00031597; Downwind distance (m) 206: 0.00031241; Downwind distance (m) 208: 0.00030967; Downwind distance (m) 210: 0.00030763; Downwind distance (m) 212: 0.00030499; Downwind distance (m) 214: 0.00030181; Downwind distance (m) 216: 0.00029881; Downwind distance (m) 218: 0.00029582; Downwind distance (m) 220: 0.00029362; Downwind distance (m) 222: 0.0002921; Downwind distance (m) 224: 0.00028982; Downwind distance (m) 226: 0.00028832; Downwind distance (m) 228: 0.00028663; Downwind distance (m) 230: 0.00028396; Downwind distance (m) 232: 0.00028161; Downwind distance (m) 234: 0.00027971; Downwind distance (m) 236: 0.00027791; Downwind distance (m) 238: 0.00027648; Downwind distance (m) 240: 0.00027491; Downwind distance (m) 242: 0.00027283; Downwind distance (m) 244: 0.00027097; Downwind distance (m) 246: 0.0002694; Downwind distance (m) 248: 0.00026792; Downwind distance (m) 250: 0.00026726; Downwind distance (m) 252: 0.00026602; Downwind distance (m) 254: 0.00026439; Downwind distance (m) 256: 0.00026308; Downwind distance (m) 258: 0.00026127; Downwind distance (m) 260: 0.00025961; Downwind distance (m) 262: 0.0002584; Downwind distance (m) 264: 0.00025779; Downwind distance (m) 266: 0.00025699; Downwind distance (m) 268: 0.00025585; Downwind distance (m) 270: 0.0002545; Downwind distance (m) 272: 0.00025367; Downwind distance (m) 274: 0.00025281; Downwind distance (m) 276: 0.00025172; Downwind distance (m) 278: 0.00025114; Downwind distance (m) 280: 0.00025057; Downwind distance (m) 282: 0.00024933; Downwind distance (m) 284: 0.00024779; Downwind distance (m) 286: 0.00024651; Downwind distance (m) 288: 0.00024486; Downwind distance (m) 290: 0.00024349; Downwind distance (m) 292: 0.00024221; Downwind distance (m) 294: 0.00024149; Downwind distance (m) 296: 0.00024092; Downwind distance (m) 298: 0.00024017; Downwind distance (m) 300: 0.00023961; Downwind distance (m) 302: 0.00023917; Downwind distance (m) 304: 0.00023846; Downwind distance (m) 306: 0.000237; Downwind distance (m) 308: 0.00023548; Downwind distance (m) 310: 0.00023424; Downwind distance (m) 312: 0.00023264; Downwind distance (m) 314: 0.00023082; Downwind distance (m) 316: 0.00022924; Downwind distance (m) 318: 0.0002285; Downwind distance (m) 320: 0.00022827; Downwind distance (m) 322: 0.00022809; Downwind distance (m) 324: 0.00022804; Downwind distance (m) 326: 0.0002281; Downwind distance (m) 328: 0.00022809; Downwind distance (m) 330: 0.0002277; Downwind distance (m) 332: 0.00022708; Downwind distance (m) 334: 0.00022605; Downwind distance (m) 336: 0.00022457; Downwind distance (m) 338: 0.00022264; Downwind distance (m) 340: 0.00022071; Downwind distance (m) 342: 0.00021909; Downwind distance (m) 344: 0.00021771; Downwind distance (m) 346: 0.00021709; Downwind distance (m) 348: 0.00021756; Downwind distance (m) 350: 0.0002184; Downwind distance (m) 352: 0.00021862; Downwind distance (m) 354: 0.00021902; Downwind distance (m) 356: 0.00021965; Downwind distance (m) 358: 0.00021956; Downwind distance (m) 360: 0.00021865; Downwind distance (m) 362: 0.00021727; Downwind distance (m) 364: 0.00021584; Downwind distance (m) 366: 0.00021417; Downwind distance (m) 368: 0.00021163; Downwind distance (m) 370: 0.00020887; Downwind distance (m) 372: 0.00020783; Downwind distance (m) 374: 0.00020769; Downwind distance (m) 376: 0.00020725; Downwind distance (m) 378: 0.00020762; Downwind distance (m) 380: 0.00020877; Downwind distance (m) 382: 0.00020976; Downwind distance (m) 384: 0.00020994; Downwind distance (m) 386: 0.00020928; Downwind distance (m) 388: 0.0002084; Downwind distance (m) 390: 0.00020784; Downwind distance (m) 392: 0.00020665; Downwind distance (m) 394: 0.00020461; Downwind distance (m) 396: 0.0002033; Downwind distance (m) 398: 0.00020241; Downwind distance (m) 400: 0.00020118
Boom-COARSE-1-14-20 | Boom | COARSE | 1 | 14 | 20 | Downwind distance (m) 2: 0.12328; Downwind distance (m) 4: 0.076505; Downwind distance (m) 6: 0.052873; Downwind distance (m) 8: 0.038631; Downwind distance (m) 10: 0.030202; Downwind distance (m) 12: 0.025203; Downwind distance (m) 14: 0.02117; Downwind distance (m) 16: 0.018085; Downwind distance (m) 18: 0.015678; Downwind distance (m) 20: 0.013677; Downwind distance (m) 22: 0.011993; Downwind distance (m) 24: 0.010475; Downwind distance (m) 26: 0.0091757; Downwind distance (m) 28: 0.0080378; Downwind distance (m) 30: 0.0070014; Downwind distance (m) 32: 0.006035; Downwind distance (m) 34: 0.0051803; Downwind distance (m) 36: 0.0046312; Downwind distance (m) 38: 0.0041762; Downwind distance (m) 40: 0.0037637; Downwind distance (m) 42: 0.003379; Downwind distance (m) 44: 0.0030556; Downwind distance (m) 46: 0.0027805; Downwind distance (m) 48: 0.0025454; Downwind distance (m) 50: 0.0023417; Downwind distance (m) 52: 0.0021642; Downwind distance (m) 54: 0.0020077; Downwind distance (m) 56: 0.0018708; Downwind distance (m) 58: 0.0017494; Downwind distance (m) 60: 0.0016423; Downwind distance (m) 62: 0.0015465; Downwind distance (m) 64: 0.0014605; Downwind distance (m) 66: 0.0013837; Downwind distance (m) 68: 0.0013132; Downwind distance (m) 70: 0.0012502; Downwind distance (m) 72: 0.0011923; Downwind distance (m) 74: 0.0011396; Downwind distance (m) 76: 0.0010912; Downwind distance (m) 78: 0.0010468; Downwind distance (m) 80: 0.0010056; Downwind distance (m) 82: 0.0009687; Downwind distance (m) 84: 0.00093357; Downwind distance (m) 86: 0.00090095; Downwind distance (m) 88: 0.00087118; Downwind distance (m) 90: 0.00084306; Downwind distance (m) 92: 0.00081737; Downwind distance (m) 94: 0.00079305; Downwind distance (m) 96: 0.00077095; Downwind distance (m) 98: 0.00074905; Downwind distance (m) 100: 0.00072866; Downwind distance (m) 102: 0.00070942; Downwind distance (m) 104: 0.00069127; Downwind distance (m) 106: 0.00067438; Downwind distance (m) 108: 0.00065787; Downwind distance (m) 110: 0.00064225; Downwind distance (m) 112: 0.00062769; Downwind distance (m) 114: 0.00061373; Downwind distance (m) 116: 0.00060095; Downwind distance (m) 118: 0.00058956; Downwind distance (m) 120: 0.00057874; Downwind distance (m) 122: 0.00056777; Downwind distance (m) 124: 0.00055874; Downwind distance (m) 126: 0.00054926; Downwind distance (m) 128: 0.00054129; Downwind distance (m) 130: 0.00053415; Downwind distance (m) 132: 0.00052677; Downwind distance (m) 134: 0.00051989; Downwind distance (m) 136: 0.00051278; Downwind distance (m) 138: 0.00050631; Downwind distance (m) 140: 0.00050029; Downwind distance (m) 142: 0.00049514; Downwind distance (m) 144: 0.00048976; Downwind distance (m) 146: 0.00048462; Downwind distance (m) 148: 0.00047886; Downwind distance (m) 150: 0.00047307; Downwind distance (m) 152: 0.00046804; Downwind distance (m) 154: 0.00046351; Downwind distance (m) 156: 0.00045945; Downwind distance (m) 158: 0.00045513; Downwind distance (m) 160: 0.00045124; Downwind distance (m) 162: 0.00044639; Downwind distance (m) 164: 0.00044185; Downwind distance (m) 166: 0.00043715; Downwind distance (m) 168: 0.00043353; Downwind distance (m) 170: 0.00043011; Downwind distance (m) 172: 0.00042641; Downwind distance (m) 174: 0.00042353; Downwind distance (m) 176: 0.0004207; Downwind distance (m) 178: 0.00041706; Downwind distance (m) 180: 0.00041309; Downwind distance (m) 182: 0.00040962; Downwind distance (m) 184: 0.00040594; Downwind distance (m) 186: 0.00040366; Downwind distance (m) 188: 0.0004014; Downwind distance (m) 190: 0.00039832; Downwind distance (m) 192: 0.00039629; Downwind distance (m) 194: 0.00039321; Downwind distance (m) 196: 0.0003897; Downwind distance (m) 198: 0.00038684; Downwind distance (m) 200: 0.00038459; Downwind distance (m) 202: 0.00038222; Downwind distance (m) 204: 0.00037946; Downwind distance (m) 206: 0.00037557; Downwind distance (m) 208: 0.00037081; Downwind distance (m) 210: 0.00036653; Downwind distance (m) 212: 0.00036177; Downwind distance (m) 214: 0.00035732; Downwind distance (m) 216: 0.00035308; Downwind distance (m) 218: 0.00034821; Downwind distance (m) 220: 0.00034271; Downwind distance (m) 222: 0.00033701; Downwind distance (m) 224: 0.00033189; Downwind distance (m) 226: 0.00032727; Downwind distance (m) 228: 0.00032312; Downwind distance (m) 230: 0.00031941; Downwind distance (m) 232: 0.00031587; Downwind distance (m) 234: 0.00031145; Downwind distance (m) 236: 0.00030658; Downwind distance (m) 238: 0.00030196; Downwind distance (m) 240: 0.00029732; Downwind distance (m) 242: 0.00029332; Downwind distance (m) 244: 0.00028987; Downwind distance (m) 246: 0.00028651; Downwind distance (m) 248: 0.00028339; Downwind distance (m) 250: 0.00028; Downwind distance (m) 252: 0.00027588; Downwind distance (m) 254: 0.00027202; Downwind distance (m) 256: 0.00026813; Downwind distance (m) 258: 0.00026418; Downwind distance (m) 260: 0.00026094; Downwind distance (m) 262: 0.00025783; Downwind distance (m) 264: 0.00025462; Downwind distance (m) 266: 0.00025151; Downwind distance (m) 268: 0.00024847; Downwind distance (m) 270: 0.00024552; Downwind distance (m) 272: 0.00024304; Downwind distance (m) 274: 0.00024101; Downwind distance (m) 276: 0.00023915; Downwind distance (m) 278: 0.0002378; Downwind distance (m) 280: 0.00023647; Downwind distance (m) 282: 0.0002353; Downwind distance (m) 284: 0.00023444; Downwind distance (m) 286: 0.00023352; Downwind distance (m) 288: 0.00023263; Downwind distance (m) 290: 0.00023197; Downwind distance (m) 292: 0.00023125; Downwind distance (m) 294: 0.00023053; Downwind distance (m) 296: 0.00022978; Downwind distance (m) 298: 0.00022904; Downwind distance (m) 300: 0.00022827; Downwind distance (m) 302: 0.00022733; Downwind distance (m) 304: 0.00022616; Downwind distance (m) 306: 0.0002254; Downwind distance (m) 308: 0.00022458; Downwind distance (m) 310: 0.00022334; Downwind distance (m) 312: 0.00022254; Downwind distance (m) 314: 0.00022179; Downwind distance (m) 316: 0.00022129; Downwind distance (m) 318: 0.00022077; Downwind distance (m) 320: 0.00022028; Downwind distance (m) 322: 0.00022005; Downwind distance (m) 324: 0.00021962; Downwind distance (m) 326: 0.00021863; Downwind distance (m) 328: 0.00021727; Downwind distance (m) 330: 0.00021608; Downwind distance (m) 332: 0.00021498; Downwind distance (m) 334: 0.00021382; Downwind distance (m) 336: 0.00021261; Downwind distance (m) 338: 0.00021189; Downwind distance (m) 340: 0.00021148; Downwind distance (m) 342: 0.00021095; Downwind distance (m) 344: 0.00021057; Downwind distance (m) 346: 0.00021022; Downwind distance (m) 348: 0.00020989; Downwind distance (m) 350: 0.00020928; Downwind distance (m) 352: 0.00020849; Downwind distance (m) 354: 0.0002074; Downwind distance (m) 356: 0.00020583; Downwind distance (m) 358: 0.00020411; Downwind distance (m) 360: 0.00020259; Downwind distance (m) 362: 0.0002013; Downwind distance (m) 364: 0.00019991; Downwind distance (m) 366: 0.00019897; Downwind distance (m) 368: 0.00019873; Downwind distance (m) 370: 0.00019901; Downwind distance (m) 372: 0.00019892; Downwind distance (m) 374: 0.00019842; Downwind distance (m) 376: 0.00019859; Downwind distance (m) 378: 0.00019865; Downwind distance (m) 380: 0.00019799; Downwind distance (m) 382: 0.00019703; Downwind distance (m) 384: 0.00019607; Downwind distance (m) 386: 0.00019483; Downwind distance (m) 388: 0.00019299; Downwind distance (m) 390: 0.00019107; Downwind distance (m) 392: 0.0001897; Downwind distance (m) 394: 0.00018915; Downwind distance (m) 396: 0.00018861; Downwind distance (m) 398: 0.000188; Downwind distance (m) 400: 0.00018801
Boom-COARSE-1-7-20 | Boom | COARSE | 1 | 7 | 20 | Downwind distance (m) 2: 0.057564; Downwind distance (m) 4: 0.029232; Downwind distance (m) 6: 0.01753; Downwind distance (m) 8: 0.012377; Downwind distance (m) 10: 0.0094595; Downwind distance (m) 12: 0.0083879; Downwind distance (m) 14: 0.0075262; Downwind distance (m) 16: 0.0068939; Downwind distance (m) 18: 0.0063726; Downwind distance (m) 20: 0.0059139; Downwind distance (m) 22: 0.0054538; Downwind distance (m) 24: 0.0050269; Downwind distance (m) 26: 0.0045784; Downwind distance (m) 28: 0.0040999; Downwind distance (m) 30: 0.0036125; Downwind distance (m) 32: 0.0031342; Downwind distance (m) 34: 0.0026673; Downwind distance (m) 36: 0.0024146; Downwind distance (m) 38: 0.0021853; Downwind distance (m) 40: 0.0020043; Downwind distance (m) 42: 0.0018602; Downwind distance (m) 44: 0.0017481; Downwind distance (m) 46: 0.0016574; Downwind distance (m) 48: 0.0015792; Downwind distance (m) 50: 0.0015092; Downwind distance (m) 52: 0.0014472; Downwind distance (m) 54: 0.0013912; Downwind distance (m) 56: 0.0013403; Downwind distance (m) 58: 0.0012932; Downwind distance (m) 60: 0.001249; Downwind distance (m) 62: 0.001208; Downwind distance (m) 64: 0.0011701; Downwind distance (m) 66: 0.0011336; Downwind distance (m) 68: 0.0010999; Downwind distance (m) 70: 0.0010678; Downwind distance (m) 72: 0.0010376; Downwind distance (m) 74: 0.0010087; Downwind distance (m) 76: 0.00098157; Downwind distance (m) 78: 0.0009553; Downwind distance (m) 80: 0.00093119; Downwind distance (m) 82: 0.00090747; Downwind distance (m) 84: 0.00088491; Downwind distance (m) 86: 0.00086359; Downwind distance (m) 88: 0.00084288; Downwind distance (m) 90: 0.00082322; Downwind distance (m) 92: 0.00080367; Downwind distance (m) 94: 0.0007853; Downwind distance (m) 96: 0.0007676; Downwind distance (m) 98: 0.00075153; Downwind distance (m) 100: 0.00073554; Downwind distance (m) 102: 0.00072046; Downwind distance (m) 104: 0.00070663; Downwind distance (m) 106: 0.00069358; Downwind distance (m) 108: 0.00068186; Downwind distance (m) 110: 0.0006707; Downwind distance (m) 112: 0.00066061; Downwind distance (m) 114: 0.00065099; Downwind distance (m) 116: 0.00064285; Downwind distance (m) 118: 0.00063427; Downwind distance (m) 120: 0.00062605; Downwind distance (m) 122: 0.00061871; Downwind distance (m) 124: 0.00061118; Downwind distance (m) 126: 0.00060356; Downwind distance (m) 128: 0.00059531; Downwind distance (m) 130: 0.00058716; Downwind distance (m) 132: 0.00058001; Downwind distance (m) 134: 0.00057291; Downwind distance (m) 136: 0.00056566; Downwind distance (m) 138: 0.00055822; Downwind distance (m) 140: 0.00055072; Downwind distance (m) 142: 0.00054274; Downwind distance (m) 144: 0.0005358; Downwind distance (m) 146: 0.00052864; Downwind distance (m) 148: 0.00052323; Downwind distance (m) 150: 0.0005175; Downwind distance (m) 152: 0.00051109; Downwind distance (m) 154: 0.00050446; Downwind distance (m) 156: 0.00049809; Downwind distance (m) 158: 0.00049257; Downwind distance (m) 160: 0.00048742; Downwind distance (m) 162: 0.00048261; Downwind distance (m) 164: 0.00047728; Downwind distance (m) 166: 0.00047242; Downwind distance (m) 168: 0.00046689; Downwind distance (m) 170: 0.00046114; Downwind distance (m) 172: 0.00045584; Downwind distance (m) 174: 0.00045074; Downwind distance (m) 176: 0.0004455; Downwind distance (m) 178: 0.00043994; Downwind distance (m) 180: 0.00043371; Downwind distance (m) 182: 0.00042729; Downwind distance (m) 184: 0.00042108; Downwind distance (m) 186: 0.00041489; Downwind distance (m) 188: 0.00040847; Downwind distance (m) 190: 0.00040249; Downwind distance (m) 192: 0.00039705; Downwind distance (m) 194: 0.00039116; Downwind distance (m) 196: 0.00038491; Downwind distance (m) 198: 0.0003788; Downwind distance (m) 200: 0.00037312; Downwind distance (m) 202: 0.00036828; Downwind distance (m) 204: 0.00036342; Downwind distance (m) 206: 0.00035867; Downwind distance (m) 208: 0.00035416; Downwind distance (m) 210: 0.00034868; Downwind distance (m) 212: 0.00034361; Downwind distance (m) 214: 0.00033798; Downwind distance (m) 216: 0.00033316; Downwind distance (m) 218: 0.00032905; Downwind distance (m) 220: 0.00032497; Downwind distance (m) 222: 0.00032051; Downwind distance (m) 224: 0.00031612; Downwind distance (m) 226: 0.00031125; Downwind distance (m) 228: 0.00030647; Downwind distance (m) 230: 0.00030189; Downwind distance (m) 232: 0.00029749; Downwind distance (m) 234: 0.00029385; Downwind distance (m) 236: 0.00029037; Downwind distance (m) 238: 0.00028648; Downwind distance (m) 240: 0.00028203; Downwind distance (m) 242: 0.00027795; Downwind distance (m) 244: 0.00027449; Downwind distance (m) 246: 0.0002718; Downwind distance (m) 248: 0.00026912; Downwind distance (m) 250: 0.00026712; Downwind distance (m) 252: 0.00026476; Downwind distance (m) 254: 0.00026218; Downwind distance (m) 256: 0.00025921; Downwind distance (m) 258: 0.0002561; Downwind distance (m) 260: 0.0002541; Downwind distance (m) 262: 0.00025283; Downwind distance (m) 264: 0.00025118; Downwind distance (m) 266: 0.00024915; Downwind distance (m) 268: 0.00024703; Downwind distance (m) 270: 0.00024469; Downwind distance (m) 272: 0.00024236; Downwind distance (m) 274: 0.00024029; Downwind distance (m) 276: 0.00023906; Downwind distance (m) 278: 0.00023778; Downwind distance (m) 280: 0.00023621; Downwind distance (m) 282: 0.00023402; Downwind distance (m) 284: 0.00023166; Downwind distance (m) 286: 0.00022929; Downwind distance (m) 288: 0.00022717; Downwind distance (m) 290: 0.00022544; Downwind distance (m) 292: 0.00022427; Downwind distance (m) 294: 0.00022313; Downwind distance (m) 296: 0.00022173; Downwind distance (m) 298: 0.00022026; Downwind distance (m) 300: 0.00021854; Downwind distance (m) 302: 0.00021691; Downwind distance (m) 304: 0.00021523; Downwind distance (m) 306: 0.00021393; Downwind distance (m) 308: 0.00021251; Downwind distance (m) 310: 0.00021041; Downwind distance (m) 312: 0.00020845; Downwind distance (m) 314: 0.00020656; Downwind distance (m) 316: 0.00020473; Downwind distance (m) 318: 0.00020376; Downwind distance (m) 320: 0.000203; Downwind distance (m) 322: 0.00020247; Downwind distance (m) 324: 0.00020187; Downwind distance (m) 326: 0.00020064; Downwind distance (m) 328: 0.00019893; Downwind distance (m) 330: 0.0001975; Downwind distance (m) 332: 0.00019575; Downwind distance (m) 334: 0.00019371; Downwind distance (m) 336: 0.00019224; Downwind distance (m) 338: 0.00019051; Downwind distance (m) 340: 0.00018905; Downwind distance (m) 342: 0.00018735; Downwind distance (m) 344: 0.00018559; Downwind distance (m) 346: 0.00018394; Downwind distance (m) 348: 0.00018252; Downwind distance (m) 350: 0.00018086; Downwind distance (m) 352: 0.00017915; Downwind distance (m) 354: 0.00017761; Downwind distance (m) 356: 0.0001755; Downwind distance (m) 358: 0.0001735; Downwind distance (m) 360: 0.00017122; Downwind distance (m) 362: 0.00016896; Downwind distance (m) 364: 0.00016717; Downwind distance (m) 366: 0.00016573; Downwind distance (m) 368: 0.0001644; Downwind distance (m) 370: 0.00016345; Downwind distance (m) 372: 0.00016248; Downwind distance (m) 374: 0.00016156; Downwind distance (m) 376: 0.00016095; Downwind distance (m) 378: 0.00015964; Downwind distance (m) 380: 0.00015787; Downwind distance (m) 382: 0.00015597; Downwind distance (m) 384: 0.00015352; Downwind distance (m) 386: 0.00015103; Downwind distance (m) 388: 0.00014894; Downwind distance (m) 390: 0.00014734; Downwind distance (m) 392: 0.00014628; Downwind distance (m) 394: 0.00014534; Downwind distance (m) 396: 0.00014423; Downwind distance (m) 398: 0.00014346; Downwind distance (m) 400: 0.00014285
Boom-COARSE-1-20-3 | Boom | COARSE | 1 | 20 | 3 | Downwind distance (m) 2: 0.08555; Downwind distance (m) 4: 0.044638; Downwind distance (m) 6: 0.030472; Downwind distance (m) 8: 0.022764; Downwind distance (m) 10: 0.017876; Downwind distance (m) 12: 0.014471; Downwind distance (m) 14: 0.011903; Downwind distance (m) 16: 0.0098936; Downwind distance (m) 18: 0.0083055; Downwind distance (m) 20: 0.0070143; Downwind distance (m) 22: 0.0059475; Downwind distance (m) 24: 0.0050156; Downwind distance (m) 26: 0.0044095; Downwind distance (m) 28: 0.0038214; Downwind distance (m) 30: 0.003359; Downwind distance (m) 32: 0.0028219; Downwind distance (m) 34: 0.0023851; Downwind distance (m) 36: 0.0020718; Downwind distance (m) 38: 0.0017892; Downwind distance (m) 40: 0.0015619; Downwind distance (m) 42: 0.0013762; Downwind distance (m) 44: 0.0012185; Downwind distance (m) 46: 0.0010888; Downwind distance (m) 48: 0.00097836; Downwind distance (m) 50: 0.00088381; Downwind distance (m) 52: 0.00080278; Downwind distance (m) 54: 0.00073237; Downwind distance (m) 56: 0.00066934; Downwind distance (m) 58: 0.00061579; Downwind distance (m) 60: 0.00056819; Downwind distance (m) 62: 0.00052481; Downwind distance (m) 64: 0.00048696; Downwind distance (m) 66: 0.00045324; Downwind distance (m) 68: 0.00042279; Downwind distance (m) 70: 0.00039574; Downwind distance (m) 72: 0.00037208; Downwind distance (m) 74: 0.00034996; Downwind distance (m) 76: 0.00032949; Downwind distance (m) 78: 0.00031152; Downwind distance (m) 80: 0.0002962; Downwind distance (m) 82: 0.00028142; Downwind distance (m) 84: 0.00026784; Downwind distance (m) 86: 0.00025493; Downwind distance (m) 88: 0.00024378; Downwind distance (m) 90: 0.00023353; Downwind distance (m) 92: 0.0002228; Downwind distance (m) 94: 0.00021345; Downwind distance (m) 96: 0.00020383; Downwind distance (m) 98: 0.00019579; Downwind distance (m) 100: 0.00018864; Downwind distance (m) 102: 0.0001809; Downwind distance (m) 104: 0.0001748; Downwind distance (m) 106: 0.00016783; Downwind distance (m) 108: 0.00016168; Downwind distance (m) 110: 0.00015712; Downwind distance (m) 112: 0.0001513; Downwind distance (m) 114: 0.00014653; Downwind distance (m) 116: 0.00014183; Downwind distance (m) 118: 0.00013669; Downwind distance (m) 120: 0.00013222; Downwind distance (m) 122: 0.00012869; Downwind distance (m) 124: 0.00012465; Downwind distance (m) 126: 0.0001213; Downwind distance (m) 128: 0.00011778; Downwind distance (m) 130: 0.00011405; Downwind distance (m) 132: 0.00011108; Downwind distance (m) 134: 0.0001086; Downwind distance (m) 136: 0.00010568; Downwind distance (m) 138: 0.00010334; Downwind distance (m) 140: 0.00010093; Downwind distance (m) 142: 9.8194e-05; Downwind distance (m) 144: 9.5174e-05; Downwind distance (m) 146: 9.2123e-05; Downwind distance (m) 148: 8.959e-05; Downwind distance (m) 150: 8.6891e-05; Downwind distance (m) 152: 8.4773e-05; Downwind distance (m) 154: 8.2581e-05; Downwind distance (m) 156: 8.0234e-05; Downwind distance (m) 158: 7.8544e-05; Downwind distance (m) 160: 7.6177e-05; Downwind distance (m) 162: 7.4508e-05; Downwind distance (m) 164: 7.2998e-05; Downwind distance (m) 166: 7.1496e-05; Downwind distance (m) 168: 7.0363e-05; Downwind distance (m) 170: 6.8806e-05; Downwind distance (m) 172: 6.7066e-05; Downwind distance (m) 174: 6.5425e-05; Downwind distance (m) 176: 6.4041e-05; Downwind distance (m) 178: 6.308e-05; Downwind distance (m) 180: 6.2055e-05; Downwind distance (m) 182: 6.1233e-05; Downwind distance (m) 184: 6.0115e-05; Downwind distance (m) 186: 5.8735e-05; Downwind distance (m) 188: 5.7458e-05; Downwind distance (m) 190: 5.6667e-05; Downwind distance (m) 192: 5.5626e-05; Downwind distance (m) 194: 5.512e-05; Downwind distance (m) 196: 5.4681e-05; Downwind distance (m) 198: 5.3665e-05; Downwind distance (m) 200: 5.2038e-05; Downwind distance (m) 202: 5.1074e-05; Downwind distance (m) 204: 5.0414e-05; Downwind distance (m) 206: 4.9622e-05; Downwind distance (m) 208: 4.9133e-05; Downwind distance (m) 210: 4.8998e-05; Downwind distance (m) 212: 4.8548e-05; Downwind distance (m) 214: 4.7527e-05; Downwind distance (m) 216: 4.6701e-05; Downwind distance (m) 218: 4.6056e-05; Downwind distance (m) 220: 4.5901e-05; Downwind distance (m) 222: 4.5626e-05; Downwind distance (m) 224: 4.5209e-05; Downwind distance (m) 226: 4.5475e-05; Downwind distance (m) 228: 4.5397e-05; Downwind distance (m) 230: 4.4517e-05; Downwind distance (m) 232: 4.3638e-05; Downwind distance (m) 234: 4.2785e-05; Downwind distance (m) 236: 4.2299e-05; Downwind distance (m) 238: 4.2769e-05; Downwind distance (m) 240: 4.2857e-05; Downwind distance (m) 242: 4.2486e-05; Downwind distance (m) 244: 4.2538e-05; Downwind distance (m) 246: 4.2112e-05; Downwind distance (m) 248: 4.1378e-05; Downwind distance (m) 250: 4.1055e-05; Downwind distance (m) 252: 4.0567e-05; Downwind distance (m) 254: 4.0181e-05; Downwind distance (m) 256: 3.9845e-05; Downwind distance (m) 258: 3.9826e-05; Downwind distance (m) 260: 3.9663e-05; Downwind distance (m) 262: 3.9562e-05; Downwind distance (m) 264: 3.9815e-05; Downwind distance (m) 266: 4.0283e-05; Downwind distance (m) 268: 4.0056e-05; Downwind distance (m) 270: 3.8909e-05; Downwind distance (m) 272: 3.8286e-05; Downwind distance (m) 274: 3.7797e-05; Downwind distance (m) 276: 3.7142e-05; Downwind distance (m) 278: 3.7222e-05; Downwind distance (m) 280: 3.793e-05; Downwind distance (m) 282: 3.8333e-05; Downwind distance (m) 284: 3.8388e-05; Downwind distance (m) 286: 3.8256e-05; Downwind distance (m) 288: 3.8255e-05; Downwind distance (m) 290: 3.7747e-05; Downwind distance (m) 292: 3.6896e-05; Downwind distance (m) 294: 3.6543e-05; Downwind distance (m) 296: 3.6267e-05; Downwind distance (m) 298: 3.5774e-05; Downwind distance (m) 300: 3.5689e-05; Downwind distance (m) 302: 3.5903e-05; Downwind distance (m) 304: 3.5872e-05; Downwind distance (m) 306: 3.5625e-05; Downwind distance (m) 308: 3.5748e-05; Downwind distance (m) 310: 3.5773e-05; Downwind distance (m) 312: 3.555e-05; Downwind distance (m) 314: 3.5105e-05; Downwind distance (m) 316: 3.4722e-05; Downwind distance (m) 318: 3.4653e-05; Downwind distance (m) 320: 3.4506e-05; Downwind distance (m) 322: 3.4141e-05; Downwind distance (m) 324: 3.3486e-05; Downwind distance (m) 326: 3.3248e-05; Downwind distance (m) 328: 3.3297e-05; Downwind distance (m) 330: 3.314e-05; Downwind distance (m) 332: 3.2818e-05; Downwind distance (m) 334: 3.3004e-05; Downwind distance (m) 336: 3.3785e-05; Downwind distance (m) 338: 3.433e-05; Downwind distance (m) 340: 3.4481e-05; Downwind distance (m) 342: 3.4358e-05; Downwind distance (m) 344: 3.3885e-05; Downwind distance (m) 346: 3.3313e-05; Downwind distance (m) 348: 3.2913e-05; Downwind distance (m) 350: 3.2284e-05; Downwind distance (m) 352: 3.122e-05; Downwind distance (m) 354: 3.0549e-05; Downwind distance (m) 356: 3.0737e-05; Downwind distance (m) 358: 3.1335e-05; Downwind distance (m) 360: 3.1728e-05; Downwind distance (m) 362: 3.2244e-05; Downwind distance (m) 364: 3.3208e-05; Downwind distance (m) 366: 3.3864e-05; Downwind distance (m) 368: 3.3678e-05; Downwind distance (m) 370: 3.2792e-05; Downwind distance (m) 372: 3.1927e-05; Downwind distance (m) 374: 3.0977e-05; Downwind distance (m) 376: 3.0016e-05; Downwind distance (m) 378: 2.9379e-05; Downwind distance (m) 380: 2.944e-05; Downwind distance (m) 382: 2.9793e-05; Downwind distance (m) 384: 3.0056e-05; Downwind distance (m) 386: 3.0013e-05; Downwind distance (m) 388: 3.0403e-05; Downwind distance (m) 390: 3.1171e-05; Downwind distance (m) 392: 3.1231e-05; Downwind distance (m) 394: 3.0757e-05; Downwind distance (m) 396: 3.0735e-05; Downwind distance (m) 398: 3.092e-05; Downwind distance (m) 400: 3.0499e-05
Boom-COARSE-1-14-3 | Boom | COARSE | 1 | 14 | 3 | Downwind distance (m) 2: 0.066047; Downwind distance (m) 4: 0.033493; Downwind distance (m) 6: 0.021555; Downwind distance (m) 8: 0.015336; Downwind distance (m) 10: 0.011508; Downwind distance (m) 12: 0.0089829; Downwind distance (m) 14: 0.0072911; Downwind distance (m) 16: 0.0060373; Downwind distance (m) 18: 0.0050676; Downwind distance (m) 20: 0.0042832; Downwind distance (m) 22: 0.0035979; Downwind distance (m) 24: 0.0030007; Downwind distance (m) 26: 0.0025745; Downwind distance (m) 28: 0.002187; Downwind distance (m) 30: 0.0018825; Downwind distance (m) 32: 0.0015732; Downwind distance (m) 34: 0.0013357; Downwind distance (m) 36: 0.0011606; Downwind distance (m) 38: 0.00099751; Downwind distance (m) 40: 0.0008675; Downwind distance (m) 42: 0.00076208; Downwind distance (m) 44: 0.00067604; Downwind distance (m) 46: 0.00060368; Downwind distance (m) 48: 0.00054344; Downwind distance (m) 50: 0.00049325; Downwind distance (m) 52: 0.00044892; Downwind distance (m) 54: 0.00041096; Downwind distance (m) 56: 0.00037799; Downwind distance (m) 58: 0.00034917; Downwind distance (m) 60: 0.00032389; Downwind distance (m) 62: 0.00030195; Downwind distance (m) 64: 0.00028268; Downwind distance (m) 66: 0.00026489; Downwind distance (m) 68: 0.00024909; Downwind distance (m) 70: 0.00023512; Downwind distance (m) 72: 0.00022226; Downwind distance (m) 74: 0.00021093; Downwind distance (m) 76: 0.00020114; Downwind distance (m) 78: 0.00019145; Downwind distance (m) 80: 0.00018286; Downwind distance (m) 82: 0.00017503; Downwind distance (m) 84: 0.00016792; Downwind distance (m) 86: 0.00016103; Downwind distance (m) 88: 0.00015481; Downwind distance (m) 90: 0.00014893; Downwind distance (m) 92: 0.00014339; Downwind distance (m) 94: 0.00013834; Downwind distance (m) 96: 0.00013386; Downwind distance (m) 98: 0.00012982; Downwind distance (m) 100: 0.00012592; Downwind distance (m) 102: 0.00012216; Downwind distance (m) 104: 0.0001187; Downwind distance (m) 106: 0.00011526; Downwind distance (m) 108: 0.00011236; Downwind distance (m) 110: 0.00010933; Downwind distance (m) 112: 0.0001067; Downwind distance (m) 114: 0.00010394; Downwind distance (m) 116: 0.00010068; Downwind distance (m) 118: 9.8734e-05; Downwind distance (m) 120: 9.6459e-05; Downwind distance (m) 122: 9.4582e-05; Downwind distance (m) 124: 9.2686e-05; Downwind distance (m) 126: 9.0242e-05; Downwind distance (m) 128: 8.8548e-05; Downwind distance (m) 130: 8.701e-05; Downwind distance (m) 132: 8.5644e-05; Downwind distance (m) 134: 8.4847e-05; Downwind distance (m) 136: 8.3389e-05; Downwind distance (m) 138: 8.1629e-05; Downwind distance (m) 140: 8.0564e-05; Downwind distance (m) 142: 7.969e-05; Downwind distance (m) 144: 7.8621e-05; Downwind distance (m) 146: 7.8029e-05; Downwind distance (m) 148: 7.7145e-05; Downwind distance (m) 150: 7.5756e-05; Downwind distance (m) 152: 7.4419e-05; Downwind distance (m) 154: 7.3857e-05; Downwind distance (m) 156: 7.3261e-05; Downwind distance (m) 158: 7.2547e-05; Downwind distance (m) 160: 7.2157e-05; Downwind distance (m) 162: 7.1387e-05; Downwind distance (m) 164: 7.0143e-05; Downwind distance (m) 166: 6.8948e-05; Downwind distance (m) 168: 6.833e-05; Downwind distance (m) 170: 6.8001e-05; Downwind distance (m) 172: 6.7529e-05; Downwind distance (m) 174: 6.7075e-05; Downwind distance (m) 176: 6.6806e-05; Downwind distance (m) 178: 6.5784e-05; Downwind distance (m) 180: 6.4775e-05; Downwind distance (m) 182: 6.4115e-05; Downwind distance (m) 184: 6.3348e-05; Downwind distance (m) 186: 6.3303e-05; Downwind distance (m) 188: 6.2697e-05; Downwind distance (m) 190: 6.2478e-05; Downwind distance (m) 192: 6.2917e-05; Downwind distance (m) 194: 6.2236e-05; Downwind distance (m) 196: 6.0825e-05; Downwind distance (m) 198: 5.9915e-05; Downwind distance (m) 200: 5.9004e-05; Downwind distance (m) 202: 5.8918e-05; Downwind distance (m) 204: 5.9511e-05; Downwind distance (m) 206: 5.9024e-05; Downwind distance (m) 208: 5.85e-05; Downwind distance (m) 210: 5.8389e-05; Downwind distance (m) 212: 5.7796e-05; Downwind distance (m) 214: 5.7079e-05; Downwind distance (m) 216: 5.6764e-05; Downwind distance (m) 218: 5.6519e-05; Downwind distance (m) 220: 5.5361e-05; Downwind distance (m) 222: 5.4068e-05; Downwind distance (m) 224: 5.303e-05; Downwind distance (m) 226: 5.2142e-05; Downwind distance (m) 228: 5.1585e-05; Downwind distance (m) 230: 5.1333e-05; Downwind distance (m) 232: 5.1271e-05; Downwind distance (m) 234: 5.0521e-05; Downwind distance (m) 236: 4.921e-05; Downwind distance (m) 238: 4.8171e-05; Downwind distance (m) 240: 4.7167e-05; Downwind distance (m) 242: 4.6575e-05; Downwind distance (m) 244: 4.6305e-05; Downwind distance (m) 246: 4.6075e-05; Downwind distance (m) 248: 4.6056e-05; Downwind distance (m) 250: 4.5538e-05; Downwind distance (m) 252: 4.4409e-05; Downwind distance (m) 254: 4.3458e-05; Downwind distance (m) 256: 4.2312e-05; Downwind distance (m) 258: 4.1567e-05; Downwind distance (m) 260: 4.1409e-05; Downwind distance (m) 262: 4.141e-05; Downwind distance (m) 264: 4.1419e-05; Downwind distance (m) 266: 4.1256e-05; Downwind distance (m) 268: 4.0595e-05; Downwind distance (m) 270: 3.9689e-05; Downwind distance (m) 272: 3.8773e-05; Downwind distance (m) 274: 3.7589e-05; Downwind distance (m) 276: 3.6893e-05; Downwind distance (m) 278: 3.662e-05; Downwind distance (m) 280: 3.6543e-05; Downwind distance (m) 282: 3.6391e-05; Downwind distance (m) 284: 3.6394e-05; Downwind distance (m) 286: 3.6432e-05; Downwind distance (m) 288: 3.6267e-05; Downwind distance (m) 290: 3.6044e-05; Downwind distance (m) 292: 3.5736e-05; Downwind distance (m) 294: 3.5174e-05; Downwind distance (m) 296: 3.4784e-05; Downwind distance (m) 298: 3.4576e-05; Downwind distance (m) 300: 3.4743e-05; Downwind distance (m) 302: 3.4943e-05; Downwind distance (m) 304: 3.4872e-05; Downwind distance (m) 306: 3.5101e-05; Downwind distance (m) 308: 3.5092e-05; Downwind distance (m) 310: 3.49e-05; Downwind distance (m) 312: 3.4584e-05; Downwind distance (m) 314: 3.4076e-05; Downwind distance (m) 316: 3.3596e-05; Downwind distance (m) 318: 3.3157e-05; Downwind distance (m) 320: 3.2914e-05; Downwind distance (m) 322: 3.3162e-05; Downwind distance (m) 324: 3.3367e-05; Downwind distance (m) 326: 3.3285e-05; Downwind distance (m) 328: 3.3261e-05; Downwind distance (m) 330: 3.3361e-05; Downwind distance (m) 332: 3.3327e-05; Downwind distance (m) 334: 3.3096e-05; Downwind distance (m) 336: 3.2486e-05; Downwind distance (m) 338: 3.2227e-05; Downwind distance (m) 340: 3.2187e-05; Downwind distance (m) 342: 3.1874e-05; Downwind distance (m) 344: 3.1503e-05; Downwind distance (m) 346: 3.1191e-05; Downwind distance (m) 348: 3.122e-05; Downwind distance (m) 350: 3.1342e-05; Downwind distance (m) 352: 3.1302e-05; Downwind distance (m) 354: 3.1302e-05; Downwind distance (m) 356: 3.1491e-05; Downwind distance (m) 358: 3.1476e-05; Downwind distance (m) 360: 3.1458e-05; Downwind distance (m) 362: 3.1356e-05; Downwind distance (m) 364: 3.1053e-05; Downwind distance (m) 366: 3.0599e-05; Downwind distance (m) 368: 3.0183e-05; Downwind distance (m) 370: 3.0118e-05; Downwind distance (m) 372: 2.9662e-05; Downwind distance (m) 374: 2.9105e-05; Downwind distance (m) 376: 2.9104e-05; Downwind distance (m) 378: 2.9374e-05; Downwind distance (m) 380: 2.9481e-05; Downwind distance (m) 382: 2.9544e-05; Downwind distance (m) 384: 3.0069e-05; Downwind distance (m) 386: 3.0626e-05; Downwind distance (m) 388: 3.0638e-05; Downwind distance (m) 390: 3.0068e-05; Downwind distance (m) 392: 2.9623e-05; Downwind distance (m) 394: 2.9523e-05; Downwind distance (m) 396: 2.9075e-05; Downwind distance (m) 398: 2.8559e-05; Downwind distance (m) 400: 2.8287e-05
Boom-COARSE-1-7-3 | Boom | COARSE | 1 | 7 | 3 | Downwind distance (m) 2: 0.038251; Downwind distance (m) 4: 0.01568; Downwind distance (m) 6: 0.0096373; Downwind distance (m) 8: 0.006485; Downwind distance (m) 10: 0.0041813; Downwind distance (m) 12: 0.0029313; Downwind distance (m) 14: 0.0024302; Downwind distance (m) 16: 0.0021122; Downwind distance (m) 18: 0.0018635; Downwind distance (m) 20: 0.0016135; Downwind distance (m) 22: 0.0014186; Downwind distance (m) 24: 0.0012353; Downwind distance (m) 26: 0.0011058; Downwind distance (m) 28: 0.00096557; Downwind distance (m) 30: 0.00083468; Downwind distance (m) 32: 0.00071379; Downwind distance (m) 34: 0.00061287; Downwind distance (m) 36: 0.00052255; Downwind distance (m) 38: 0.00045687; Downwind distance (m) 40: 0.0004059; Downwind distance (m) 42: 0.00036532; Downwind distance (m) 44: 0.00033493; Downwind distance (m) 46: 0.00031287; Downwind distance (m) 48: 0.00029398; Downwind distance (m) 50: 0.00027751; Downwind distance (m) 52: 0.00026323; Downwind distance (m) 54: 0.00025108; Downwind distance (m) 56: 0.00024037; Downwind distance (m) 58: 0.00023068; Downwind distance (m) 60: 0.00022179; Downwind distance (m) 62: 0.00021365; Downwind distance (m) 64: 0.00020583; Downwind distance (m) 66: 0.00019851; Downwind distance (m) 68: 0.00019183; Downwind distance (m) 70: 0.00018545; Downwind distance (m) 72: 0.00017942; Downwind distance (m) 74: 0.00017382; Downwind distance (m) 76: 0.00016841; Downwind distance (m) 78: 0.00016354; Downwind distance (m) 80: 0.00015909; Downwind distance (m) 82: 0.00015478; Downwind distance (m) 84: 0.00015036; Downwind distance (m) 86: 0.0001464; Downwind distance (m) 88: 0.00014269; Downwind distance (m) 90: 0.00013886; Downwind distance (m) 92: 0.00013504; Downwind distance (m) 94: 0.00013157; Downwind distance (m) 96: 0.00012868; Downwind distance (m) 98: 0.00012573; Downwind distance (m) 100: 0.00012262; Downwind distance (m) 102: 0.00012026; Downwind distance (m) 104: 0.00011772; Downwind distance (m) 106: 0.00011522; Downwind distance (m) 108: 0.00011261; Downwind distance (m) 110: 0.00011004; Downwind distance (m) 112: 0.00010758; Downwind distance (m) 114: 0.00010575; Downwind distance (m) 116: 0.00010448; Downwind distance (m) 118: 0.00010261; Downwind distance (m) 120: 0.00010071; Downwind distance (m) 122: 9.9613e-05; Downwind distance (m) 124: 9.8595e-05; Downwind distance (m) 126: 9.7557e-05; Downwind distance (m) 128: 9.5912e-05; Downwind distance (m) 130: 9.4451e-05; Downwind distance (m) 132: 9.3294e-05; Downwind distance (m) 134: 9.2424e-05; Downwind distance (m) 136: 9.1176e-05; Downwind distance (m) 138: 9.033e-05; Downwind distance (m) 140: 8.9164e-05; Downwind distance (m) 142: 8.7987e-05; Downwind distance (m) 144: 8.6494e-05; Downwind distance (m) 146: 8.5013e-05; Downwind distance (m) 148: 8.3887e-05; Downwind distance (m) 150: 8.3302e-05; Downwind distance (m) 152: 8.2443e-05; Downwind distance (m) 154: 8.1214e-05; Downwind distance (m) 156: 7.9792e-05; Downwind distance (m) 158: 7.8407e-05; Downwind distance (m) 160: 7.762e-05; Downwind distance (m) 162: 7.6724e-05; Downwind distance (m) 164: 7.6361e-05; Downwind distance (m) 166: 7.6185e-05; Downwind distance (m) 168: 7.4611e-05; Downwind distance (m) 170: 7.3024e-05; Downwind distance (m) 172: 7.2073e-05; Downwind distance (m) 174: 7.1484e-05; Downwind distance (m) 176: 7.1144e-05; Downwind distance (m) 178: 7.0348e-05; Downwind distance (m) 180: 6.9604e-05; Downwind distance (m) 182: 6.8664e-05; Downwind distance (m) 184: 6.8039e-05; Downwind distance (m) 186: 6.7589e-05; Downwind distance (m) 188: 6.609e-05; Downwind distance (m) 190: 6.5036e-05; Downwind distance (m) 192: 6.4227e-05; Downwind distance (m) 194: 6.3409e-05; Downwind distance (m) 196: 6.2376e-05; Downwind distance (m) 198: 6.1037e-05; Downwind distance (m) 200: 5.988e-05; Downwind distance (m) 202: 5.9383e-05; Downwind distance (m) 204: 5.8408e-05; Downwind distance (m) 206: 5.7978e-05; Downwind distance (m) 208: 5.7443e-05; Downwind distance (m) 210: 5.6479e-05; Downwind distance (m) 212: 5.4974e-05; Downwind distance (m) 214: 5.3808e-05; Downwind distance (m) 216: 5.3004e-05; Downwind distance (m) 218: 5.25e-05; Downwind distance (m) 220: 5.2019e-05; Downwind distance (m) 222: 5.1595e-05; Downwind distance (m) 224: 5.1113e-05; Downwind distance (m) 226: 5.0065e-05; Downwind distance (m) 228: 4.9197e-05; Downwind distance (m) 230: 4.8221e-05; Downwind distance (m) 232: 4.6913e-05; Downwind distance (m) 234: 4.6645e-05; Downwind distance (m) 236: 4.6761e-05; Downwind distance (m) 238: 4.6049e-05; Downwind distance (m) 240: 4.5454e-05; Downwind distance (m) 242: 4.4666e-05; Downwind distance (m) 244: 4.3963e-05; Downwind distance (m) 246: 4.305e-05; Downwind distance (m) 248: 4.2394e-05; Downwind distance (m) 250: 4.2055e-05; Downwind distance (m) 252: 4.1562e-05; Downwind distance (m) 254: 4.1192e-05; Downwind distance (m) 256: 4.0602e-05; Downwind distance (m) 258: 3.9684e-05; Downwind distance (m) 260: 3.9466e-05; Downwind distance (m) 262: 3.9746e-05; Downwind distance (m) 264: 3.9688e-05; Downwind distance (m) 266: 3.9483e-05; Downwind distance (m) 268: 3.9054e-05; Downwind distance (m) 270: 3.8438e-05; Downwind distance (m) 272: 3.7429e-05; Downwind distance (m) 274: 3.6394e-05; Downwind distance (m) 276: 3.6215e-05; Downwind distance (m) 278: 3.6725e-05; Downwind distance (m) 280: 3.6992e-05; Downwind distance (m) 282: 3.6906e-05; Downwind distance (m) 284: 3.6537e-05; Downwind distance (m) 286: 3.6105e-05; Downwind distance (m) 288: 3.5453e-05; Downwind distance (m) 290: 3.4886e-05; Downwind distance (m) 292: 3.4727e-05; Downwind distance (m) 294: 3.4496e-05; Downwind distance (m) 296: 3.4115e-05; Downwind distance (m) 298: 3.3895e-05; Downwind distance (m) 300: 3.3581e-05; Downwind distance (m) 302: 3.3321e-05; Downwind distance (m) 304: 3.3153e-05; Downwind distance (m) 306: 3.2987e-05; Downwind distance (m) 308: 3.3051e-05; Downwind distance (m) 310: 3.3075e-05; Downwind distance (m) 312: 3.2873e-05; Downwind distance (m) 314: 3.2356e-05; Downwind distance (m) 316: 3.1738e-05; Downwind distance (m) 318: 3.1237e-05; Downwind distance (m) 320: 3.0949e-05; Downwind distance (m) 322: 3.0837e-05; Downwind distance (m) 324: 3.0986e-05; Downwind distance (m) 326: 3.0466e-05; Downwind distance (m) 328: 3.0009e-05; Downwind distance (m) 330: 3.0127e-05; Downwind distance (m) 332: 2.9948e-05; Downwind distance (m) 334: 2.9994e-05; Downwind distance (m) 336: 3.0262e-05; Downwind distance (m) 338: 3.029e-05; Downwind distance (m) 340: 3.0219e-05; Downwind distance (m) 342: 2.9691e-05; Downwind distance (m) 344: 2.8887e-05; Downwind distance (m) 346: 2.8164e-05; Downwind distance (m) 348: 2.7656e-05; Downwind distance (m) 350: 2.7303e-05; Downwind distance (m) 352: 2.7229e-05; Downwind distance (m) 354: 2.7488e-05; Downwind distance (m) 356: 2.7873e-05; Downwind distance (m) 358: 2.7931e-05; Downwind distance (m) 360: 2.7614e-05; Downwind distance (m) 362: 2.7091e-05; Downwind distance (m) 364: 2.6461e-05; Downwind distance (m) 366: 2.5645e-05; Downwind distance (m) 368: 2.4673e-05; Downwind distance (m) 370: 2.4294e-05; Downwind distance (m) 372: 2.4035e-05; Downwind distance (m) 374: 2.3798e-05; Downwind distance (m) 376: 2.3889e-05; Downwind distance (m) 378: 2.3887e-05; Downwind distance (m) 380: 2.3837e-05; Downwind distance (m) 382: 2.3998e-05; Downwind distance (m) 384: 2.3961e-05; Downwind distance (m) 386: 2.3759e-05; Downwind distance (m) 388: 2.3275e-05; Downwind distance (m) 390: 2.279e-05; Downwind distance (m) 392: 2.2769e-05; Downwind distance (m) 394: 2.243e-05; Downwind distance (m) 396: 2.1817e-05; Downwind distance (m) 398: 2.1443e-05; Downwind distance (m) 400: 2.091e-05
Boom-VERY COARSE-1-20-Any | Boom | VERY COARSE | 1 | 20 | Any | Downwind distance (m) 2: 0.10483; Downwind distance (m) 4: 0.075207; Downwind distance (m) 6: 0.057762; Downwind distance (m) 8: 0.046977; Downwind distance (m) 10: 0.039107; Downwind distance (m) 12: 0.034192; Downwind distance (m) 14: 0.030269; Downwind distance (m) 16: 0.02719; Downwind distance (m) 18: 0.024614; Downwind distance (m) 20: 0.022427; Downwind distance (m) 22: 0.020535; Downwind distance (m) 24: 0.018739; Downwind distance (m) 26: 0.017005; Downwind distance (m) 28: 0.015408; Downwind distance (m) 30: 0.013857; Downwind distance (m) 32: 0.012394; Downwind distance (m) 34: 0.010984; Downwind distance (m) 36: 0.010145; Downwind distance (m) 38: 0.0094289; Downwind distance (m) 40: 0.0087711; Downwind distance (m) 42: 0.008195; Downwind distance (m) 44: 0.0076269; Downwind distance (m) 46: 0.007131; Downwind distance (m) 48: 0.0066954; Downwind distance (m) 50: 0.0063105; Downwind distance (m) 52: 0.0059689; Downwind distance (m) 54: 0.0056631; Downwind distance (m) 56: 0.0053888; Downwind distance (m) 58: 0.0051395; Downwind distance (m) 60: 0.004916; Downwind distance (m) 62: 0.0047106; Downwind distance (m) 64: 0.0045228; Downwind distance (m) 66: 0.0043505; Downwind distance (m) 68: 0.004192; Downwind distance (m) 70: 0.0040449; Downwind distance (m) 72: 0.0039095; Downwind distance (m) 74: 0.0037828; Downwind distance (m) 76: 0.0036651; Downwind distance (m) 78: 0.0035528; Downwind distance (m) 80: 0.0034495; Downwind distance (m) 82: 0.0033507; Downwind distance (m) 84: 0.003258; Downwind distance (m) 86: 0.0031702; Downwind distance (m) 88: 0.0030875; Downwind distance (m) 90: 0.0030092; Downwind distance (m) 92: 0.0029352; Downwind distance (m) 94: 0.0028642; Downwind distance (m) 96: 0.0027979; Downwind distance (m) 98: 0.0027333; Downwind distance (m) 100: 0.0026741; Downwind distance (m) 102: 0.002617; Downwind distance (m) 104: 0.0025631; Downwind distance (m) 106: 0.0025118; Downwind distance (m) 108: 0.0024633; Downwind distance (m) 110: 0.0024163; Downwind distance (m) 112: 0.0023713; Downwind distance (m) 114: 0.0023276; Downwind distance (m) 116: 0.0022862; Downwind distance (m) 118: 0.0022459; Downwind distance (m) 120: 0.0022081; Downwind distance (m) 122: 0.0021714; Downwind distance (m) 124: 0.0021365; Downwind distance (m) 126: 0.0021027; Downwind distance (m) 128: 0.0020708; Downwind distance (m) 130: 0.0020401; Downwind distance (m) 132: 0.0020103; Downwind distance (m) 134: 0.0019811; Downwind distance (m) 136: 0.0019532; Downwind distance (m) 138: 0.0019255; Downwind distance (m) 140: 0.0018998; Downwind distance (m) 142: 0.0018743; Downwind distance (m) 144: 0.0018509; Downwind distance (m) 146: 0.0018285; Downwind distance (m) 148: 0.0018073; Downwind distance (m) 150: 0.001787; Downwind distance (m) 152: 0.0017678; Downwind distance (m) 154: 0.0017488; Downwind distance (m) 156: 0.0017302; Downwind distance (m) 158: 0.0017124; Downwind distance (m) 160: 0.0016954; Downwind distance (m) 162: 0.0016785; Downwind distance (m) 164: 0.0016629; Downwind distance (m) 166: 0.0016477; Downwind distance (m) 168: 0.001633; Downwind distance (m) 170: 0.0016187; Downwind distance (m) 172: 0.0016049; Downwind distance (m) 174: 0.0015915; Downwind distance (m) 176: 0.0015786; Downwind distance (m) 178: 0.001566; Downwind distance (m) 180: 0.0015542; Downwind distance (m) 182: 0.0015424; Downwind distance (m) 184: 0.001531; Downwind distance (m) 186: 0.0015197; Downwind distance (m) 188: 0.0015084; Downwind distance (m) 190: 0.0014982; Downwind distance (m) 192: 0.0014879; Downwind distance (m) 194: 0.0014777; Downwind distance (m) 196: 0.001468; Downwind distance (m) 198: 0.0014587; Downwind distance (m) 200: 0.0014505; Downwind distance (m) 202: 0.0014432; Downwind distance (m) 204: 0.0014362; Downwind distance (m) 206: 0.0014293; Downwind distance (m) 208: 0.0014224; Downwind distance (m) 210: 0.0014157; Downwind distance (m) 212: 0.0014082; Downwind distance (m) 214: 0.0014004; Downwind distance (m) 216: 0.0013928; Downwind distance (m) 218: 0.0013855; Downwind distance (m) 220: 0.0013794; Downwind distance (m) 222: 0.0013736; Downwind distance (m) 224: 0.0013675; Downwind distance (m) 226: 0.0013624; Downwind distance (m) 228: 0.0013575; Downwind distance (m) 230: 0.0013526; Downwind distance (m) 232: 0.001347; Downwind distance (m) 234: 0.0013416; Downwind distance (m) 236: 0.0013362; Downwind distance (m) 238: 0.0013309; Downwind distance (m) 240: 0.0013254; Downwind distance (m) 242: 0.0013193; Downwind distance (m) 244: 0.0013136; Downwind distance (m) 246: 0.0013081; Downwind distance (m) 248: 0.0013023; Downwind distance (m) 250: 0.0012971; Downwind distance (m) 252: 0.0012923; Downwind distance (m) 254: 0.0012879; Downwind distance (m) 256: 0.0012834; Downwind distance (m) 258: 0.0012792; Downwind distance (m) 260: 0.0012757; Downwind distance (m) 262: 0.0012718; Downwind distance (m) 264: 0.0012677; Downwind distance (m) 266: 0.0012628; Downwind distance (m) 268: 0.0012572; Downwind distance (m) 270: 0.0012521; Downwind distance (m) 272: 0.0012472; Downwind distance (m) 274: 0.0012423; Downwind distance (m) 276: 0.0012377; Downwind distance (m) 278: 0.0012342; Downwind distance (m) 280: 0.0012309; Downwind distance (m) 282: 0.0012269; Downwind distance (m) 284: 0.0012225; Downwind distance (m) 286: 0.001218; Downwind distance (m) 288: 0.0012134; Downwind distance (m) 290: 0.0012089; Downwind distance (m) 292: 0.0012038; Downwind distance (m) 294: 0.0011991; Downwind distance (m) 296: 0.0011948; Downwind distance (m) 298: 0.001191; Downwind distance (m) 300: 0.0011875; Downwind distance (m) 302: 0.0011841; Downwind distance (m) 304: 0.0011806; Downwind distance (m) 306: 0.0011771; Downwind distance (m) 308: 0.0011741; Downwind distance (m) 310: 0.0011709; Downwind distance (m) 312: 0.0011671; Downwind distance (m) 314: 0.0011633; Downwind distance (m) 316: 0.0011595; Downwind distance (m) 318: 0.0011554; Downwind distance (m) 320: 0.0011509; Downwind distance (m) 322: 0.0011461; Downwind distance (m) 324: 0.0011409; Downwind distance (m) 326: 0.0011357; Downwind distance (m) 328: 0.001131; Downwind distance (m) 330: 0.0011265; Downwind distance (m) 332: 0.001122; Downwind distance (m) 334: 0.0011177; Downwind distance (m) 336: 0.0011134; Downwind distance (m) 338: 0.001109; Downwind distance (m) 340: 0.0011044; Downwind distance (m) 342: 0.0010992; Downwind distance (m) 344: 0.0010935; Downwind distance (m) 346: 0.0010882; Downwind distance (m) 348: 0.0010832; Downwind distance (m) 350: 0.0010782; Downwind distance (m) 352: 0.0010728; Downwind distance (m) 354: 0.0010675; Downwind distance (m) 356: 0.0010627; Downwind distance (m) 358: 0.0010577; Downwind distance (m) 360: 0.0010522; Downwind distance (m) 362: 0.0010462; Downwind distance (m) 364: 0.0010401; Downwind distance (m) 366: 0.0010336; Downwind distance (m) 368: 0.0010266; Downwind distance (m) 370: 0.0010195; Downwind distance (m) 372: 0.0010128; Downwind distance (m) 374: 0.0010063; Downwind distance (m) 376: 0.00099981; Downwind distance (m) 378: 0.00099392; Downwind distance (m) 380: 0.00098855; Downwind distance (m) 382: 0.00098306; Downwind distance (m) 384: 0.00097734; Downwind distance (m) 386: 0.00097176; Downwind distance (m) 388: 0.00096655; Downwind distance (m) 390: 0.0009613; Downwind distance (m) 392: 0.00095518; Downwind distance (m) 394: 0.00094848; Downwind distance (m) 396: 0.00094198; Downwind distance (m) 398: 0.00093546; Downwind distance (m) 400: 0.00092882
Boom-VERY COARSE-1-14-Any | Boom | VERY COARSE | 1 | 14 | Any | Downwind distance (m) 2: 0.073844; Downwind distance (m) 4: 0.049342; Downwind distance (m) 6: 0.036665; Downwind distance (m) 8: 0.029899; Downwind distance (m) 10: 0.025356; Downwind distance (m) 12: 0.022246; Downwind distance (m) 14: 0.019848; Downwind distance (m) 16: 0.018013; Downwind distance (m) 18: 0.016449; Downwind distance (m) 20: 0.015092; Downwind distance (m) 22: 0.01385; Downwind distance (m) 24: 0.012675; Downwind distance (m) 26: 0.011558; Downwind distance (m) 28: 0.010485; Downwind distance (m) 30: 0.0094116; Downwind distance (m) 32: 0.0083484; Downwind distance (m) 34: 0.0073092; Downwind distance (m) 36: 0.0067922; Downwind distance (m) 38: 0.0063285; Downwind distance (m) 40: 0.0058759; Downwind distance (m) 42: 0.0054948; Downwind distance (m) 44: 0.0051716; Downwind distance (m) 46: 0.0048928; Downwind distance (m) 48: 0.0046516; Downwind distance (m) 50: 0.0044412; Downwind distance (m) 52: 0.0042566; Downwind distance (m) 54: 0.0040928; Downwind distance (m) 56: 0.0039484; Downwind distance (m) 58: 0.0038181; Downwind distance (m) 60: 0.0037002; Downwind distance (m) 62: 0.0035927; Downwind distance (m) 64: 0.0034943; Downwind distance (m) 66: 0.0034041; Downwind distance (m) 68: 0.0033217; Downwind distance (m) 70: 0.0032451; Downwind distance (m) 72: 0.0031743; Downwind distance (m) 74: 0.0031077; Downwind distance (m) 76: 0.0030459; Downwind distance (m) 78: 0.0029871; Downwind distance (m) 80: 0.0029322; Downwind distance (m) 82: 0.0028805; Downwind distance (m) 84: 0.0028319; Downwind distance (m) 86: 0.0027848; Downwind distance (m) 88: 0.002741; Downwind distance (m) 90: 0.0026989; Downwind distance (m) 92: 0.0026598; Downwind distance (m) 94: 0.0026226; Downwind distance (m) 96: 0.0025874; Downwind distance (m) 98: 0.0025527; Downwind distance (m) 100: 0.0025193; Downwind distance (m) 102: 0.0024864; Downwind distance (m) 104: 0.0024552; Downwind distance (m) 106: 0.0024246; Downwind distance (m) 108: 0.0023954; Downwind distance (m) 110: 0.0023672; Downwind distance (m) 112: 0.0023402; Downwind distance (m) 114: 0.0023136; Downwind distance (m) 116: 0.0022871; Downwind distance (m) 118: 0.0022612; Downwind distance (m) 120: 0.002236; Downwind distance (m) 122: 0.0022108; Downwind distance (m) 124: 0.0021874; Downwind distance (m) 126: 0.0021642; Downwind distance (m) 128: 0.0021423; Downwind distance (m) 130: 0.0021209; Downwind distance (m) 132: 0.0020994; Downwind distance (m) 134: 0.0020782; Downwind distance (m) 136: 0.0020565; Downwind distance (m) 138: 0.0020344; Downwind distance (m) 140: 0.0020132; Downwind distance (m) 142: 0.0019926; Downwind distance (m) 144: 0.0019721; Downwind distance (m) 146: 0.0019524; Downwind distance (m) 148: 0.0019328; Downwind distance (m) 150: 0.0019132; Downwind distance (m) 152: 0.0018944; Downwind distance (m) 154: 0.0018758; Downwind distance (m) 156: 0.0018572; Downwind distance (m) 158: 0.0018383; Downwind distance (m) 160: 0.0018198; Downwind distance (m) 162: 0.0018015; Downwind distance (m) 164: 0.0017838; Downwind distance (m) 166: 0.0017666; Downwind distance (m) 168: 0.0017501; Downwind distance (m) 170: 0.0017339; Downwind distance (m) 172: 0.0017179; Downwind distance (m) 174: 0.0017018; Downwind distance (m) 176: 0.0016852; Downwind distance (m) 178: 0.0016686; Downwind distance (m) 180: 0.0016522; Downwind distance (m) 182: 0.0016364; Downwind distance (m) 184: 0.0016209; Downwind distance (m) 186: 0.0016065; Downwind distance (m) 188: 0.0015919; Downwind distance (m) 190: 0.0015771; Downwind distance (m) 192: 0.001563; Downwind distance (m) 194: 0.0015483; Downwind distance (m) 196: 0.0015333; Downwind distance (m) 198: 0.0015189; Downwind distance (m) 200: 0.001505; Downwind distance (m) 202: 0.0014916; Downwind distance (m) 204: 0.0014785; Downwind distance (m) 206: 0.0014649; Downwind distance (m) 208: 0.0014509; Downwind distance (m) 210: 0.0014375; Downwind distance (m) 212: 0.0014241; Downwind distance (m) 214: 0.0014109; Downwind distance (m) 216: 0.0013976; Downwind distance (m) 218: 0.0013848; Downwind distance (m) 220: 0.0013723; Downwind distance (m) 222: 0.0013603; Downwind distance (m) 224: 0.001349; Downwind distance (m) 226: 0.0013381; Downwind distance (m) 228: 0.0013275; Downwind distance (m) 230: 0.001317; Downwind distance (m) 232: 0.0013065; Downwind distance (m) 234: 0.0012957; Downwind distance (m) 236: 0.0012845; Downwind distance (m) 238: 0.0012741; Downwind distance (m) 240: 0.0012645; Downwind distance (m) 242: 0.0012557; Downwind distance (m) 244: 0.0012472; Downwind distance (m) 246: 0.0012391; Downwind distance (m) 248: 0.0012314; Downwind distance (m) 250: 0.0012238; Downwind distance (m) 252: 0.0012159; Downwind distance (m) 254: 0.0012081; Downwind distance (m) 256: 0.0012007; Downwind distance (m) 258: 0.0011939; Downwind distance (m) 260: 0.0011874; Downwind distance (m) 262: 0.001181; Downwind distance (m) 264: 0.0011746; Downwind distance (m) 266: 0.0011681; Downwind distance (m) 268: 0.0011615; Downwind distance (m) 270: 0.0011552; Downwind distance (m) 272: 0.0011496; Downwind distance (m) 274: 0.0011445; Downwind distance (m) 276: 0.0011397; Downwind distance (m) 278: 0.0011356; Downwind distance (m) 280: 0.0011317; Downwind distance (m) 282: 0.0011284; Downwind distance (m) 284: 0.0011249; Downwind distance (m) 286: 0.0011213; Downwind distance (m) 288: 0.0011174; Downwind distance (m) 290: 0.0011133; Downwind distance (m) 292: 0.0011091; Downwind distance (m) 294: 0.0011047; Downwind distance (m) 296: 0.0011005; Downwind distance (m) 298: 0.0010963; Downwind distance (m) 300: 0.0010925; Downwind distance (m) 302: 0.0010889; Downwind distance (m) 304: 0.0010852; Downwind distance (m) 306: 0.0010817; Downwind distance (m) 308: 0.0010779; Downwind distance (m) 310: 0.001074; Downwind distance (m) 312: 0.0010704; Downwind distance (m) 314: 0.0010666; Downwind distance (m) 316: 0.001063; Downwind distance (m) 318: 0.0010596; Downwind distance (m) 320: 0.0010565; Downwind distance (m) 322: 0.0010534; Downwind distance (m) 324: 0.0010499; Downwind distance (m) 326: 0.0010462; Downwind distance (m) 328: 0.0010422; Downwind distance (m) 330: 0.0010385; Downwind distance (m) 332: 0.0010347; Downwind distance (m) 334: 0.0010309; Downwind distance (m) 336: 0.001027; Downwind distance (m) 338: 0.001023; Downwind distance (m) 340: 0.0010194; Downwind distance (m) 342: 0.0010159; Downwind distance (m) 344: 0.0010125; Downwind distance (m) 346: 0.0010089; Downwind distance (m) 348: 0.0010052; Downwind distance (m) 350: 0.0010019; Downwind distance (m) 352: 0.00099861; Downwind distance (m) 354: 0.0009954; Downwind distance (m) 356: 0.00099231; Downwind distance (m) 358: 0.00098911; Downwind distance (m) 360: 0.00098595; Downwind distance (m) 362: 0.00098272; Downwind distance (m) 364: 0.00097924; Downwind distance (m) 366: 0.00097575; Downwind distance (m) 368: 0.00097245; Downwind distance (m) 370: 0.00096945; Downwind distance (m) 372: 0.0009661; Downwind distance (m) 374: 0.00096279; Downwind distance (m) 376: 0.00096002; Downwind distance (m) 378: 0.00095718; Downwind distance (m) 380: 0.0009541; Downwind distance (m) 382: 0.00095077; Downwind distance (m) 384: 0.00094715; Downwind distance (m) 386: 0.00094305; Downwind distance (m) 388: 0.0009385; Downwind distance (m) 390: 0.00093387; Downwind distance (m) 392: 0.00092939; Downwind distance (m) 394: 0.0009253; Downwind distance (m) 396: 0.000921; Downwind distance (m) 398: 0.0009166; Downwind distance (m) 400: 0.00091279
Boom-VERY COARSE-1-7-Any | Boom | VERY COARSE | 1 | 7 | Any | Downwind distance (m) 2: 0.036352; Downwind distance (m) 4: 0.023067; Downwind distance (m) 6: 0.017985; Downwind distance (m) 8: 0.015062; Downwind distance (m) 10: 0.013448; Downwind distance (m) 12: 0.012677; Downwind distance (m) 14: 0.012267; Downwind distance (m) 16: 0.012007; Downwind distance (m) 18: 0.011652; Downwind distance (m) 20: 0.011218; Downwind distance (m) 22: 0.010621; Downwind distance (m) 24: 0.0099591; Downwind distance (m) 26: 0.0092; Downwind distance (m) 28: 0.0083623; Downwind distance (m) 30: 0.0074714; Downwind distance (m) 32: 0.0065703; Downwind distance (m) 34: 0.0056791; Downwind distance (m) 36: 0.0053015; Downwind distance (m) 38: 0.0050197; Downwind distance (m) 40: 0.0047978; Downwind distance (m) 42: 0.004622; Downwind distance (m) 44: 0.0044798; Downwind distance (m) 46: 0.0043572; Downwind distance (m) 48: 0.0042469; Downwind distance (m) 50: 0.0041429; Downwind distance (m) 52: 0.004046; Downwind distance (m) 54: 0.0039549; Downwind distance (m) 56: 0.0038695; Downwind distance (m) 58: 0.0037878; Downwind distance (m) 60: 0.0037092; Downwind distance (m) 62: 0.0036337; Downwind distance (m) 64: 0.0035623; Downwind distance (m) 66: 0.0034931; Downwind distance (m) 68: 0.0034271; Downwind distance (m) 70: 0.0033632; Downwind distance (m) 72: 0.0033022; Downwind distance (m) 74: 0.0032428; Downwind distance (m) 76: 0.0031858; Downwind distance (m) 78: 0.0031306; Downwind distance (m) 80: 0.0030772; Downwind distance (m) 82: 0.0030258; Downwind distance (m) 84: 0.0029766; Downwind distance (m) 86: 0.0029289; Downwind distance (m) 88: 0.0028829; Downwind distance (m) 90: 0.0028373; Downwind distance (m) 92: 0.0027938; Downwind distance (m) 94: 0.0027508; Downwind distance (m) 96: 0.0027097; Downwind distance (m) 98: 0.0026704; Downwind distance (m) 100: 0.0026314; Downwind distance (m) 102: 0.0025938; Downwind distance (m) 104: 0.0025577; Downwind distance (m) 106: 0.0025219; Downwind distance (m) 108: 0.0024876; Downwind distance (m) 110: 0.0024531; Downwind distance (m) 112: 0.0024209; Downwind distance (m) 114: 0.002389; Downwind distance (m) 116: 0.0023586; Downwind distance (m) 118: 0.0023285; Downwind distance (m) 120: 0.0022982; Downwind distance (m) 122: 0.002269; Downwind distance (m) 124: 0.0022406; Downwind distance (m) 126: 0.0022127; Downwind distance (m) 128: 0.0021852; Downwind distance (m) 130: 0.0021576; Downwind distance (m) 132: 0.0021312; Downwind distance (m) 134: 0.0021044; Downwind distance (m) 136: 0.0020777; Downwind distance (m) 138: 0.0020514; Downwind distance (m) 140: 0.0020257; Downwind distance (m) 142: 0.0020008; Downwind distance (m) 144: 0.0019768; Downwind distance (m) 146: 0.0019529; Downwind distance (m) 148: 0.0019299; Downwind distance (m) 150: 0.0019065; Downwind distance (m) 152: 0.0018835; Downwind distance (m) 154: 0.0018603; Downwind distance (m) 156: 0.001838; Downwind distance (m) 158: 0.0018163; Downwind distance (m) 160: 0.0017949; Downwind distance (m) 162: 0.0017743; Downwind distance (m) 164: 0.0017534; Downwind distance (m) 166: 0.001733; Downwind distance (m) 168: 0.0017122; Downwind distance (m) 170: 0.0016916; Downwind distance (m) 172: 0.0016724; Downwind distance (m) 174: 0.0016533; Downwind distance (m) 176: 0.0016346; Downwind distance (m) 178: 0.0016157; Downwind distance (m) 180: 0.0015966; Downwind distance (m) 182: 0.0015781; Downwind distance (m) 184: 0.0015598; Downwind distance (m) 186: 0.0015419; Downwind distance (m) 188: 0.001524; Downwind distance (m) 190: 0.001506; Downwind distance (m) 192: 0.0014891; Downwind distance (m) 194: 0.0014722; Downwind distance (m) 196: 0.0014558; Downwind distance (m) 198: 0.0014403; Downwind distance (m) 200: 0.0014253; Downwind distance (m) 202: 0.0014111; Downwind distance (m) 204: 0.0013969; Downwind distance (m) 206: 0.0013825; Downwind distance (m) 208: 0.001368; Downwind distance (m) 210: 0.0013533; Downwind distance (m) 212: 0.0013389; Downwind distance (m) 214: 0.0013246; Downwind distance (m) 216: 0.0013117; Downwind distance (m) 218: 0.0012993; Downwind distance (m) 220: 0.0012872; Downwind distance (m) 222: 0.0012752; Downwind distance (m) 224: 0.0012631; Downwind distance (m) 226: 0.0012508; Downwind distance (m) 228: 0.0012384; Downwind distance (m) 230: 0.0012263; Downwind distance (m) 232: 0.0012143; Downwind distance (m) 234: 0.0012029; Downwind distance (m) 236: 0.0011919; Downwind distance (m) 238: 0.0011809; Downwind distance (m) 240: 0.0011699; Downwind distance (m) 242: 0.0011595; Downwind distance (m) 244: 0.0011492; Downwind distance (m) 246: 0.0011394; Downwind distance (m) 248: 0.0011295; Downwind distance (m) 250: 0.0011201; Downwind distance (m) 252: 0.0011107; Downwind distance (m) 254: 0.0011013; Downwind distance (m) 256: 0.0010923; Downwind distance (m) 258: 0.0010832; Downwind distance (m) 260: 0.0010743; Downwind distance (m) 262: 0.0010655; Downwind distance (m) 264: 0.0010559; Downwind distance (m) 266: 0.0010461; Downwind distance (m) 268: 0.0010365; Downwind distance (m) 270: 0.0010272; Downwind distance (m) 272: 0.0010186; Downwind distance (m) 274: 0.0010104; Downwind distance (m) 276: 0.0010028; Downwind distance (m) 278: 0.00099538; Downwind distance (m) 280: 0.0009875; Downwind distance (m) 282: 0.00097891; Downwind distance (m) 284: 0.00097021; Downwind distance (m) 286: 0.00096142; Downwind distance (m) 288: 0.00095267; Downwind distance (m) 290: 0.00094416; Downwind distance (m) 292: 0.00093636; Downwind distance (m) 294: 0.00092885; Downwind distance (m) 296: 0.00092128; Downwind distance (m) 298: 0.00091415; Downwind distance (m) 300: 0.00090686; Downwind distance (m) 302: 0.00089968; Downwind distance (m) 304: 0.00089232; Downwind distance (m) 306: 0.00088491; Downwind distance (m) 308: 0.00087767; Downwind distance (m) 310: 0.00087044; Downwind distance (m) 312: 0.00086344; Downwind distance (m) 314: 0.00085651; Downwind distance (m) 316: 0.00084967; Downwind distance (m) 318: 0.00084325; Downwind distance (m) 320: 0.00083661; Downwind distance (m) 322: 0.00082976; Downwind distance (m) 324: 0.00082307; Downwind distance (m) 326: 0.00081624; Downwind distance (m) 328: 0.00080944; Downwind distance (m) 330: 0.00080314; Downwind distance (m) 332: 0.00079716; Downwind distance (m) 334: 0.00079118; Downwind distance (m) 336: 0.00078517; Downwind distance (m) 338: 0.00077902; Downwind distance (m) 340: 0.00077269; Downwind distance (m) 342: 0.00076605; Downwind distance (m) 344: 0.00075957; Downwind distance (m) 346: 0.00075348; Downwind distance (m) 348: 0.00074797; Downwind distance (m) 350: 0.00074259; Downwind distance (m) 352: 0.00073744; Downwind distance (m) 354: 0.00073237; Downwind distance (m) 356: 0.0007269; Downwind distance (m) 358: 0.00072144; Downwind distance (m) 360: 0.00071546; Downwind distance (m) 362: 0.00070964; Downwind distance (m) 364: 0.00070429; Downwind distance (m) 366: 0.00069921; Downwind distance (m) 368: 0.00069435; Downwind distance (m) 370: 0.00068991; Downwind distance (m) 372: 0.00068589; Downwind distance (m) 374: 0.00068168; Downwind distance (m) 376: 0.00067734; Downwind distance (m) 378: 0.00067282; Downwind distance (m) 380: 0.00066792; Downwind distance (m) 382: 0.00066301; Downwind distance (m) 384: 0.00065811; Downwind distance (m) 386: 0.00065329; Downwind distance (m) 388: 0.0006487; Downwind distance (m) 390: 0.00064414; Downwind distance (m) 392: 0.00063999; Downwind distance (m) 394: 0.00063582; Downwind distance (m) 396: 0.00063146; Downwind distance (m) 398: 0.00062762; Downwind distance (m) 400: 0.00062384
Boom-VERY COARSE-1-20-60 | Boom | VERY COARSE | 1 | 20 | 60 | Downwind distance (m) 2: 0.10138; Downwind distance (m) 4: 0.071842; Downwind distance (m) 6: 0.054561; Downwind distance (m) 8: 0.043853; Downwind distance (m) 10: 0.037061; Downwind distance (m) 12: 0.031976; Downwind distance (m) 14: 0.027905; Downwind distance (m) 16: 0.024675; Downwind distance (m) 18: 0.021999; Downwind distance (m) 20: 0.019741; Downwind distance (m) 22: 0.0178; Downwind distance (m) 24: 0.015993; Downwind distance (m) 26: 0.014296; Downwind distance (m) 28: 0.012738; Downwind distance (m) 30: 0.011292; Downwind distance (m) 32: 0.0099284; Downwind distance (m) 34: 0.0086639; Downwind distance (m) 36: 0.0079041; Downwind distance (m) 38: 0.0072594; Downwind distance (m) 40: 0.0066741; Downwind distance (m) 42: 0.0061058; Downwind distance (m) 44: 0.0056158; Downwind distance (m) 46: 0.0051905; Downwind distance (m) 48: 0.004819; Downwind distance (m) 50: 0.0044922; Downwind distance (m) 52: 0.0042037; Downwind distance (m) 54: 0.0039472; Downwind distance (m) 56: 0.0037176; Downwind distance (m) 58: 0.0035106; Downwind distance (m) 60: 0.0033257; Downwind distance (m) 62: 0.0031576; Downwind distance (m) 64: 0.003005; Downwind distance (m) 66: 0.0028659; Downwind distance (m) 68: 0.002739; Downwind distance (m) 70: 0.0026219; Downwind distance (m) 72: 0.0025145; Downwind distance (m) 74: 0.0024143; Downwind distance (m) 76: 0.0023223; Downwind distance (m) 78: 0.0022351; Downwind distance (m) 80: 0.0021557; Downwind distance (m) 82: 0.0020806; Downwind distance (m) 84: 0.0020094; Downwind distance (m) 86: 0.0019427; Downwind distance (m) 88: 0.0018792; Downwind distance (m) 90: 0.0018189; Downwind distance (m) 92: 0.001762; Downwind distance (m) 94: 0.001708; Downwind distance (m) 96: 0.0016581; Downwind distance (m) 98: 0.0016095; Downwind distance (m) 100: 0.0015655; Downwind distance (m) 102: 0.0015224; Downwind distance (m) 104: 0.0014818; Downwind distance (m) 106: 0.0014434; Downwind distance (m) 108: 0.0014068; Downwind distance (m) 110: 0.001372; Downwind distance (m) 112: 0.0013388; Downwind distance (m) 114: 0.0013066; Downwind distance (m) 116: 0.0012762; Downwind distance (m) 118: 0.0012465; Downwind distance (m) 120: 0.0012188; Downwind distance (m) 122: 0.0011919; Downwind distance (m) 124: 0.0011665; Downwind distance (m) 126: 0.0011417; Downwind distance (m) 128: 0.0011177; Downwind distance (m) 130: 0.0010944; Downwind distance (m) 132: 0.0010724; Downwind distance (m) 134: 0.0010511; Downwind distance (m) 136: 0.0010307; Downwind distance (m) 138: 0.0010111; Downwind distance (m) 140: 0.00099255; Downwind distance (m) 142: 0.00097323; Downwind distance (m) 144: 0.00095521; Downwind distance (m) 146: 0.00093777; Downwind distance (m) 148: 0.00092149; Downwind distance (m) 150: 0.00090583; Downwind distance (m) 152: 0.00089154; Downwind distance (m) 154: 0.00087791; Downwind distance (m) 156: 0.00086444; Downwind distance (m) 158: 0.00085145; Downwind distance (m) 160: 0.00083859; Downwind distance (m) 162: 0.00082615; Downwind distance (m) 164: 0.00081517; Downwind distance (m) 166: 0.00080379; Downwind distance (m) 168: 0.00079347; Downwind distance (m) 170: 0.00078369; Downwind distance (m) 172: 0.00077409; Downwind distance (m) 174: 0.00076447; Downwind distance (m) 176: 0.00075522; Downwind distance (m) 178: 0.00074607; Downwind distance (m) 180: 0.00073765; Downwind distance (m) 182: 0.00072969; Downwind distance (m) 184: 0.00072189; Downwind distance (m) 186: 0.00071451; Downwind distance (m) 188: 0.00070781; Downwind distance (m) 190: 0.00070123; Downwind distance (m) 192: 0.00069479; Downwind distance (m) 194: 0.0006885; Downwind distance (m) 196: 0.00068232; Downwind distance (m) 198: 0.00067613; Downwind distance (m) 200: 0.00067038; Downwind distance (m) 202: 0.00066545; Downwind distance (m) 204: 0.00066081; Downwind distance (m) 206: 0.00065675; Downwind distance (m) 208: 0.00065319; Downwind distance (m) 210: 0.00064997; Downwind distance (m) 212: 0.00064608; Downwind distance (m) 214: 0.0006418; Downwind distance (m) 216: 0.00063793; Downwind distance (m) 218: 0.0006339; Downwind distance (m) 220: 0.00063046; Downwind distance (m) 222: 0.00062745; Downwind distance (m) 224: 0.0006244; Downwind distance (m) 226: 0.00062204; Downwind distance (m) 228: 0.0006193; Downwind distance (m) 230: 0.00061619; Downwind distance (m) 232: 0.00061327; Downwind distance (m) 234: 0.00061033; Downwind distance (m) 236: 0.00060748; Downwind distance (m) 238: 0.00060492; Downwind distance (m) 240: 0.00060232; Downwind distance (m) 242: 0.00059916; Downwind distance (m) 244: 0.00059637; Downwind distance (m) 246: 0.00059382; Downwind distance (m) 248: 0.00059074; Downwind distance (m) 250: 0.00058832; Downwind distance (m) 252: 0.0005859; Downwind distance (m) 254: 0.0005836; Downwind distance (m) 256: 0.00058145; Downwind distance (m) 258: 0.00057916; Downwind distance (m) 260: 0.00057712; Downwind distance (m) 262: 0.00057503; Downwind distance (m) 264: 0.00057294; Downwind distance (m) 266: 0.00057028; Downwind distance (m) 268: 0.00056699; Downwind distance (m) 270: 0.00056397; Downwind distance (m) 272: 0.00056117; Downwind distance (m) 274: 0.00055865; Downwind distance (m) 276: 0.00055619; Downwind distance (m) 278: 0.00055464; Downwind distance (m) 280: 0.00055363; Downwind distance (m) 282: 0.00055228; Downwind distance (m) 284: 0.0005506; Downwind distance (m) 286: 0.0005486; Downwind distance (m) 288: 0.00054624; Downwind distance (m) 290: 0.00054397; Downwind distance (m) 292: 0.00054129; Downwind distance (m) 294: 0.00053862; Downwind distance (m) 296: 0.00053585; Downwind distance (m) 298: 0.00053326; Downwind distance (m) 300: 0.00053124; Downwind distance (m) 302: 0.00052957; Downwind distance (m) 304: 0.00052795; Downwind distance (m) 306: 0.00052644; Downwind distance (m) 308: 0.00052573; Downwind distance (m) 310: 0.00052516; Downwind distance (m) 312: 0.0005237; Downwind distance (m) 314: 0.00052192; Downwind distance (m) 316: 0.00052012; Downwind distance (m) 318: 0.00051808; Downwind distance (m) 320: 0.0005158; Downwind distance (m) 322: 0.00051341; Downwind distance (m) 324: 0.00051127; Downwind distance (m) 326: 0.00050962; Downwind distance (m) 328: 0.00050821; Downwind distance (m) 330: 0.00050664; Downwind distance (m) 332: 0.0005056; Downwind distance (m) 334: 0.00050508; Downwind distance (m) 336: 0.00050413; Downwind distance (m) 338: 0.00050294; Downwind distance (m) 340: 0.00050172; Downwind distance (m) 342: 0.00050028; Downwind distance (m) 344: 0.00049836; Downwind distance (m) 346: 0.00049614; Downwind distance (m) 348: 0.00049402; Downwind distance (m) 350: 0.00049234; Downwind distance (m) 352: 0.00049081; Downwind distance (m) 354: 0.00048944; Downwind distance (m) 356: 0.00048856; Downwind distance (m) 358: 0.0004881; Downwind distance (m) 360: 0.00048743; Downwind distance (m) 362: 0.00048622; Downwind distance (m) 364: 0.00048468; Downwind distance (m) 366: 0.00048279; Downwind distance (m) 368: 0.00048031; Downwind distance (m) 370: 0.00047747; Downwind distance (m) 372: 0.00047495; Downwind distance (m) 374: 0.0004727; Downwind distance (m) 376: 0.00047074; Downwind distance (m) 378: 0.00046966; Downwind distance (m) 380: 0.00046912; Downwind distance (m) 382: 0.00046847; Downwind distance (m) 384: 0.00046776; Downwind distance (m) 386: 0.00046718; Downwind distance (m) 388: 0.00046677; Downwind distance (m) 390: 0.00046624; Downwind distance (m) 392: 0.00046485; Downwind distance (m) 394: 0.00046301; Downwind distance (m) 396: 0.00046148; Downwind distance (m) 398: 0.00045926; Downwind distance (m) 400: 0.00045617
Boom-VERY COARSE-1-14-60 | Boom | VERY COARSE | 1 | 14 | 60 | Downwind distance (m) 2: 0.071431; Downwind distance (m) 4: 0.046987; Downwind distance (m) 6: 0.034346; Downwind distance (m) 8: 0.027417; Downwind distance (m) 10: 0.022773; Downwind distance (m) 12: 0.019551; Downwind distance (m) 14: 0.017076; Downwind distance (m) 16: 0.015176; Downwind distance (m) 18: 0.013572; Downwind distance (m) 20: 0.012219; Downwind distance (m) 22: 0.010994; Downwind distance (m) 24: 0.0098693; Downwind distance (m) 26: 0.0088546; Downwind distance (m) 28: 0.0078883; Downwind distance (m) 30: 0.0069744; Downwind distance (m) 32: 0.0060872; Downwind distance (m) 34: 0.0052415; Downwind distance (m) 36: 0.0047946; Downwind distance (m) 38: 0.0043971; Downwind distance (m) 40: 0.0040147; Downwind distance (m) 42: 0.0036938; Downwind distance (m) 44: 0.0034216; Downwind distance (m) 46: 0.0031881; Downwind distance (m) 48: 0.0029858; Downwind distance (m) 50: 0.0028098; Downwind distance (m) 52: 0.0026559; Downwind distance (m) 54: 0.0025191; Downwind distance (m) 56: 0.0023994; Downwind distance (m) 58: 0.0022916; Downwind distance (m) 60: 0.0021947; Downwind distance (m) 62: 0.0021075; Downwind distance (m) 64: 0.0020275; Downwind distance (m) 66: 0.0019549; Downwind distance (m) 68: 0.001888; Downwind distance (m) 70: 0.0018265; Downwind distance (m) 72: 0.0017699; Downwind distance (m) 74: 0.0017168; Downwind distance (m) 76: 0.0016685; Downwind distance (m) 78: 0.0016232; Downwind distance (m) 80: 0.0015807; Downwind distance (m) 82: 0.0015411; Downwind distance (m) 84: 0.0015051; Downwind distance (m) 86: 0.0014703; Downwind distance (m) 88: 0.0014389; Downwind distance (m) 90: 0.0014095; Downwind distance (m) 92: 0.0013821; Downwind distance (m) 94: 0.0013561; Downwind distance (m) 96: 0.0013319; Downwind distance (m) 98: 0.001309; Downwind distance (m) 100: 0.0012874; Downwind distance (m) 102: 0.0012668; Downwind distance (m) 104: 0.0012478; Downwind distance (m) 106: 0.001229; Downwind distance (m) 108: 0.001211; Downwind distance (m) 110: 0.0011938; Downwind distance (m) 112: 0.0011775; Downwind distance (m) 114: 0.0011622; Downwind distance (m) 116: 0.0011475; Downwind distance (m) 118: 0.0011338; Downwind distance (m) 120: 0.0011211; Downwind distance (m) 122: 0.0011079; Downwind distance (m) 124: 0.0010961; Downwind distance (m) 126: 0.0010838; Downwind distance (m) 128: 0.001073; Downwind distance (m) 130: 0.0010628; Downwind distance (m) 132: 0.0010526; Downwind distance (m) 134: 0.0010437; Downwind distance (m) 136: 0.0010349; Downwind distance (m) 138: 0.0010255; Downwind distance (m) 140: 0.0010166; Downwind distance (m) 142: 0.0010078; Downwind distance (m) 144: 0.00099877; Downwind distance (m) 146: 0.00099083; Downwind distance (m) 148: 0.00098311; Downwind distance (m) 150: 0.00097482; Downwind distance (m) 152: 0.00096763; Downwind distance (m) 154: 0.00096058; Downwind distance (m) 156: 0.00095351; Downwind distance (m) 158: 0.00094607; Downwind distance (m) 160: 0.00093914; Downwind distance (m) 162: 0.00093167; Downwind distance (m) 164: 0.00092392; Downwind distance (m) 166: 0.00091626; Downwind distance (m) 168: 0.0009087; Downwind distance (m) 170: 0.00090098; Downwind distance (m) 172: 0.00089352; Downwind distance (m) 174: 0.00088607; Downwind distance (m) 176: 0.00087844; Downwind distance (m) 178: 0.00087013; Downwind distance (m) 180: 0.00086157; Downwind distance (m) 182: 0.00085311; Downwind distance (m) 184: 0.00084453; Downwind distance (m) 186: 0.00083656; Downwind distance (m) 188: 0.00082822; Downwind distance (m) 190: 0.00081993; Downwind distance (m) 192: 0.00081227; Downwind distance (m) 194: 0.00080327; Downwind distance (m) 196: 0.00079371; Downwind distance (m) 198: 0.00078439; Downwind distance (m) 200: 0.00077506; Downwind distance (m) 202: 0.00076594; Downwind distance (m) 204: 0.00075733; Downwind distance (m) 206: 0.00074826; Downwind distance (m) 208: 0.0007391; Downwind distance (m) 210: 0.00073041; Downwind distance (m) 212: 0.00072087; Downwind distance (m) 214: 0.0007111; Downwind distance (m) 216: 0.00070107; Downwind distance (m) 218: 0.00069071; Downwind distance (m) 220: 0.00068049; Downwind distance (m) 222: 0.00067072; Downwind distance (m) 224: 0.0006617; Downwind distance (m) 226: 0.00065321; Downwind distance (m) 228: 0.00064532; Downwind distance (m) 230: 0.0006376; Downwind distance (m) 232: 0.00062981; Downwind distance (m) 234: 0.00062194; Downwind distance (m) 236: 0.00061386; Downwind distance (m) 238: 0.00060628; Downwind distance (m) 240: 0.00059925; Downwind distance (m) 242: 0.00059288; Downwind distance (m) 244: 0.0005871; Downwind distance (m) 246: 0.00058136; Downwind distance (m) 248: 0.00057584; Downwind distance (m) 250: 0.00057044; Downwind distance (m) 252: 0.00056483; Downwind distance (m) 254: 0.00055979; Downwind distance (m) 256: 0.00055484; Downwind distance (m) 258: 0.00055022; Downwind distance (m) 260: 0.00054613; Downwind distance (m) 262: 0.00054212; Downwind distance (m) 264: 0.00053807; Downwind distance (m) 266: 0.0005343; Downwind distance (m) 268: 0.00053058; Downwind distance (m) 270: 0.00052682; Downwind distance (m) 272: 0.00052378; Downwind distance (m) 274: 0.00052117; Downwind distance (m) 276: 0.00051883; Downwind distance (m) 278: 0.00051693; Downwind distance (m) 280: 0.00051503; Downwind distance (m) 282: 0.00051337; Downwind distance (m) 284: 0.00051164; Downwind distance (m) 286: 0.00050977; Downwind distance (m) 288: 0.00050758; Downwind distance (m) 290: 0.00050537; Downwind distance (m) 292: 0.0005035; Downwind distance (m) 294: 0.0005016; Downwind distance (m) 296: 0.00049983; Downwind distance (m) 298: 0.00049841; Downwind distance (m) 300: 0.00049722; Downwind distance (m) 302: 0.00049603; Downwind distance (m) 304: 0.00049465; Downwind distance (m) 306: 0.0004932; Downwind distance (m) 308: 0.00049143; Downwind distance (m) 310: 0.00048925; Downwind distance (m) 312: 0.00048732; Downwind distance (m) 314: 0.00048518; Downwind distance (m) 316: 0.00048282; Downwind distance (m) 318: 0.00048069; Downwind distance (m) 320: 0.00047895; Downwind distance (m) 322: 0.00047748; Downwind distance (m) 324: 0.00047588; Downwind distance (m) 326: 0.00047421; Downwind distance (m) 328: 0.00047283; Downwind distance (m) 330: 0.00047179; Downwind distance (m) 332: 0.0004704; Downwind distance (m) 334: 0.00046841; Downwind distance (m) 336: 0.00046659; Downwind distance (m) 338: 0.00046493; Downwind distance (m) 340: 0.00046309; Downwind distance (m) 342: 0.00046107; Downwind distance (m) 344: 0.00045909; Downwind distance (m) 346: 0.00045726; Downwind distance (m) 348: 0.00045555; Downwind distance (m) 350: 0.00045399; Downwind distance (m) 352: 0.00045238; Downwind distance (m) 354: 0.00045084; Downwind distance (m) 356: 0.00044949; Downwind distance (m) 358: 0.00044789; Downwind distance (m) 360: 0.00044636; Downwind distance (m) 362: 0.00044519; Downwind distance (m) 364: 0.00044385; Downwind distance (m) 366: 0.00044249; Downwind distance (m) 368: 0.00044113; Downwind distance (m) 370: 0.0004398; Downwind distance (m) 372: 0.00043821; Downwind distance (m) 374: 0.00043658; Downwind distance (m) 376: 0.00043536; Downwind distance (m) 378: 0.000434; Downwind distance (m) 380: 0.00043255; Downwind distance (m) 382: 0.00043123; Downwind distance (m) 384: 0.00043009; Downwind distance (m) 386: 0.00042887; Downwind distance (m) 388: 0.00042718; Downwind distance (m) 390: 0.00042536; Downwind distance (m) 392: 0.00042383; Downwind distance (m) 394: 0.00042269; Downwind distance (m) 396: 0.00042135; Downwind distance (m) 398: 0.00042001; Downwind distance (m) 400: 0.00041925
Boom-VERY COARSE-1-7-60 | Boom | VERY COARSE | 1 | 7 | 60 | Downwind distance (m) 2: 0.033878; Downwind distance (m) 4: 0.020405; Downwind distance (m) 6: 0.015146; Downwind distance (m) 8: 0.012066; Downwind distance (m) 10: 0.010296; Downwind distance (m) 12: 0.0094106; Downwind distance (m) 14: 0.0089623; Downwind distance (m) 16: 0.008665; Downwind distance (m) 18: 0.0083355; Downwind distance (m) 20: 0.0079387; Downwind distance (m) 22: 0.0074521; Downwind distance (m) 24: 0.0069195; Downwind distance (m) 26: 0.0063221; Downwind distance (m) 28: 0.0056741; Downwind distance (m) 30: 0.0050025; Downwind distance (m) 32: 0.0043366; Downwind distance (m) 34: 0.0036896; Downwind distance (m) 36: 0.003391; Downwind distance (m) 38: 0.0031657; Downwind distance (m) 40: 0.0029882; Downwind distance (m) 42: 0.0028477; Downwind distance (m) 44: 0.0027351; Downwind distance (m) 46: 0.0026395; Downwind distance (m) 48: 0.0025542; Downwind distance (m) 50: 0.0024747; Downwind distance (m) 52: 0.0024006; Downwind distance (m) 54: 0.0023316; Downwind distance (m) 56: 0.0022671; Downwind distance (m) 58: 0.0022064; Downwind distance (m) 60: 0.0021486; Downwind distance (m) 62: 0.0020935; Downwind distance (m) 64: 0.0020419; Downwind distance (m) 66: 0.0019924; Downwind distance (m) 68: 0.0019459; Downwind distance (m) 70: 0.0019014; Downwind distance (m) 72: 0.0018588; Downwind distance (m) 74: 0.0018181; Downwind distance (m) 76: 0.00178; Downwind distance (m) 78: 0.0017432; Downwind distance (m) 80: 0.0017082; Downwind distance (m) 82: 0.0016746; Downwind distance (m) 84: 0.0016426; Downwind distance (m) 86: 0.001612; Downwind distance (m) 88: 0.0015821; Downwind distance (m) 90: 0.0015534; Downwind distance (m) 92: 0.0015263; Downwind distance (m) 94: 0.0015004; Downwind distance (m) 96: 0.0014759; Downwind distance (m) 98: 0.0014521; Downwind distance (m) 100: 0.0014285; Downwind distance (m) 102: 0.0014059; Downwind distance (m) 104: 0.0013849; Downwind distance (m) 106: 0.0013642; Downwind distance (m) 108: 0.0013455; Downwind distance (m) 110: 0.0013269; Downwind distance (m) 112: 0.0013095; Downwind distance (m) 114: 0.0012922; Downwind distance (m) 116: 0.0012762; Downwind distance (m) 118: 0.0012604; Downwind distance (m) 120: 0.0012451; Downwind distance (m) 122: 0.0012304; Downwind distance (m) 124: 0.0012159; Downwind distance (m) 126: 0.0012014; Downwind distance (m) 128: 0.0011874; Downwind distance (m) 130: 0.0011729; Downwind distance (m) 132: 0.001159; Downwind distance (m) 134: 0.0011451; Downwind distance (m) 136: 0.0011313; Downwind distance (m) 138: 0.0011176; Downwind distance (m) 140: 0.0011038; Downwind distance (m) 142: 0.0010896; Downwind distance (m) 144: 0.001076; Downwind distance (m) 146: 0.0010626; Downwind distance (m) 148: 0.0010499; Downwind distance (m) 150: 0.001037; Downwind distance (m) 152: 0.0010244; Downwind distance (m) 154: 0.0010115; Downwind distance (m) 156: 0.00099836; Downwind distance (m) 158: 0.00098574; Downwind distance (m) 160: 0.00097324; Downwind distance (m) 162: 0.00096149; Downwind distance (m) 164: 0.00094947; Downwind distance (m) 166: 0.00093793; Downwind distance (m) 168: 0.00092583; Downwind distance (m) 170: 0.00091314; Downwind distance (m) 172: 0.00090157; Downwind distance (m) 174: 0.00088935; Downwind distance (m) 176: 0.00087739; Downwind distance (m) 178: 0.00086583; Downwind distance (m) 180: 0.00085405; Downwind distance (m) 182: 0.00084246; Downwind distance (m) 184: 0.0008311; Downwind distance (m) 186: 0.00081944; Downwind distance (m) 188: 0.00080784; Downwind distance (m) 190: 0.000796; Downwind distance (m) 192: 0.00078507; Downwind distance (m) 194: 0.00077394; Downwind distance (m) 196: 0.00076331; Downwind distance (m) 198: 0.00075299; Downwind distance (m) 200: 0.00074249; Downwind distance (m) 202: 0.00073262; Downwind distance (m) 204: 0.00072329; Downwind distance (m) 206: 0.00071425; Downwind distance (m) 208: 0.00070547; Downwind distance (m) 210: 0.00069666; Downwind distance (m) 212: 0.00068799; Downwind distance (m) 214: 0.00067924; Downwind distance (m) 216: 0.00067095; Downwind distance (m) 218: 0.00066276; Downwind distance (m) 220: 0.00065495; Downwind distance (m) 222: 0.0006477; Downwind distance (m) 224: 0.00064068; Downwind distance (m) 226: 0.00063357; Downwind distance (m) 228: 0.00062647; Downwind distance (m) 230: 0.00061984; Downwind distance (m) 232: 0.00061301; Downwind distance (m) 234: 0.00060682; Downwind distance (m) 236: 0.00060109; Downwind distance (m) 238: 0.00059489; Downwind distance (m) 240: 0.00058883; Downwind distance (m) 242: 0.00058314; Downwind distance (m) 244: 0.00057749; Downwind distance (m) 246: 0.00057217; Downwind distance (m) 248: 0.00056697; Downwind distance (m) 250: 0.0005624; Downwind distance (m) 252: 0.00055796; Downwind distance (m) 254: 0.00055357; Downwind distance (m) 256: 0.0005493; Downwind distance (m) 258: 0.00054483; Downwind distance (m) 260: 0.0005408; Downwind distance (m) 262: 0.00053692; Downwind distance (m) 264: 0.00053254; Downwind distance (m) 266: 0.00052817; Downwind distance (m) 268: 0.0005238; Downwind distance (m) 270: 0.000519; Downwind distance (m) 272: 0.00051474; Downwind distance (m) 274: 0.00051078; Downwind distance (m) 276: 0.00050727; Downwind distance (m) 278: 0.00050439; Downwind distance (m) 280: 0.00050126; Downwind distance (m) 282: 0.00049788; Downwind distance (m) 284: 0.00049424; Downwind distance (m) 286: 0.00049039; Downwind distance (m) 288: 0.00048625; Downwind distance (m) 290: 0.00048211; Downwind distance (m) 292: 0.00047827; Downwind distance (m) 294: 0.0004743; Downwind distance (m) 296: 0.00047059; Downwind distance (m) 298: 0.00046736; Downwind distance (m) 300: 0.00046427; Downwind distance (m) 302: 0.00046123; Downwind distance (m) 304: 0.00045802; Downwind distance (m) 306: 0.0004547; Downwind distance (m) 308: 0.00045108; Downwind distance (m) 310: 0.00044699; Downwind distance (m) 312: 0.00044269; Downwind distance (m) 314: 0.00043837; Downwind distance (m) 316: 0.00043412; Downwind distance (m) 318: 0.00043046; Downwind distance (m) 320: 0.00042695; Downwind distance (m) 322: 0.00042345; Downwind distance (m) 324: 0.00042014; Downwind distance (m) 326: 0.00041668; Downwind distance (m) 328: 0.00041309; Downwind distance (m) 330: 0.00040989; Downwind distance (m) 332: 0.0004064; Downwind distance (m) 334: 0.00040288; Downwind distance (m) 336: 0.00039963; Downwind distance (m) 338: 0.00039565; Downwind distance (m) 340: 0.00039131; Downwind distance (m) 342: 0.0003867; Downwind distance (m) 344: 0.00038195; Downwind distance (m) 346: 0.00037752; Downwind distance (m) 348: 0.00037363; Downwind distance (m) 350: 0.00037028; Downwind distance (m) 352: 0.00036736; Downwind distance (m) 354: 0.0003647; Downwind distance (m) 356: 0.00036168; Downwind distance (m) 358: 0.00035845; Downwind distance (m) 360: 0.00035481; Downwind distance (m) 362: 0.00035092; Downwind distance (m) 364: 0.00034728; Downwind distance (m) 366: 0.00034369; Downwind distance (m) 368: 0.00034024; Downwind distance (m) 370: 0.00033716; Downwind distance (m) 372: 0.00033449; Downwind distance (m) 374: 0.00033211; Downwind distance (m) 376: 0.00032985; Downwind distance (m) 378: 0.00032753; Downwind distance (m) 380: 0.0003251; Downwind distance (m) 382: 0.00032269; Downwind distance (m) 384: 0.00031994; Downwind distance (m) 386: 0.00031699; Downwind distance (m) 388: 0.00031443; Downwind distance (m) 390: 0.00031203; Downwind distance (m) 392: 0.00031002; Downwind distance (m) 394: 0.00030808; Downwind distance (m) 396: 0.00030593; Downwind distance (m) 398: 0.00030417; Downwind distance (m) 400: 0.00030236
Boom-VERY COARSE-1-20-20 | Boom | VERY COARSE | 1 | 20 | 20 | Downwind distance (m) 2: 0.089531; Downwind distance (m) 4: 0.06151; Downwind distance (m) 6: 0.045457; Downwind distance (m) 8: 0.035524; Downwind distance (m) 10: 0.029147; Downwind distance (m) 12: 0.024645; Downwind distance (m) 14: 0.021031; Downwind distance (m) 16: 0.01821; Downwind distance (m) 18: 0.015857; Downwind distance (m) 20: 0.01394; Downwind distance (m) 22: 0.012307; Downwind distance (m) 24: 0.010806; Downwind distance (m) 26: 0.0094938; Downwind distance (m) 28: 0.0082656; Downwind distance (m) 30: 0.0071624; Downwind distance (m) 32: 0.00618; Downwind distance (m) 34: 0.0052778; Downwind distance (m) 36: 0.0047156; Downwind distance (m) 38: 0.0042614; Downwind distance (m) 40: 0.0038498; Downwind distance (m) 42: 0.003458; Downwind distance (m) 44: 0.003126; Downwind distance (m) 46: 0.0028413; Downwind distance (m) 48: 0.0025952; Downwind distance (m) 50: 0.0023833; Downwind distance (m) 52: 0.0021973; Downwind distance (m) 54: 0.0020348; Downwind distance (m) 56: 0.0018912; Downwind distance (m) 58: 0.0017638; Downwind distance (m) 60: 0.0016514; Downwind distance (m) 62: 0.0015512; Downwind distance (m) 64: 0.0014615; Downwind distance (m) 66: 0.0013808; Downwind distance (m) 68: 0.0013085; Downwind distance (m) 70: 0.0012421; Downwind distance (m) 72: 0.0011822; Downwind distance (m) 74: 0.0011265; Downwind distance (m) 76: 0.0010752; Downwind distance (m) 78: 0.0010272; Downwind distance (m) 80: 0.00098296; Downwind distance (m) 82: 0.00094155; Downwind distance (m) 84: 0.00090199; Downwind distance (m) 86: 0.00086539; Downwind distance (m) 88: 0.00083076; Downwind distance (m) 90: 0.00079802; Downwind distance (m) 92: 0.0007679; Downwind distance (m) 94: 0.00073991; Downwind distance (m) 96: 0.00071394; Downwind distance (m) 98: 0.0006892; Downwind distance (m) 100: 0.00066705; Downwind distance (m) 102: 0.0006454; Downwind distance (m) 104: 0.00062566; Downwind distance (m) 106: 0.00060715; Downwind distance (m) 108: 0.00058982; Downwind distance (m) 110: 0.0005734; Downwind distance (m) 112: 0.0005575; Downwind distance (m) 114: 0.00054205; Downwind distance (m) 116: 0.0005281; Downwind distance (m) 118: 0.00051433; Downwind distance (m) 120: 0.0005016; Downwind distance (m) 122: 0.00048977; Downwind distance (m) 124: 0.00047808; Downwind distance (m) 126: 0.00046653; Downwind distance (m) 128: 0.00045504; Downwind distance (m) 130: 0.00044395; Downwind distance (m) 132: 0.00043317; Downwind distance (m) 134: 0.00042264; Downwind distance (m) 136: 0.00041271; Downwind distance (m) 138: 0.0004027; Downwind distance (m) 140: 0.00039361; Downwind distance (m) 142: 0.00038398; Downwind distance (m) 144: 0.00037498; Downwind distance (m) 146: 0.00036664; Downwind distance (m) 148: 0.00035897; Downwind distance (m) 150: 0.00035191; Downwind distance (m) 152: 0.00034555; Downwind distance (m) 154: 0.00033946; Downwind distance (m) 156: 0.00033322; Downwind distance (m) 158: 0.00032744; Downwind distance (m) 160: 0.00032169; Downwind distance (m) 162: 0.00031633; Downwind distance (m) 164: 0.00031168; Downwind distance (m) 166: 0.00030682; Downwind distance (m) 168: 0.00030213; Downwind distance (m) 170: 0.00029714; Downwind distance (m) 172: 0.00029241; Downwind distance (m) 174: 0.00028789; Downwind distance (m) 176: 0.00028369; Downwind distance (m) 178: 0.00027989; Downwind distance (m) 180: 0.00027622; Downwind distance (m) 182: 0.00027187; Downwind distance (m) 184: 0.00026746; Downwind distance (m) 186: 0.00026319; Downwind distance (m) 188: 0.00025925; Downwind distance (m) 190: 0.00025561; Downwind distance (m) 192: 0.00025237; Downwind distance (m) 194: 0.00024934; Downwind distance (m) 196: 0.00024625; Downwind distance (m) 198: 0.00024284; Downwind distance (m) 200: 0.00023939; Downwind distance (m) 202: 0.00023667; Downwind distance (m) 204: 0.00023467; Downwind distance (m) 206: 0.00023242; Downwind distance (m) 208: 0.00023076; Downwind distance (m) 210: 0.00022962; Downwind distance (m) 212: 0.00022801; Downwind distance (m) 214: 0.00022601; Downwind distance (m) 216: 0.00022414; Downwind distance (m) 218: 0.00022225; Downwind distance (m) 220: 0.00022095; Downwind distance (m) 222: 0.00022014; Downwind distance (m) 224: 0.0002187; Downwind distance (m) 226: 0.00021789; Downwind distance (m) 228: 0.00021694; Downwind distance (m) 230: 0.00021523; Downwind distance (m) 232: 0.00021377; Downwind distance (m) 234: 0.00021262; Downwind distance (m) 236: 0.00021151; Downwind distance (m) 238: 0.00021067; Downwind distance (m) 240: 0.00020971; Downwind distance (m) 242: 0.00020835; Downwind distance (m) 244: 0.00020716; Downwind distance (m) 246: 0.00020619; Downwind distance (m) 248: 0.00020526; Downwind distance (m) 250: 0.00020495; Downwind distance (m) 252: 0.00020415; Downwind distance (m) 254: 0.00020304; Downwind distance (m) 256: 0.00020216; Downwind distance (m) 258: 0.00020088; Downwind distance (m) 260: 0.00019972; Downwind distance (m) 262: 0.0001989; Downwind distance (m) 264: 0.00019852; Downwind distance (m) 266: 0.00019798; Downwind distance (m) 268: 0.00019714; Downwind distance (m) 270: 0.00019613; Downwind distance (m) 272: 0.00019551; Downwind distance (m) 274: 0.00019488; Downwind distance (m) 276: 0.00019406; Downwind distance (m) 278: 0.00019365; Downwind distance (m) 280: 0.00019322; Downwind distance (m) 282: 0.00019227; Downwind distance (m) 284: 0.00019109; Downwind distance (m) 286: 0.00019011; Downwind distance (m) 288: 0.00018885; Downwind distance (m) 290: 0.00018781; Downwind distance (m) 292: 0.00018684; Downwind distance (m) 294: 0.00018631; Downwind distance (m) 296: 0.00018588; Downwind distance (m) 298: 0.00018531; Downwind distance (m) 300: 0.00018489; Downwind distance (m) 302: 0.00018457; Downwind distance (m) 304: 0.00018403; Downwind distance (m) 306: 0.00018292; Downwind distance (m) 308: 0.00018175; Downwind distance (m) 310: 0.0001808; Downwind distance (m) 312: 0.00017958; Downwind distance (m) 314: 0.00017818; Downwind distance (m) 316: 0.00017697; Downwind distance (m) 318: 0.00017641; Downwind distance (m) 320: 0.00017625; Downwind distance (m) 322: 0.00017613; Downwind distance (m) 324: 0.00017611; Downwind distance (m) 326: 0.00017617; Downwind distance (m) 328: 0.00017619; Downwind distance (m) 330: 0.0001759; Downwind distance (m) 332: 0.00017544; Downwind distance (m) 334: 0.00017466; Downwind distance (m) 336: 0.00017353; Downwind distance (m) 338: 0.00017204; Downwind distance (m) 340: 0.00017056; Downwind distance (m) 342: 0.00016931; Downwind distance (m) 344: 0.00016825; Downwind distance (m) 346: 0.00016777; Downwind distance (m) 348: 0.00016816; Downwind distance (m) 350: 0.00016884; Downwind distance (m) 352: 0.00016903; Downwind distance (m) 354: 0.00016935; Downwind distance (m) 356: 0.00016986; Downwind distance (m) 358: 0.0001698; Downwind distance (m) 360: 0.00016912; Downwind distance (m) 362: 0.00016807; Downwind distance (m) 364: 0.00016699; Downwind distance (m) 366: 0.00016571; Downwind distance (m) 368: 0.00016374; Downwind distance (m) 370: 0.00016159; Downwind distance (m) 372: 0.00016077; Downwind distance (m) 374: 0.00016067; Downwind distance (m) 376: 0.00016032; Downwind distance (m) 378: 0.00016061; Downwind distance (m) 380: 0.00016152; Downwind distance (m) 382: 0.00016231; Downwind distance (m) 384: 0.00016249; Downwind distance (m) 386: 0.00016201; Downwind distance (m) 388: 0.00016135; Downwind distance (m) 390: 0.00016095; Downwind distance (m) 392: 0.00016003; Downwind distance (m) 394: 0.00015843; Downwind distance (m) 396: 0.0001574; Downwind distance (m) 398: 0.00015669; Downwind distance (m) 400: 0.00015572
Boom-VERY COARSE-1-14-20 | Boom | VERY COARSE | 1 | 14 | 20 | Downwind distance (m) 2: 0.06517; Downwind distance (m) 4: 0.041557; Downwind distance (m) 6: 0.028537; Downwind distance (m) 8: 0.022115; Downwind distance (m) 10: 0.018045; Downwind distance (m) 12: 0.015636; Downwind distance (m) 14: 0.013345; Downwind distance (m) 16: 0.011514; Downwind distance (m) 18: 0.0099983; Downwind distance (m) 20: 0.0087341; Downwind distance (m) 22: 0.0076538; Downwind distance (m) 24: 0.0066739; Downwind distance (m) 26: 0.005833; Downwind distance (m) 28: 0.0050762; Downwind distance (m) 30: 0.0043806; Downwind distance (m) 32: 0.0037192; Downwind distance (m) 34: 0.0031268; Downwind distance (m) 36: 0.0028001; Downwind distance (m) 38: 0.002479; Downwind distance (m) 40: 0.0022167; Downwind distance (m) 42: 0.0019983; Downwind distance (m) 44: 0.0018157; Downwind distance (m) 46: 0.0016604; Downwind distance (m) 48: 0.0015275; Downwind distance (m) 50: 0.0014129; Downwind distance (m) 52: 0.0013137; Downwind distance (m) 54: 0.0012265; Downwind distance (m) 56: 0.001151; Downwind distance (m) 58: 0.001084; Downwind distance (m) 60: 0.0010248; Downwind distance (m) 62: 0.0009714; Downwind distance (m) 64: 0.00092305; Downwind distance (m) 66: 0.00087989; Downwind distance (m) 68: 0.00084001; Downwind distance (m) 70: 0.0008043; Downwind distance (m) 72: 0.00077113; Downwind distance (m) 74: 0.00074037; Downwind distance (m) 76: 0.00071223; Downwind distance (m) 78: 0.0006863; Downwind distance (m) 80: 0.000662; Downwind distance (m) 82: 0.00064028; Downwind distance (m) 84: 0.00062011; Downwind distance (m) 86: 0.00060107; Downwind distance (m) 88: 0.00058413; Downwind distance (m) 90: 0.00056813; Downwind distance (m) 92: 0.00055384; Downwind distance (m) 94: 0.00054033; Downwind distance (m) 96: 0.00052833; Downwind distance (m) 98: 0.00051627; Downwind distance (m) 100: 0.00050498; Downwind distance (m) 102: 0.00049439; Downwind distance (m) 104: 0.00048426; Downwind distance (m) 106: 0.00047461; Downwind distance (m) 108: 0.00046516; Downwind distance (m) 110: 0.00045603; Downwind distance (m) 112: 0.00044749; Downwind distance (m) 114: 0.00043928; Downwind distance (m) 116: 0.00043163; Downwind distance (m) 118: 0.00042478; Downwind distance (m) 120: 0.00041825; Downwind distance (m) 122: 0.00041131; Downwind distance (m) 124: 0.00040583; Downwind distance (m) 126: 0.00039995; Downwind distance (m) 128: 0.00039515; Downwind distance (m) 130: 0.00039094; Downwind distance (m) 132: 0.00038644; Downwind distance (m) 134: 0.00038223; Downwind distance (m) 136: 0.00037774; Downwind distance (m) 138: 0.00037369; Downwind distance (m) 140: 0.00036995; Downwind distance (m) 142: 0.00036682; Downwind distance (m) 144: 0.00036345; Downwind distance (m) 146: 0.00036022; Downwind distance (m) 148: 0.00035646; Downwind distance (m) 150: 0.00035263; Downwind distance (m) 152: 0.00034938; Downwind distance (m) 154: 0.00034648; Downwind distance (m) 156: 0.00034394; Downwind distance (m) 158: 0.00034117; Downwind distance (m) 160: 0.00033869; Downwind distance (m) 162: 0.00033543; Downwind distance (m) 164: 0.00033239; Downwind distance (m) 166: 0.00032919; Downwind distance (m) 168: 0.00032681; Downwind distance (m) 170: 0.00032456; Downwind distance (m) 172: 0.00032206; Downwind distance (m) 174: 0.00032017; Downwind distance (m) 176: 0.00031827; Downwind distance (m) 178: 0.00031572; Downwind distance (m) 180: 0.00031288; Downwind distance (m) 182: 0.00031041; Downwind distance (m) 184: 0.00030775; Downwind distance (m) 186: 0.00030617; Downwind distance (m) 188: 0.00030457; Downwind distance (m) 190: 0.0003023; Downwind distance (m) 192: 0.00030084; Downwind distance (m) 194: 0.00029855; Downwind distance (m) 196: 0.00029591; Downwind distance (m) 198: 0.00029378; Downwind distance (m) 200: 0.00029212; Downwind distance (m) 202: 0.00029038; Downwind distance (m) 204: 0.00028831; Downwind distance (m) 206: 0.00028536; Downwind distance (m) 208: 0.00028173; Downwind distance (m) 210: 0.00027847; Downwind distance (m) 212: 0.00027486; Downwind distance (m) 214: 0.00027148; Downwind distance (m) 216: 0.00026826; Downwind distance (m) 218: 0.00026454; Downwind distance (m) 220: 0.00026032; Downwind distance (m) 222: 0.00025594; Downwind distance (m) 224: 0.00025202; Downwind distance (m) 226: 0.00024848; Downwind distance (m) 228: 0.00024532; Downwind distance (m) 230: 0.0002425; Downwind distance (m) 232: 0.00023981; Downwind distance (m) 234: 0.00023642; Downwind distance (m) 236: 0.00023268; Downwind distance (m) 238: 0.00022914; Downwind distance (m) 240: 0.00022556; Downwind distance (m) 242: 0.00022248; Downwind distance (m) 244: 0.00021984; Downwind distance (m) 246: 0.00021727; Downwind distance (m) 248: 0.00021488; Downwind distance (m) 250: 0.00021228; Downwind distance (m) 252: 0.00020912; Downwind distance (m) 254: 0.00020616; Downwind distance (m) 256: 0.00020316; Downwind distance (m) 258: 0.00020011; Downwind distance (m) 260: 0.00019762; Downwind distance (m) 262: 0.00019522; Downwind distance (m) 264: 0.00019274; Downwind distance (m) 266: 0.00019035; Downwind distance (m) 268: 0.000188; Downwind distance (m) 270: 0.00018573; Downwind distance (m) 272: 0.00018383; Downwind distance (m) 274: 0.00018228; Downwind distance (m) 276: 0.00018087; Downwind distance (m) 278: 0.00017987; Downwind distance (m) 280: 0.00017888; Downwind distance (m) 282: 0.00017802; Downwind distance (m) 284: 0.00017739; Downwind distance (m) 286: 0.00017671; Downwind distance (m) 288: 0.00017606; Downwind distance (m) 290: 0.00017559; Downwind distance (m) 292: 0.00017507; Downwind distance (m) 294: 0.00017455; Downwind distance (m) 296: 0.000174; Downwind distance (m) 298: 0.00017347; Downwind distance (m) 300: 0.00017292; Downwind distance (m) 302: 0.00017226; Downwind distance (m) 304: 0.00017142; Downwind distance (m) 306: 0.00017091; Downwind distance (m) 308: 0.00017033; Downwind distance (m) 310: 0.00016941; Downwind distance (m) 312: 0.00016882; Downwind distance (m) 314: 0.00016827; Downwind distance (m) 316: 0.00016791; Downwind distance (m) 318: 0.00016753; Downwind distance (m) 320: 0.00016718; Downwind distance (m) 322: 0.00016705; Downwind distance (m) 324: 0.00016677; Downwind distance (m) 326: 0.00016607; Downwind distance (m) 328: 0.0001651; Downwind distance (m) 330: 0.00016426; Downwind distance (m) 332: 0.00016349; Downwind distance (m) 334: 0.00016265; Downwind distance (m) 336: 0.00016175; Downwind distance (m) 338: 0.00016122; Downwind distance (m) 340: 0.00016093; Downwind distance (m) 342: 0.00016053; Downwind distance (m) 344: 0.00016024; Downwind distance (m) 346: 0.00015997; Downwind distance (m) 348: 0.00015972; Downwind distance (m) 350: 0.00015928; Downwind distance (m) 352: 0.00015871; Downwind distance (m) 354: 0.00015794; Downwind distance (m) 356: 0.0001568; Downwind distance (m) 358: 0.00015555; Downwind distance (m) 360: 0.00015445; Downwind distance (m) 362: 0.00015351; Downwind distance (m) 364: 0.00015247; Downwind distance (m) 366: 0.00015176; Downwind distance (m) 368: 0.00015157; Downwind distance (m) 370: 0.00015178; Downwind distance (m) 372: 0.0001517; Downwind distance (m) 374: 0.0001513; Downwind distance (m) 376: 0.00015146; Downwind distance (m) 378: 0.00015153; Downwind distance (m) 380: 0.00015106; Downwind distance (m) 382: 0.00015038; Downwind distance (m) 384: 0.00014972; Downwind distance (m) 386: 0.00014886; Downwind distance (m) 388: 0.00014753; Downwind distance (m) 390: 0.00014612; Downwind distance (m) 392: 0.00014511; Downwind distance (m) 394: 0.00014472; Downwind distance (m) 396: 0.00014432; Downwind distance (m) 398: 0.00014385; Downwind distance (m) 400: 0.00014386
Boom-VERY COARSE-1-7-20 | Boom | VERY COARSE | 1 | 7 | 20 | Downwind distance (m) 2: 0.030845; Downwind distance (m) 4: 0.01574; Downwind distance (m) 6: 0.0098962; Downwind distance (m) 8: 0.0072544; Downwind distance (m) 10: 0.005957; Downwind distance (m) 12: 0.0055908; Downwind distance (m) 14: 0.0051291; Downwind distance (m) 16: 0.0048398; Downwind distance (m) 18: 0.0045604; Downwind distance (m) 20: 0.0042715; Downwind distance (m) 22: 0.0039548; Downwind distance (m) 24: 0.0036421; Downwind distance (m) 26: 0.0032989; Downwind distance (m) 28: 0.0029255; Downwind distance (m) 30: 0.0025444; Downwind distance (m) 32: 0.0021702; Downwind distance (m) 34: 0.0018105; Downwind distance (m) 36: 0.0016242; Downwind distance (m) 38: 0.0014833; Downwind distance (m) 40: 0.0013723; Downwind distance (m) 42: 0.001286; Downwind distance (m) 44: 0.0012189; Downwind distance (m) 46: 0.0011647; Downwind distance (m) 48: 0.0011178; Downwind distance (m) 50: 0.0010747; Downwind distance (m) 52: 0.0010359; Downwind distance (m) 54: 0.0010004; Downwind distance (m) 56: 0.00096787; Downwind distance (m) 58: 0.00093736; Downwind distance (m) 60: 0.00090838; Downwind distance (m) 62: 0.00088126; Downwind distance (m) 64: 0.00085598; Downwind distance (m) 66: 0.00083134; Downwind distance (m) 68: 0.00080849; Downwind distance (m) 70: 0.00078657; Downwind distance (m) 72: 0.00076576; Downwind distance (m) 74: 0.00074576; Downwind distance (m) 76: 0.00072686; Downwind distance (m) 78: 0.00070843; Downwind distance (m) 80: 0.00069152; Downwind distance (m) 82: 0.00067472; Downwind distance (m) 84: 0.00065868; Downwind distance (m) 86: 0.00064349; Downwind distance (m) 88: 0.00062862; Downwind distance (m) 90: 0.00061447; Downwind distance (m) 92: 0.00060027; Downwind distance (m) 94: 0.0005869; Downwind distance (m) 96: 0.00057396; Downwind distance (m) 98: 0.00056219; Downwind distance (m) 100: 0.0005504; Downwind distance (m) 102: 0.00053924; Downwind distance (m) 104: 0.00052903; Downwind distance (m) 106: 0.00051936; Downwind distance (m) 108: 0.00051069; Downwind distance (m) 110: 0.0005024; Downwind distance (m) 112: 0.00049493; Downwind distance (m) 114: 0.00048781; Downwind distance (m) 116: 0.00048185; Downwind distance (m) 118: 0.00047554; Downwind distance (m) 120: 0.00046947; Downwind distance (m) 122: 0.00046409; Downwind distance (m) 124: 0.00045855; Downwind distance (m) 126: 0.00045293; Downwind distance (m) 128: 0.00044681; Downwind distance (m) 130: 0.00044078; Downwind distance (m) 132: 0.00043551; Downwind distance (m) 134: 0.00043025; Downwind distance (m) 136: 0.00042486; Downwind distance (m) 138: 0.00041931; Downwind distance (m) 140: 0.00041373; Downwind distance (m) 142: 0.00040779; Downwind distance (m) 144: 0.00040267; Downwind distance (m) 146: 0.00039734; Downwind distance (m) 148: 0.0003934; Downwind distance (m) 150: 0.00038918; Downwind distance (m) 152: 0.00038442; Downwind distance (m) 154: 0.00037951; Downwind distance (m) 156: 0.00037482; Downwind distance (m) 158: 0.00037081; Downwind distance (m) 160: 0.00036709; Downwind distance (m) 162: 0.00036362; Downwind distance (m) 164: 0.0003597; Downwind distance (m) 166: 0.00035613; Downwind distance (m) 168: 0.00035204; Downwind distance (m) 170: 0.00034777; Downwind distance (m) 172: 0.00034387; Downwind distance (m) 174: 0.00034012; Downwind distance (m) 176: 0.00033627; Downwind distance (m) 178: 0.00033216; Downwind distance (m) 180: 0.00032751; Downwind distance (m) 182: 0.00032269; Downwind distance (m) 184: 0.00031806; Downwind distance (m) 186: 0.00031346; Downwind distance (m) 188: 0.00030869; Downwind distance (m) 190: 0.00030427; Downwind distance (m) 192: 0.00030028; Downwind distance (m) 194: 0.00029592; Downwind distance (m) 196: 0.00029124; Downwind distance (m) 198: 0.00028669; Downwind distance (m) 200: 0.00028249; Downwind distance (m) 202: 0.00027897; Downwind distance (m) 204: 0.00027543; Downwind distance (m) 206: 0.00027199; Downwind distance (m) 208: 0.00026873; Downwind distance (m) 210: 0.0002647; Downwind distance (m) 212: 0.00026101; Downwind distance (m) 214: 0.00025687; Downwind distance (m) 216: 0.00025336; Downwind distance (m) 218: 0.00025041; Downwind distance (m) 220: 0.00024747; Downwind distance (m) 222: 0.00024419; Downwind distance (m) 224: 0.00024097; Downwind distance (m) 226: 0.00023735; Downwind distance (m) 228: 0.0002338; Downwind distance (m) 230: 0.0002304; Downwind distance (m) 232: 0.00022716; Downwind distance (m) 234: 0.00022452; Downwind distance (m) 236: 0.00022199; Downwind distance (m) 238: 0.00021912; Downwind distance (m) 240: 0.00021578; Downwind distance (m) 242: 0.00021272; Downwind distance (m) 244: 0.00021016; Downwind distance (m) 246: 0.0002082; Downwind distance (m) 248: 0.00020625; Downwind distance (m) 250: 0.00020483; Downwind distance (m) 252: 0.0002031; Downwind distance (m) 254: 0.00020118; Downwind distance (m) 256: 0.00019893; Downwind distance (m) 258: 0.00019656; Downwind distance (m) 260: 0.00019509; Downwind distance (m) 262: 0.00019421; Downwind distance (m) 264: 0.00019302; Downwind distance (m) 266: 0.00019153; Downwind distance (m) 268: 0.00018993; Downwind distance (m) 270: 0.00018814; Downwind distance (m) 272: 0.00018632; Downwind distance (m) 274: 0.00018472; Downwind distance (m) 276: 0.00018379; Downwind distance (m) 278: 0.00018282; Downwind distance (m) 280: 0.00018163; Downwind distance (m) 282: 0.00017993; Downwind distance (m) 284: 0.00017807; Downwind distance (m) 286: 0.00017619; Downwind distance (m) 288: 0.00017453; Downwind distance (m) 290: 0.00017317; Downwind distance (m) 292: 0.00017227; Downwind distance (m) 294: 0.00017139; Downwind distance (m) 296: 0.0001703; Downwind distance (m) 298: 0.00016915; Downwind distance (m) 300: 0.00016778; Downwind distance (m) 302: 0.00016649; Downwind distance (m) 304: 0.00016518; Downwind distance (m) 306: 0.00016418; Downwind distance (m) 308: 0.00016308; Downwind distance (m) 310: 0.00016142; Downwind distance (m) 312: 0.00015986; Downwind distance (m) 314: 0.00015835; Downwind distance (m) 316: 0.00015688; Downwind distance (m) 318: 0.00015612; Downwind distance (m) 320: 0.00015553; Downwind distance (m) 322: 0.00015514; Downwind distance (m) 324: 0.00015468; Downwind distance (m) 326: 0.0001537; Downwind distance (m) 328: 0.00015233; Downwind distance (m) 330: 0.00015118; Downwind distance (m) 332: 0.00014978; Downwind distance (m) 334: 0.00014817; Downwind distance (m) 336: 0.00014703; Downwind distance (m) 338: 0.00014567; Downwind distance (m) 340: 0.00014451; Downwind distance (m) 342: 0.00014315; Downwind distance (m) 344: 0.00014172; Downwind distance (m) 346: 0.00014038; Downwind distance (m) 348: 0.00013924; Downwind distance (m) 350: 0.00013793; Downwind distance (m) 352: 0.0001366; Downwind distance (m) 354: 0.00013541; Downwind distance (m) 356: 0.00013375; Downwind distance (m) 358: 0.00013218; Downwind distance (m) 360: 0.00013038; Downwind distance (m) 362: 0.00012858; Downwind distance (m) 364: 0.00012716; Downwind distance (m) 366: 0.00012602; Downwind distance (m) 368: 0.00012495; Downwind distance (m) 370: 0.00012417; Downwind distance (m) 372: 0.00012338; Downwind distance (m) 374: 0.00012264; Downwind distance (m) 376: 0.00012217; Downwind distance (m) 378: 0.00012114; Downwind distance (m) 380: 0.00011975; Downwind distance (m) 382: 0.00011828; Downwind distance (m) 384: 0.00011637; Downwind distance (m) 386: 0.00011441; Downwind distance (m) 388: 0.00011275; Downwind distance (m) 390: 0.00011149; Downwind distance (m) 392: 0.00011066; Downwind distance (m) 394: 0.0001099; Downwind distance (m) 396: 0.00010899; Downwind distance (m) 398: 0.00010834; Downwind distance (m) 400: 0.00010783
Boom-VERY COARSE-1-20-3 | Boom | VERY COARSE | 1 | 20 | 3 | Downwind distance (m) 2: 0.042997; Downwind distance (m) 4: 0.024072; Downwind distance (m) 6: 0.017432; Downwind distance (m) 8: 0.013396; Downwind distance (m) 10: 0.010764; Downwind distance (m) 12: 0.0088749; Downwind distance (m) 14: 0.007371; Downwind distance (m) 16: 0.0061721; Downwind distance (m) 18: 0.0051634; Downwind distance (m) 20: 0.0043586; Downwind distance (m) 22: 0.0037149; Downwind distance (m) 24: 0.0031294; Downwind distance (m) 26: 0.0026937; Downwind distance (m) 28: 0.0022723; Downwind distance (m) 30: 0.0019414; Downwind distance (m) 32: 0.0016158; Downwind distance (m) 34: 0.0013635; Downwind distance (m) 36: 0.0011734; Downwind distance (m) 38: 0.0010179; Downwind distance (m) 40: 0.00088961; Downwind distance (m) 42: 0.00078382; Downwind distance (m) 44: 0.00069662; Downwind distance (m) 46: 0.00062106; Downwind distance (m) 48: 0.00055876; Downwind distance (m) 50: 0.00050619; Downwind distance (m) 52: 0.00045919; Downwind distance (m) 54: 0.00042054; Downwind distance (m) 56: 0.00038584; Downwind distance (m) 58: 0.00035432; Downwind distance (m) 60: 0.00032812; Downwind distance (m) 62: 0.00030512; Downwind distance (m) 64: 0.00028401; Downwind distance (m) 66: 0.0002657; Downwind distance (m) 68: 0.00024915; Downwind distance (m) 70: 0.00023459; Downwind distance (m) 72: 0.00022116; Downwind distance (m) 74: 0.0002096; Downwind distance (m) 76: 0.00019863; Downwind distance (m) 78: 0.00018922; Downwind distance (m) 80: 0.00018047; Downwind distance (m) 82: 0.00017273; Downwind distance (m) 84: 0.00016546; Downwind distance (m) 86: 0.00015817; Downwind distance (m) 88: 0.0001512; Downwind distance (m) 90: 0.00014492; Downwind distance (m) 92: 0.00013828; Downwind distance (m) 94: 0.00013272; Downwind distance (m) 96: 0.00012686; Downwind distance (m) 98: 0.00012189; Downwind distance (m) 100: 0.0001174; Downwind distance (m) 102: 0.00011279; Downwind distance (m) 104: 0.00010914; Downwind distance (m) 106: 0.00010531; Downwind distance (m) 108: 0.00010177; Downwind distance (m) 110: 9.8911e-05; Downwind distance (m) 112: 9.5905e-05; Downwind distance (m) 114: 9.3021e-05; Downwind distance (m) 116: 9.021e-05; Downwind distance (m) 118: 8.7695e-05; Downwind distance (m) 120: 8.5087e-05; Downwind distance (m) 122: 8.3015e-05; Downwind distance (m) 124: 8.1101e-05; Downwind distance (m) 126: 7.9198e-05; Downwind distance (m) 128: 7.6907e-05; Downwind distance (m) 130: 7.4773e-05; Downwind distance (m) 132: 7.3032e-05; Downwind distance (m) 134: 7.1563e-05; Downwind distance (m) 136: 6.9668e-05; Downwind distance (m) 138: 6.8514e-05; Downwind distance (m) 140: 6.6983e-05; Downwind distance (m) 142: 6.536e-05; Downwind distance (m) 144: 6.3387e-05; Downwind distance (m) 146: 6.1697e-05; Downwind distance (m) 148: 6.0034e-05; Downwind distance (m) 150: 5.8324e-05; Downwind distance (m) 152: 5.7113e-05; Downwind distance (m) 154: 5.6144e-05; Downwind distance (m) 156: 5.497e-05; Downwind distance (m) 158: 5.4204e-05; Downwind distance (m) 160: 5.2843e-05; Downwind distance (m) 162: 5.1889e-05; Downwind distance (m) 164: 5.1108e-05; Downwind distance (m) 166: 5.0219e-05; Downwind distance (m) 168: 4.9673e-05; Downwind distance (m) 170: 4.8801e-05; Downwind distance (m) 172: 4.772e-05; Downwind distance (m) 174: 4.6876e-05; Downwind distance (m) 176: 4.6115e-05; Downwind distance (m) 178: 4.5601e-05; Downwind distance (m) 180: 4.5092e-05; Downwind distance (m) 182: 4.4605e-05; Downwind distance (m) 184: 4.3822e-05; Downwind distance (m) 186: 4.2871e-05; Downwind distance (m) 188: 4.2033e-05; Downwind distance (m) 190: 4.1574e-05; Downwind distance (m) 192: 4.0878e-05; Downwind distance (m) 194: 4.0559e-05; Downwind distance (m) 196: 4.0276e-05; Downwind distance (m) 198: 3.954e-05; Downwind distance (m) 200: 3.8339e-05; Downwind distance (m) 202: 3.7676e-05; Downwind distance (m) 204: 3.7276e-05; Downwind distance (m) 206: 3.6756e-05; Downwind distance (m) 208: 3.6457e-05; Downwind distance (m) 210: 3.6416e-05; Downwind distance (m) 212: 3.6129e-05; Downwind distance (m) 214: 3.5408e-05; Downwind distance (m) 216: 3.4847e-05; Downwind distance (m) 218: 3.4428e-05; Downwind distance (m) 220: 3.4394e-05; Downwind distance (m) 222: 3.4244e-05; Downwind distance (m) 224: 3.3958e-05; Downwind distance (m) 226: 3.421e-05; Downwind distance (m) 228: 3.4203e-05; Downwind distance (m) 230: 3.3593e-05; Downwind distance (m) 232: 3.2992e-05; Downwind distance (m) 234: 3.239e-05; Downwind distance (m) 236: 3.2054e-05; Downwind distance (m) 238: 3.2453e-05; Downwind distance (m) 240: 3.2548e-05; Downwind distance (m) 242: 3.2303e-05; Downwind distance (m) 244: 3.2405e-05; Downwind distance (m) 246: 3.2128e-05; Downwind distance (m) 248: 3.1611e-05; Downwind distance (m) 250: 3.1405e-05; Downwind distance (m) 252: 3.1058e-05; Downwind distance (m) 254: 3.078e-05; Downwind distance (m) 256: 3.0535e-05; Downwind distance (m) 258: 3.054e-05; Downwind distance (m) 260: 3.0444e-05; Downwind distance (m) 262: 3.0396e-05; Downwind distance (m) 264: 3.0626e-05; Downwind distance (m) 266: 3.1021e-05; Downwind distance (m) 268: 3.0864e-05; Downwind distance (m) 270: 2.9979e-05; Downwind distance (m) 272: 2.9508e-05; Downwind distance (m) 274: 2.9133e-05; Downwind distance (m) 276: 2.8627e-05; Downwind distance (m) 278: 2.8695e-05; Downwind distance (m) 280: 2.9251e-05; Downwind distance (m) 282: 2.9569e-05; Downwind distance (m) 284: 2.9617e-05; Downwind distance (m) 286: 2.9514e-05; Downwind distance (m) 288: 2.952e-05; Downwind distance (m) 290: 2.913e-05; Downwind distance (m) 292: 2.8473e-05; Downwind distance (m) 294: 2.8207e-05; Downwind distance (m) 296: 2.7993e-05; Downwind distance (m) 298: 2.76e-05; Downwind distance (m) 300: 2.7535e-05; Downwind distance (m) 302: 2.7706e-05; Downwind distance (m) 304: 2.7691e-05; Downwind distance (m) 306: 2.7507e-05; Downwind distance (m) 308: 2.7611e-05; Downwind distance (m) 310: 2.7639e-05; Downwind distance (m) 312: 2.747e-05; Downwind distance (m) 314: 2.7125e-05; Downwind distance (m) 316: 2.6826e-05; Downwind distance (m) 318: 2.6768e-05; Downwind distance (m) 320: 2.665e-05; Downwind distance (m) 322: 2.6368e-05; Downwind distance (m) 324: 2.5864e-05; Downwind distance (m) 326: 2.569e-05; Downwind distance (m) 328: 2.5743e-05; Downwind distance (m) 330: 2.5629e-05; Downwind distance (m) 332: 2.5381e-05; Downwind distance (m) 334: 2.5525e-05; Downwind distance (m) 336: 2.6129e-05; Downwind distance (m) 338: 2.6548e-05; Downwind distance (m) 340: 2.6664e-05; Downwind distance (m) 342: 2.6573e-05; Downwind distance (m) 344: 2.6213e-05; Downwind distance (m) 346: 2.5777e-05; Downwind distance (m) 348: 2.548e-05; Downwind distance (m) 350: 2.5005e-05; Downwind distance (m) 352: 2.418e-05; Downwind distance (m) 354: 2.3655e-05; Downwind distance (m) 356: 2.3796e-05; Downwind distance (m) 358: 2.4254e-05; Downwind distance (m) 360: 2.4552e-05; Downwind distance (m) 362: 2.4956e-05; Downwind distance (m) 364: 2.5719e-05; Downwind distance (m) 366: 2.6247e-05; Downwind distance (m) 368: 2.6118e-05; Downwind distance (m) 370: 2.5436e-05; Downwind distance (m) 372: 2.477e-05; Downwind distance (m) 374: 2.4033e-05; Downwind distance (m) 376: 2.3282e-05; Downwind distance (m) 378: 2.2782e-05; Downwind distance (m) 380: 2.2825e-05; Downwind distance (m) 382: 2.3098e-05; Downwind distance (m) 384: 2.33e-05; Downwind distance (m) 386: 2.3264e-05; Downwind distance (m) 388: 2.3571e-05; Downwind distance (m) 390: 2.4181e-05; Downwind distance (m) 392: 2.4234e-05; Downwind distance (m) 394: 2.3867e-05; Downwind distance (m) 396: 2.386e-05; Downwind distance (m) 398: 2.4017e-05; Downwind distance (m) 400: 2.3699e-05
Boom-VERY COARSE-1-14-3 | Boom | VERY COARSE | 1 | 14 | 3 | Downwind distance (m) 2: 0.033233; Downwind distance (m) 4: 0.018432; Downwind distance (m) 6: 0.012561; Downwind distance (m) 8: 0.0091596; Downwind distance (m) 10: 0.0070038; Downwind distance (m) 12: 0.0055333; Downwind distance (m) 14: 0.0045851; Downwind distance (m) 16: 0.0038328; Downwind distance (m) 18: 0.0032017; Downwind distance (m) 20: 0.0027084; Downwind distance (m) 22: 0.0022657; Downwind distance (m) 24: 0.0018583; Downwind distance (m) 26: 0.0015801; Downwind distance (m) 28: 0.0013258; Downwind distance (m) 30: 0.0011233; Downwind distance (m) 32: 0.00093143; Downwind distance (m) 34: 0.00078926; Downwind distance (m) 36: 0.00066868; Downwind distance (m) 38: 0.00057698; Downwind distance (m) 40: 0.00050336; Downwind distance (m) 42: 0.00044313; Downwind distance (m) 44: 0.00039504; Downwind distance (m) 46: 0.00035406; Downwind distance (m) 48: 0.00031945; Downwind distance (m) 50: 0.00029125; Downwind distance (m) 52: 0.00026593; Downwind distance (m) 54: 0.00024452; Downwind distance (m) 56: 0.0002263; Downwind distance (m) 58: 0.00021067; Downwind distance (m) 60: 0.00019699; Downwind distance (m) 62: 0.00018512; Downwind distance (m) 64: 0.00017447; Downwind distance (m) 66: 0.00016445; Downwind distance (m) 68: 0.00015577; Downwind distance (m) 70: 0.00014833; Downwind distance (m) 72: 0.00014135; Downwind distance (m) 74: 0.00013499; Downwind distance (m) 76: 0.00012951; Downwind distance (m) 78: 0.00012387; Downwind distance (m) 80: 0.0001188; Downwind distance (m) 82: 0.00011416; Downwind distance (m) 84: 0.00010978; Downwind distance (m) 86: 0.00010574; Downwind distance (m) 88: 0.00010183; Downwind distance (m) 90: 9.8459e-05; Downwind distance (m) 92: 9.5181e-05; Downwind distance (m) 94: 9.2394e-05; Downwind distance (m) 96: 8.9909e-05; Downwind distance (m) 98: 8.7783e-05; Downwind distance (m) 100: 8.5529e-05; Downwind distance (m) 102: 8.3592e-05; Downwind distance (m) 104: 8.1653e-05; Downwind distance (m) 106: 7.9658e-05; Downwind distance (m) 108: 7.8157e-05; Downwind distance (m) 110: 7.6323e-05; Downwind distance (m) 112: 7.4913e-05; Downwind distance (m) 114: 7.3468e-05; Downwind distance (m) 116: 7.1401e-05; Downwind distance (m) 118: 7.0415e-05; Downwind distance (m) 120: 6.9045e-05; Downwind distance (m) 122: 6.7868e-05; Downwind distance (m) 124: 6.6662e-05; Downwind distance (m) 126: 6.5033e-05; Downwind distance (m) 128: 6.3986e-05; Downwind distance (m) 130: 6.3058e-05; Downwind distance (m) 132: 6.2258e-05; Downwind distance (m) 134: 6.1871e-05; Downwind distance (m) 136: 6.0939e-05; Downwind distance (m) 138: 5.9762e-05; Downwind distance (m) 140: 5.9126e-05; Downwind distance (m) 142: 5.8627e-05; Downwind distance (m) 144: 5.7963e-05; Downwind distance (m) 146: 5.7657e-05; Downwind distance (m) 148: 5.7113e-05; Downwind distance (m) 150: 5.6159e-05; Downwind distance (m) 152: 5.523e-05; Downwind distance (m) 154: 5.4901e-05; Downwind distance (m) 156: 5.4548e-05; Downwind distance (m) 158: 5.4104e-05; Downwind distance (m) 160: 5.3903e-05; Downwind distance (m) 162: 5.3397e-05; Downwind distance (m) 164: 5.2522e-05; Downwind distance (m) 166: 5.1678e-05; Downwind distance (m) 168: 5.1286e-05; Downwind distance (m) 170: 5.1119e-05; Downwind distance (m) 172: 5.0837e-05; Downwind distance (m) 174: 5.056e-05; Downwind distance (m) 176: 5.0415e-05; Downwind distance (m) 178: 4.9672e-05; Downwind distance (m) 180: 4.8938e-05; Downwind distance (m) 182: 4.8474e-05; Downwind distance (m) 184: 4.7928e-05; Downwind distance (m) 186: 4.7946e-05; Downwind distance (m) 188: 4.7518e-05; Downwind distance (m) 190: 4.7383e-05; Downwind distance (m) 192: 4.7758e-05; Downwind distance (m) 194: 4.7254e-05; Downwind distance (m) 196: 4.6172e-05; Downwind distance (m) 198: 4.5476e-05; Downwind distance (m) 200: 4.4781e-05; Downwind distance (m) 202: 4.4732e-05; Downwind distance (m) 204: 4.5211e-05; Downwind distance (m) 206: 4.484e-05; Downwind distance (m) 208: 4.4444e-05; Downwind distance (m) 210: 4.4376e-05; Downwind distance (m) 212: 4.393e-05; Downwind distance (m) 214: 4.3382e-05; Downwind distance (m) 216: 4.3149e-05; Downwind distance (m) 218: 4.2975e-05; Downwind distance (m) 220: 4.2085e-05; Downwind distance (m) 222: 4.1084e-05; Downwind distance (m) 224: 4.0279e-05; Downwind distance (m) 226: 3.9597e-05; Downwind distance (m) 228: 3.9181e-05; Downwind distance (m) 230: 3.9005e-05; Downwind distance (m) 232: 3.8974e-05; Downwind distance (m) 234: 3.8396e-05; Downwind distance (m) 236: 3.7376e-05; Downwind distance (m) 238: 3.657e-05; Downwind distance (m) 240: 3.5792e-05; Downwind distance (m) 242: 3.534e-05; Downwind distance (m) 244: 3.5141e-05; Downwind distance (m) 246: 3.4974e-05; Downwind distance (m) 248: 3.4974e-05; Downwind distance (m) 250: 3.4584e-05; Downwind distance (m) 252: 3.3715e-05; Downwind distance (m) 254: 3.2978e-05; Downwind distance (m) 256: 3.2079e-05; Downwind distance (m) 258: 3.1492e-05; Downwind distance (m) 260: 3.1368e-05; Downwind distance (m) 262: 3.1376e-05; Downwind distance (m) 264: 3.1401e-05; Downwind distance (m) 266: 3.1291e-05; Downwind distance (m) 268: 3.0789e-05; Downwind distance (m) 270: 3.0095e-05; Downwind distance (m) 272: 2.9389e-05; Downwind distance (m) 274: 2.8463e-05; Downwind distance (m) 276: 2.7913e-05; Downwind distance (m) 278: 2.7691e-05; Downwind distance (m) 280: 2.7626e-05; Downwind distance (m) 282: 2.7511e-05; Downwind distance (m) 284: 2.7528e-05; Downwind distance (m) 286: 2.7575e-05; Downwind distance (m) 288: 2.7466e-05; Downwind distance (m) 290: 2.7312e-05; Downwind distance (m) 292: 2.7089e-05; Downwind distance (m) 294: 2.6659e-05; Downwind distance (m) 296: 2.6354e-05; Downwind distance (m) 298: 2.6183e-05; Downwind distance (m) 300: 2.6307e-05; Downwind distance (m) 302: 2.6459e-05; Downwind distance (m) 304: 2.6409e-05; Downwind distance (m) 306: 2.6608e-05; Downwind distance (m) 308: 2.6621e-05; Downwind distance (m) 310: 2.6488e-05; Downwind distance (m) 312: 2.6258e-05; Downwind distance (m) 314: 2.5877e-05; Downwind distance (m) 316: 2.5515e-05; Downwind distance (m) 318: 2.5181e-05; Downwind distance (m) 320: 2.4996e-05; Downwind distance (m) 322: 2.5194e-05; Downwind distance (m) 324: 2.5358e-05; Downwind distance (m) 326: 2.5294e-05; Downwind distance (m) 328: 2.5272e-05; Downwind distance (m) 330: 2.5352e-05; Downwind distance (m) 332: 2.5333e-05; Downwind distance (m) 334: 2.5164e-05; Downwind distance (m) 336: 2.4697e-05; Downwind distance (m) 338: 2.4515e-05; Downwind distance (m) 340: 2.4509e-05; Downwind distance (m) 342: 2.4293e-05; Downwind distance (m) 344: 2.403e-05; Downwind distance (m) 346: 2.3798e-05; Downwind distance (m) 348: 2.382e-05; Downwind distance (m) 350: 2.3906e-05; Downwind distance (m) 352: 2.386e-05; Downwind distance (m) 354: 2.3845e-05; Downwind distance (m) 356: 2.398e-05; Downwind distance (m) 358: 2.3959e-05; Downwind distance (m) 360: 2.3949e-05; Downwind distance (m) 362: 2.3894e-05; Downwind distance (m) 364: 2.369e-05; Downwind distance (m) 366: 2.3365e-05; Downwind distance (m) 368: 2.3069e-05; Downwind distance (m) 370: 2.3047e-05; Downwind distance (m) 372: 2.2702e-05; Downwind distance (m) 374: 2.2261e-05; Downwind distance (m) 376: 2.2251e-05; Downwind distance (m) 378: 2.2448e-05; Downwind distance (m) 380: 2.2511e-05; Downwind distance (m) 382: 2.254e-05; Downwind distance (m) 384: 2.294e-05; Downwind distance (m) 386: 2.3383e-05; Downwind distance (m) 388: 2.3412e-05; Downwind distance (m) 390: 2.2988e-05; Downwind distance (m) 392: 2.2665e-05; Downwind distance (m) 394: 2.2614e-05; Downwind distance (m) 396: 2.2284e-05; Downwind distance (m) 398: 2.1894e-05; Downwind distance (m) 400: 2.1697e-05
Boom-VERY COARSE-1-7-3 | Boom | VERY COARSE | 1 | 7 | 3 | Downwind distance (m) 2: 0.019595; Downwind distance (m) 4: 0.0088471; Downwind distance (m) 6: 0.005752; Downwind distance (m) 8: 0.0037293; Downwind distance (m) 10: 0.0023835; Downwind distance (m) 12: 0.0016971; Downwind distance (m) 14: 0.0014033; Downwind distance (m) 16: 0.0012781; Downwind distance (m) 18: 0.0011685; Downwind distance (m) 20: 0.0010248; Downwind distance (m) 22: 0.00091084; Downwind distance (m) 24: 0.00080229; Downwind distance (m) 26: 0.00072275; Downwind distance (m) 28: 0.00063209; Downwind distance (m) 30: 0.00054162; Downwind distance (m) 32: 0.00045906; Downwind distance (m) 34: 0.00039428; Downwind distance (m) 36: 0.00033968; Downwind distance (m) 38: 0.00029964; Downwind distance (m) 40: 0.00026833; Downwind distance (m) 42: 0.00024397; Downwind distance (m) 44: 0.00022626; Downwind distance (m) 46: 0.00021363; Downwind distance (m) 48: 0.00020306; Downwind distance (m) 50: 0.00019344; Downwind distance (m) 52: 0.0001848; Downwind distance (m) 54: 0.00017742; Downwind distance (m) 56: 0.00017086; Downwind distance (m) 58: 0.00016484; Downwind distance (m) 60: 0.00015925; Downwind distance (m) 62: 0.00015406; Downwind distance (m) 64: 0.00014898; Downwind distance (m) 66: 0.00014417; Downwind distance (m) 68: 0.00013975; Downwind distance (m) 70: 0.00013546; Downwind distance (m) 72: 0.00013139; Downwind distance (m) 74: 0.0001276; Downwind distance (m) 76: 0.00012388; Downwind distance (m) 78: 0.00012055; Downwind distance (m) 80: 0.00011749; Downwind distance (m) 82: 0.00011449; Downwind distance (m) 84: 0.00011137; Downwind distance (m) 86: 0.0001086; Downwind distance (m) 88: 0.000106; Downwind distance (m) 90: 0.00010326; Downwind distance (m) 92: 0.0001005; Downwind distance (m) 94: 9.8014e-05; Downwind distance (m) 96: 9.5968e-05; Downwind distance (m) 98: 9.3856e-05; Downwind distance (m) 100: 9.1583e-05; Downwind distance (m) 102: 8.9886e-05; Downwind distance (m) 104: 8.803e-05; Downwind distance (m) 106: 8.6205e-05; Downwind distance (m) 108: 8.4285e-05; Downwind distance (m) 110: 8.2356e-05; Downwind distance (m) 112: 8.0511e-05; Downwind distance (m) 114: 7.914e-05; Downwind distance (m) 116: 7.8214e-05; Downwind distance (m) 118: 7.682e-05; Downwind distance (m) 120: 7.5403e-05; Downwind distance (m) 122: 7.4611e-05; Downwind distance (m) 124: 7.3875e-05; Downwind distance (m) 126: 7.3116e-05; Downwind distance (m) 128: 7.1884e-05; Downwind distance (m) 130: 7.0807e-05; Downwind distance (m) 132: 6.9961e-05; Downwind distance (m) 134: 6.934e-05; Downwind distance (m) 136: 6.8414e-05; Downwind distance (m) 138: 6.7787e-05; Downwind distance (m) 140: 6.6919e-05; Downwind distance (m) 142: 6.6059e-05; Downwind distance (m) 144: 6.4943e-05; Downwind distance (m) 146: 6.3827e-05; Downwind distance (m) 148: 6.2994e-05; Downwind distance (m) 150: 6.2578e-05; Downwind distance (m) 152: 6.193e-05; Downwind distance (m) 154: 6.1001e-05; Downwind distance (m) 156: 5.9941e-05; Downwind distance (m) 158: 5.8916e-05; Downwind distance (m) 160: 5.8355e-05; Downwind distance (m) 162: 5.7702e-05; Downwind distance (m) 164: 5.7459e-05; Downwind distance (m) 166: 5.7354e-05; Downwind distance (m) 168: 5.6148e-05; Downwind distance (m) 170: 5.4946e-05; Downwind distance (m) 172: 5.4255e-05; Downwind distance (m) 174: 5.3854e-05; Downwind distance (m) 176: 5.3652e-05; Downwind distance (m) 178: 5.308e-05; Downwind distance (m) 180: 5.2523e-05; Downwind distance (m) 182: 5.1793e-05; Downwind distance (m) 184: 5.1319e-05; Downwind distance (m) 186: 5.0995e-05; Downwind distance (m) 188: 4.985e-05; Downwind distance (m) 190: 4.9072e-05; Downwind distance (m) 192: 4.8504e-05; Downwind distance (m) 194: 4.7928e-05; Downwind distance (m) 196: 4.7161e-05; Downwind distance (m) 198: 4.6141e-05; Downwind distance (m) 200: 4.526e-05; Downwind distance (m) 202: 4.4903e-05; Downwind distance (m) 204: 4.417e-05; Downwind distance (m) 206: 4.3873e-05; Downwind distance (m) 208: 4.3491e-05; Downwind distance (m) 210: 4.2772e-05; Downwind distance (m) 212: 4.1625e-05; Downwind distance (m) 214: 4.0754e-05; Downwind distance (m) 216: 4.0181e-05; Downwind distance (m) 218: 3.9847e-05; Downwind distance (m) 220: 3.9517e-05; Downwind distance (m) 222: 3.9217e-05; Downwind distance (m) 224: 3.8874e-05; Downwind distance (m) 226: 3.8086e-05; Downwind distance (m) 228: 3.7443e-05; Downwind distance (m) 230: 3.6713e-05; Downwind distance (m) 232: 3.5714e-05; Downwind distance (m) 234: 3.5544e-05; Downwind distance (m) 236: 3.568e-05; Downwind distance (m) 238: 3.5145e-05; Downwind distance (m) 240: 3.4701e-05; Downwind distance (m) 242: 3.4101e-05; Downwind distance (m) 244: 3.3566e-05; Downwind distance (m) 246: 3.2868e-05; Downwind distance (m) 248: 3.2398e-05; Downwind distance (m) 250: 3.2179e-05; Downwind distance (m) 252: 3.1829e-05; Downwind distance (m) 254: 3.1557e-05; Downwind distance (m) 256: 3.1094e-05; Downwind distance (m) 258: 3.0368e-05; Downwind distance (m) 260: 3.0209e-05; Downwind distance (m) 262: 3.0459e-05; Downwind distance (m) 264: 3.0433e-05; Downwind distance (m) 266: 3.0294e-05; Downwind distance (m) 268: 2.9979e-05; Downwind distance (m) 270: 2.9512e-05; Downwind distance (m) 272: 2.8722e-05; Downwind distance (m) 274: 2.79e-05; Downwind distance (m) 276: 2.777e-05; Downwind distance (m) 278: 2.82e-05; Downwind distance (m) 280: 2.8432e-05; Downwind distance (m) 282: 2.8379e-05; Downwind distance (m) 284: 2.8086e-05; Downwind distance (m) 286: 2.773e-05; Downwind distance (m) 288: 2.7196e-05; Downwind distance (m) 290: 2.6744e-05; Downwind distance (m) 292: 2.6628e-05; Downwind distance (m) 294: 2.646e-05; Downwind distance (m) 296: 2.6174e-05; Downwind distance (m) 298: 2.6016e-05; Downwind distance (m) 300: 2.5768e-05; Downwind distance (m) 302: 2.5557e-05; Downwind distance (m) 304: 2.5425e-05; Downwind distance (m) 306: 2.5286e-05; Downwind distance (m) 308: 2.5332e-05; Downwind distance (m) 310: 2.5357e-05; Downwind distance (m) 312: 2.5207e-05; Downwind distance (m) 314: 2.4797e-05; Downwind distance (m) 316: 2.431e-05; Downwind distance (m) 318: 2.3921e-05; Downwind distance (m) 320: 2.3708e-05; Downwind distance (m) 322: 2.3638e-05; Downwind distance (m) 324: 2.3761e-05; Downwind distance (m) 326: 2.3326e-05; Downwind distance (m) 328: 2.2938e-05; Downwind distance (m) 330: 2.3024e-05; Downwind distance (m) 332: 2.2873e-05; Downwind distance (m) 334: 2.2919e-05; Downwind distance (m) 336: 2.3154e-05; Downwind distance (m) 338: 2.32e-05; Downwind distance (m) 340: 2.3169e-05; Downwind distance (m) 342: 2.275e-05; Downwind distance (m) 344: 2.2092e-05; Downwind distance (m) 346: 2.1493e-05; Downwind distance (m) 348: 2.1063e-05; Downwind distance (m) 350: 2.0772e-05; Downwind distance (m) 352: 2.0729e-05; Downwind distance (m) 354: 2.0953e-05; Downwind distance (m) 356: 2.1272e-05; Downwind distance (m) 358: 2.1323e-05; Downwind distance (m) 360: 2.106e-05; Downwind distance (m) 362: 2.0631e-05; Downwind distance (m) 364: 2.0118e-05; Downwind distance (m) 366: 1.9466e-05; Downwind distance (m) 368: 1.8687e-05; Downwind distance (m) 370: 1.8393e-05; Downwind distance (m) 372: 1.8202e-05; Downwind distance (m) 374: 1.8019e-05; Downwind distance (m) 376: 1.8096e-05; Downwind distance (m) 378: 1.8089e-05; Downwind distance (m) 380: 1.8037e-05; Downwind distance (m) 382: 1.8152e-05; Downwind distance (m) 384: 1.8105e-05; Downwind distance (m) 386: 1.7934e-05; Downwind distance (m) 388: 1.7541e-05; Downwind distance (m) 390: 1.7162e-05; Downwind distance (m) 392: 1.7177e-05; Downwind distance (m) 394: 1.6941e-05; Downwind distance (m) 396: 1.6474e-05; Downwind distance (m) 398: 1.6195e-05; Downwind distance (m) 400: 1.5767e-05
Boom-EXTREMELY COARSE-1-20-Any | Boom | EXTREMELY COARSE | 1 | 20 | Any | Downwind distance (m) 2: 0.06925; Downwind distance (m) 4: 0.050706; Downwind distance (m) 6: 0.03954; Downwind distance (m) 8: 0.033225; Downwind distance (m) 10: 0.028794; Downwind distance (m) 12: 0.025592; Downwind distance (m) 14: 0.022941; Downwind distance (m) 16: 0.020841; Downwind distance (m) 18: 0.019009; Downwind distance (m) 20: 0.017364; Downwind distance (m) 22: 0.015872; Downwind distance (m) 24: 0.014431; Downwind distance (m) 26: 0.013028; Downwind distance (m) 28: 0.011712; Downwind distance (m) 30: 0.010425; Downwind distance (m) 32: 0.0091956; Downwind distance (m) 34: 0.0080168; Downwind distance (m) 36: 0.0074149; Downwind distance (m) 38: 0.0068855; Downwind distance (m) 40: 0.0063571; Downwind distance (m) 42: 0.0059039; Downwind distance (m) 44: 0.0055134; Downwind distance (m) 46: 0.0051719; Downwind distance (m) 48: 0.0048711; Downwind distance (m) 50: 0.0046045; Downwind distance (m) 52: 0.0043672; Downwind distance (m) 54: 0.0041545; Downwind distance (m) 56: 0.0039637; Downwind distance (m) 58: 0.00379; Downwind distance (m) 60: 0.0036342; Downwind distance (m) 62: 0.0034906; Downwind distance (m) 64: 0.0033589; Downwind distance (m) 66: 0.0032381; Downwind distance (m) 68: 0.0031272; Downwind distance (m) 70: 0.0030241; Downwind distance (m) 72: 0.002929; Downwind distance (m) 74: 0.0028394; Downwind distance (m) 76: 0.0027559; Downwind distance (m) 78: 0.0026758; Downwind distance (m) 80: 0.0026023; Downwind distance (m) 82: 0.0025317; Downwind distance (m) 84: 0.0024655; Downwind distance (m) 86: 0.0024027; Downwind distance (m) 88: 0.0023435; Downwind distance (m) 90: 0.0022873; Downwind distance (m) 92: 0.0022343; Downwind distance (m) 94: 0.0021833; Downwind distance (m) 96: 0.0021357; Downwind distance (m) 98: 0.0020891; Downwind distance (m) 100: 0.0020465; Downwind distance (m) 102: 0.0020054; Downwind distance (m) 104: 0.0019667; Downwind distance (m) 106: 0.0019297; Downwind distance (m) 108: 0.0018948; Downwind distance (m) 110: 0.0018609; Downwind distance (m) 112: 0.0018283; Downwind distance (m) 114: 0.0017967; Downwind distance (m) 116: 0.0017667; Downwind distance (m) 118: 0.0017374; Downwind distance (m) 120: 0.00171; Downwind distance (m) 122: 0.0016832; Downwind distance (m) 124: 0.0016579; Downwind distance (m) 126: 0.0016334; Downwind distance (m) 128: 0.0016101; Downwind distance (m) 130: 0.0015878; Downwind distance (m) 132: 0.0015662; Downwind distance (m) 134: 0.0015448; Downwind distance (m) 136: 0.0015244; Downwind distance (m) 138: 0.0015042; Downwind distance (m) 140: 0.0014853; Downwind distance (m) 142: 0.0014666; Downwind distance (m) 144: 0.0014495; Downwind distance (m) 146: 0.0014331; Downwind distance (m) 148: 0.0014176; Downwind distance (m) 150: 0.0014028; Downwind distance (m) 152: 0.0013887; Downwind distance (m) 154: 0.0013748; Downwind distance (m) 156: 0.0013612; Downwind distance (m) 158: 0.0013481; Downwind distance (m) 160: 0.0013355; Downwind distance (m) 162: 0.0013231; Downwind distance (m) 164: 0.0013116; Downwind distance (m) 166: 0.0013005; Downwind distance (m) 168: 0.0012896; Downwind distance (m) 170: 0.0012791; Downwind distance (m) 172: 0.0012689; Downwind distance (m) 174: 0.0012591; Downwind distance (m) 176: 0.0012496; Downwind distance (m) 178: 0.0012403; Downwind distance (m) 180: 0.0012316; Downwind distance (m) 182: 0.0012229; Downwind distance (m) 184: 0.0012146; Downwind distance (m) 186: 0.0012062; Downwind distance (m) 188: 0.0011979; Downwind distance (m) 190: 0.0011905; Downwind distance (m) 192: 0.0011828; Downwind distance (m) 194: 0.0011753; Downwind distance (m) 196: 0.0011681; Downwind distance (m) 198: 0.0011613; Downwind distance (m) 200: 0.0011553; Downwind distance (m) 202: 0.00115; Downwind distance (m) 204: 0.001145; Downwind distance (m) 206: 0.00114; Downwind distance (m) 208: 0.001135; Downwind distance (m) 210: 0.0011301; Downwind distance (m) 212: 0.0011246; Downwind distance (m) 214: 0.0011189; Downwind distance (m) 216: 0.0011132; Downwind distance (m) 218: 0.0011078; Downwind distance (m) 220: 0.0011033; Downwind distance (m) 222: 0.001099; Downwind distance (m) 224: 0.0010945; Downwind distance (m) 226: 0.0010908; Downwind distance (m) 228: 0.0010872; Downwind distance (m) 230: 0.0010836; Downwind distance (m) 232: 0.0010794; Downwind distance (m) 234: 0.0010754; Downwind distance (m) 236: 0.0010714; Downwind distance (m) 238: 0.0010673; Downwind distance (m) 240: 0.0010632; Downwind distance (m) 242: 0.0010586; Downwind distance (m) 244: 0.0010543; Downwind distance (m) 246: 0.0010501; Downwind distance (m) 248: 0.0010456; Downwind distance (m) 250: 0.0010417; Downwind distance (m) 252: 0.001038; Downwind distance (m) 254: 0.0010346; Downwind distance (m) 256: 0.0010312; Downwind distance (m) 258: 0.0010279; Downwind distance (m) 260: 0.0010252; Downwind distance (m) 262: 0.0010223; Downwind distance (m) 264: 0.0010191; Downwind distance (m) 266: 0.0010152; Downwind distance (m) 268: 0.0010109; Downwind distance (m) 270: 0.0010069; Downwind distance (m) 272: 0.001003; Downwind distance (m) 274: 0.0009992; Downwind distance (m) 276: 0.00099558; Downwind distance (m) 278: 0.00099279; Downwind distance (m) 280: 0.00099022; Downwind distance (m) 282: 0.00098711; Downwind distance (m) 284: 0.00098365; Downwind distance (m) 286: 0.00098009; Downwind distance (m) 288: 0.00097649; Downwind distance (m) 290: 0.00097297; Downwind distance (m) 292: 0.00096895; Downwind distance (m) 294: 0.00096522; Downwind distance (m) 296: 0.00096182; Downwind distance (m) 298: 0.00095879; Downwind distance (m) 300: 0.00095611; Downwind distance (m) 302: 0.00095339; Downwind distance (m) 304: 0.00095063; Downwind distance (m) 306: 0.00094791; Downwind distance (m) 308: 0.00094552; Downwind distance (m) 310: 0.00094306; Downwind distance (m) 312: 0.00094006; Downwind distance (m) 314: 0.00093702; Downwind distance (m) 316: 0.00093402; Downwind distance (m) 318: 0.00093077; Downwind distance (m) 320: 0.00092722; Downwind distance (m) 322: 0.0009234; Downwind distance (m) 324: 0.00091927; Downwind distance (m) 326: 0.00091518; Downwind distance (m) 328: 0.00091144; Downwind distance (m) 330: 0.00090782; Downwind distance (m) 332: 0.00090426; Downwind distance (m) 334: 0.00090087; Downwind distance (m) 336: 0.00089746; Downwind distance (m) 338: 0.00089395; Downwind distance (m) 340: 0.00089031; Downwind distance (m) 342: 0.00088613; Downwind distance (m) 344: 0.0008816; Downwind distance (m) 346: 0.00087735; Downwind distance (m) 348: 0.00087336; Downwind distance (m) 350: 0.00086934; Downwind distance (m) 352: 0.00086502; Downwind distance (m) 354: 0.0008608; Downwind distance (m) 356: 0.0008569; Downwind distance (m) 358: 0.00085295; Downwind distance (m) 360: 0.00084854; Downwind distance (m) 362: 0.00084374; Downwind distance (m) 364: 0.00083883; Downwind distance (m) 366: 0.00083364; Downwind distance (m) 368: 0.00082807; Downwind distance (m) 370: 0.00082241; Downwind distance (m) 372: 0.000817; Downwind distance (m) 374: 0.00081173; Downwind distance (m) 376: 0.00080654; Downwind distance (m) 378: 0.00080181; Downwind distance (m) 380: 0.0007975; Downwind distance (m) 382: 0.00079308; Downwind distance (m) 384: 0.00078848; Downwind distance (m) 386: 0.00078399; Downwind distance (m) 388: 0.0007798; Downwind distance (m) 390: 0.0007756; Downwind distance (m) 392: 0.00077068; Downwind distance (m) 394: 0.00076529; Downwind distance (m) 396: 0.00076006; Downwind distance (m) 398: 0.00075482; Downwind distance (m) 400: 0.00074948
Boom-EXTREMELY COARSE-1-14-Any | Boom | EXTREMELY COARSE | 1 | 14 | Any | Downwind distance (m) 2: 0.048903; Downwind distance (m) 4: 0.033247; Downwind distance (m) 6: 0.026024; Downwind distance (m) 8: 0.021821; Downwind distance (m) 10: 0.018976; Downwind distance (m) 12: 0.016901; Downwind distance (m) 14: 0.01527; Downwind distance (m) 16: 0.013988; Downwind distance (m) 18: 0.012831; Downwind distance (m) 20: 0.011824; Downwind distance (m) 22: 0.010848; Downwind distance (m) 24: 0.0099008; Downwind distance (m) 26: 0.0089821; Downwind distance (m) 28: 0.008088; Downwind distance (m) 30: 0.0071921; Downwind distance (m) 32: 0.0063075; Downwind distance (m) 34: 0.0054502; Downwind distance (m) 36: 0.0050626; Downwind distance (m) 38: 0.0046796; Downwind distance (m) 40: 0.0043636; Downwind distance (m) 42: 0.0040968; Downwind distance (m) 44: 0.0038695; Downwind distance (m) 46: 0.0036733; Downwind distance (m) 48: 0.0035029; Downwind distance (m) 50: 0.0033541; Downwind distance (m) 52: 0.0032236; Downwind distance (m) 54: 0.0031074; Downwind distance (m) 56: 0.0030051; Downwind distance (m) 58: 0.0029127; Downwind distance (m) 60: 0.0028289; Downwind distance (m) 62: 0.0027526; Downwind distance (m) 64: 0.0026825; Downwind distance (m) 66: 0.0026183; Downwind distance (m) 68: 0.0025597; Downwind distance (m) 70: 0.0025051; Downwind distance (m) 72: 0.0024545; Downwind distance (m) 74: 0.0024069; Downwind distance (m) 76: 0.0023626; Downwind distance (m) 78: 0.0023204; Downwind distance (m) 80: 0.002281; Downwind distance (m) 82: 0.0022438; Downwind distance (m) 84: 0.0022088; Downwind distance (m) 86: 0.0021747; Downwind distance (m) 88: 0.0021431; Downwind distance (m) 90: 0.0021126; Downwind distance (m) 92: 0.0020843; Downwind distance (m) 94: 0.0020574; Downwind distance (m) 96: 0.0020319; Downwind distance (m) 98: 0.0020066; Downwind distance (m) 100: 0.0019823; Downwind distance (m) 102: 0.0019581; Downwind distance (m) 104: 0.0019353; Downwind distance (m) 106: 0.0019127; Downwind distance (m) 108: 0.0018913; Downwind distance (m) 110: 0.0018705; Downwind distance (m) 112: 0.0018506; Downwind distance (m) 114: 0.001831; Downwind distance (m) 116: 0.0018114; Downwind distance (m) 118: 0.0017921; Downwind distance (m) 120: 0.0017733; Downwind distance (m) 122: 0.0017544; Downwind distance (m) 124: 0.0017369; Downwind distance (m) 126: 0.0017196; Downwind distance (m) 128: 0.0017032; Downwind distance (m) 130: 0.0016872; Downwind distance (m) 132: 0.001671; Downwind distance (m) 134: 0.001655; Downwind distance (m) 136: 0.0016385; Downwind distance (m) 138: 0.0016217; Downwind distance (m) 140: 0.0016055; Downwind distance (m) 142: 0.0015898; Downwind distance (m) 144: 0.0015741; Downwind distance (m) 146: 0.0015589; Downwind distance (m) 148: 0.0015439; Downwind distance (m) 150: 0.0015288; Downwind distance (m) 152: 0.0015143; Downwind distance (m) 154: 0.0015; Downwind distance (m) 156: 0.0014856; Downwind distance (m) 158: 0.0014708; Downwind distance (m) 160: 0.0014565; Downwind distance (m) 162: 0.0014422; Downwind distance (m) 164: 0.0014284; Downwind distance (m) 166: 0.001415; Downwind distance (m) 168: 0.0014021; Downwind distance (m) 170: 0.0013895; Downwind distance (m) 172: 0.0013769; Downwind distance (m) 174: 0.0013643; Downwind distance (m) 176: 0.0013513; Downwind distance (m) 178: 0.0013381; Downwind distance (m) 180: 0.0013252; Downwind distance (m) 182: 0.0013127; Downwind distance (m) 184: 0.0013005; Downwind distance (m) 186: 0.001289; Downwind distance (m) 188: 0.0012775; Downwind distance (m) 190: 0.0012657; Downwind distance (m) 192: 0.0012545; Downwind distance (m) 194: 0.0012428; Downwind distance (m) 196: 0.001231; Downwind distance (m) 198: 0.0012195; Downwind distance (m) 200: 0.0012084; Downwind distance (m) 202: 0.0011978; Downwind distance (m) 204: 0.0011873; Downwind distance (m) 206: 0.0011765; Downwind distance (m) 208: 0.0011654; Downwind distance (m) 210: 0.0011547; Downwind distance (m) 212: 0.001144; Downwind distance (m) 214: 0.0011335; Downwind distance (m) 216: 0.0011229; Downwind distance (m) 218: 0.0011127; Downwind distance (m) 220: 0.0011026; Downwind distance (m) 222: 0.001093; Downwind distance (m) 224: 0.001084; Downwind distance (m) 226: 0.0010753; Downwind distance (m) 228: 0.0010669; Downwind distance (m) 230: 0.0010584; Downwind distance (m) 232: 0.00105; Downwind distance (m) 234: 0.0010414; Downwind distance (m) 236: 0.0010324; Downwind distance (m) 238: 0.001024; Downwind distance (m) 240: 0.0010163; Downwind distance (m) 242: 0.0010093; Downwind distance (m) 244: 0.0010025; Downwind distance (m) 246: 0.00099596; Downwind distance (m) 248: 0.00098978; Downwind distance (m) 250: 0.00098366; Downwind distance (m) 252: 0.00097732; Downwind distance (m) 254: 0.00097104; Downwind distance (m) 256: 0.00096509; Downwind distance (m) 258: 0.00095956; Downwind distance (m) 260: 0.00095434; Downwind distance (m) 262: 0.00094922; Downwind distance (m) 264: 0.000944; Downwind distance (m) 266: 0.00093879; Downwind distance (m) 268: 0.00093347; Downwind distance (m) 270: 0.00092833; Downwind distance (m) 272: 0.0009238; Downwind distance (m) 274: 0.0009196; Downwind distance (m) 276: 0.00091577; Downwind distance (m) 278: 0.00091236; Downwind distance (m) 280: 0.00090923; Downwind distance (m) 282: 0.00090651; Downwind distance (m) 284: 0.0009037; Downwind distance (m) 286: 0.00090076; Downwind distance (m) 288: 0.00089758; Downwind distance (m) 290: 0.00089424; Downwind distance (m) 292: 0.00089084; Downwind distance (m) 294: 0.00088723; Downwind distance (m) 296: 0.00088376; Downwind distance (m) 298: 0.00088037; Downwind distance (m) 300: 0.00087722; Downwind distance (m) 302: 0.00087432; Downwind distance (m) 304: 0.00087132; Downwind distance (m) 306: 0.00086846; Downwind distance (m) 308: 0.0008654; Downwind distance (m) 310: 0.00086224; Downwind distance (m) 312: 0.00085929; Downwind distance (m) 314: 0.00085621; Downwind distance (m) 316: 0.00085326; Downwind distance (m) 318: 0.00085043; Downwind distance (m) 320: 0.00084793; Downwind distance (m) 322: 0.00084541; Downwind distance (m) 324: 0.00084259; Downwind distance (m) 326: 0.00083953; Downwind distance (m) 328: 0.00083631; Downwind distance (m) 330: 0.00083326; Downwind distance (m) 332: 0.00083017; Downwind distance (m) 334: 0.00082704; Downwind distance (m) 336: 0.00082386; Downwind distance (m) 338: 0.00082065; Downwind distance (m) 340: 0.00081767; Downwind distance (m) 342: 0.00081485; Downwind distance (m) 344: 0.00081211; Downwind distance (m) 346: 0.0008092; Downwind distance (m) 348: 0.00080621; Downwind distance (m) 350: 0.00080348; Downwind distance (m) 352: 0.00080085; Downwind distance (m) 354: 0.00079827; Downwind distance (m) 356: 0.00079579; Downwind distance (m) 358: 0.00079321; Downwind distance (m) 360: 0.00079067; Downwind distance (m) 362: 0.00078808; Downwind distance (m) 364: 0.00078527; Downwind distance (m) 366: 0.00078245; Downwind distance (m) 368: 0.00077977; Downwind distance (m) 370: 0.00077734; Downwind distance (m) 372: 0.00077463; Downwind distance (m) 374: 0.00077196; Downwind distance (m) 376: 0.00076974; Downwind distance (m) 378: 0.00076746; Downwind distance (m) 380: 0.000765; Downwind distance (m) 382: 0.00076234; Downwind distance (m) 384: 0.00075946; Downwind distance (m) 386: 0.00075619; Downwind distance (m) 388: 0.00075254; Downwind distance (m) 390: 0.00074883; Downwind distance (m) 392: 0.00074524; Downwind distance (m) 394: 0.00074196; Downwind distance (m) 396: 0.0007385; Downwind distance (m) 398: 0.00073496; Downwind distance (m) 400: 0.00073191
Boom-EXTREMELY COARSE-1-7-Any | Boom | EXTREMELY COARSE | 1 | 7 | Any | Downwind distance (m) 2: 0.023749; Downwind distance (m) 4: 0.016582; Downwind distance (m) 6: 0.013301; Downwind distance (m) 8: 0.011281; Downwind distance (m) 10: 0.010197; Downwind distance (m) 12: 0.009745; Downwind distance (m) 14: 0.0095453; Downwind distance (m) 16: 0.009442; Downwind distance (m) 18: 0.0092253; Downwind distance (m) 20: 0.008923; Downwind distance (m) 22: 0.0084639; Downwind distance (m) 24: 0.0079368; Downwind distance (m) 26: 0.0073167; Downwind distance (m) 28: 0.0066243; Downwind distance (m) 30: 0.0058844; Downwind distance (m) 32: 0.0051363; Downwind distance (m) 34: 0.0043994; Downwind distance (m) 36: 0.0041277; Downwind distance (m) 38: 0.0039189; Downwind distance (m) 40: 0.0037543; Downwind distance (m) 42: 0.0036247; Downwind distance (m) 44: 0.0035204; Downwind distance (m) 46: 0.0034304; Downwind distance (m) 48: 0.003349; Downwind distance (m) 50: 0.0032716; Downwind distance (m) 52: 0.0031991; Downwind distance (m) 54: 0.0031305; Downwind distance (m) 56: 0.0030659; Downwind distance (m) 58: 0.0030037; Downwind distance (m) 60: 0.0029435; Downwind distance (m) 62: 0.0028854; Downwind distance (m) 64: 0.0028302; Downwind distance (m) 66: 0.0027765; Downwind distance (m) 68: 0.0027252; Downwind distance (m) 70: 0.0026752; Downwind distance (m) 72: 0.0026275; Downwind distance (m) 74: 0.0025808; Downwind distance (m) 76: 0.0025359; Downwind distance (m) 78: 0.0024923; Downwind distance (m) 80: 0.0024501; Downwind distance (m) 82: 0.0024093; Downwind distance (m) 84: 0.0023702; Downwind distance (m) 86: 0.0023322; Downwind distance (m) 88: 0.0022956; Downwind distance (m) 90: 0.0022591; Downwind distance (m) 92: 0.0022243; Downwind distance (m) 94: 0.0021898; Downwind distance (m) 96: 0.0021569; Downwind distance (m) 98: 0.0021253; Downwind distance (m) 100: 0.0020939; Downwind distance (m) 102: 0.0020636; Downwind distance (m) 104: 0.0020345; Downwind distance (m) 106: 0.0020056; Downwind distance (m) 108: 0.0019779; Downwind distance (m) 110: 0.00195; Downwind distance (m) 112: 0.001924; Downwind distance (m) 114: 0.0018982; Downwind distance (m) 116: 0.0018737; Downwind distance (m) 118: 0.0018493; Downwind distance (m) 120: 0.0018248; Downwind distance (m) 122: 0.0018011; Downwind distance (m) 124: 0.0017782; Downwind distance (m) 126: 0.0017557; Downwind distance (m) 128: 0.0017335; Downwind distance (m) 130: 0.0017112; Downwind distance (m) 132: 0.0016898; Downwind distance (m) 134: 0.0016682; Downwind distance (m) 136: 0.0016467; Downwind distance (m) 138: 0.0016255; Downwind distance (m) 140: 0.0016047; Downwind distance (m) 142: 0.0015847; Downwind distance (m) 144: 0.0015653; Downwind distance (m) 146: 0.0015461; Downwind distance (m) 148: 0.0015276; Downwind distance (m) 150: 0.0015088; Downwind distance (m) 152: 0.0014903; Downwind distance (m) 154: 0.0014716; Downwind distance (m) 156: 0.0014537; Downwind distance (m) 158: 0.0014363; Downwind distance (m) 160: 0.0014191; Downwind distance (m) 162: 0.0014026; Downwind distance (m) 164: 0.0013859; Downwind distance (m) 166: 0.0013695; Downwind distance (m) 168: 0.0013529; Downwind distance (m) 170: 0.0013364; Downwind distance (m) 172: 0.0013211; Downwind distance (m) 174: 0.0013058; Downwind distance (m) 176: 0.0012909; Downwind distance (m) 178: 0.0012759; Downwind distance (m) 180: 0.0012606; Downwind distance (m) 182: 0.0012458; Downwind distance (m) 184: 0.0012313; Downwind distance (m) 186: 0.001217; Downwind distance (m) 188: 0.0012028; Downwind distance (m) 190: 0.0011885; Downwind distance (m) 192: 0.0011751; Downwind distance (m) 194: 0.0011616; Downwind distance (m) 196: 0.0011487; Downwind distance (m) 198: 0.0011364; Downwind distance (m) 200: 0.0011245; Downwind distance (m) 202: 0.0011133; Downwind distance (m) 204: 0.0011021; Downwind distance (m) 206: 0.0010908; Downwind distance (m) 208: 0.0010793; Downwind distance (m) 210: 0.0010677; Downwind distance (m) 212: 0.0010564; Downwind distance (m) 214: 0.001045; Downwind distance (m) 216: 0.0010348; Downwind distance (m) 218: 0.0010251; Downwind distance (m) 220: 0.0010156; Downwind distance (m) 222: 0.0010061; Downwind distance (m) 224: 0.00099659; Downwind distance (m) 226: 0.00098688; Downwind distance (m) 228: 0.00097708; Downwind distance (m) 230: 0.00096755; Downwind distance (m) 232: 0.00095808; Downwind distance (m) 234: 0.00094911; Downwind distance (m) 236: 0.00094039; Downwind distance (m) 238: 0.00093167; Downwind distance (m) 240: 0.00092301; Downwind distance (m) 242: 0.00091473; Downwind distance (m) 244: 0.00090661; Downwind distance (m) 246: 0.00089889; Downwind distance (m) 248: 0.00089106; Downwind distance (m) 250: 0.00088363; Downwind distance (m) 252: 0.00087613; Downwind distance (m) 254: 0.00086867; Downwind distance (m) 256: 0.00086156; Downwind distance (m) 258: 0.0008543; Downwind distance (m) 260: 0.00084724; Downwind distance (m) 262: 0.00084023; Downwind distance (m) 264: 0.00083259; Downwind distance (m) 266: 0.00082477; Downwind distance (m) 268: 0.00081708; Downwind distance (m) 270: 0.00080965; Downwind distance (m) 272: 0.0008028; Downwind distance (m) 274: 0.00079622; Downwind distance (m) 276: 0.00079012; Downwind distance (m) 278: 0.00078419; Downwind distance (m) 280: 0.00077787; Downwind distance (m) 282: 0.00077099; Downwind distance (m) 284: 0.00076401; Downwind distance (m) 286: 0.00075697; Downwind distance (m) 288: 0.00074995; Downwind distance (m) 290: 0.00074311; Downwind distance (m) 292: 0.00073686; Downwind distance (m) 294: 0.00073084; Downwind distance (m) 296: 0.00072477; Downwind distance (m) 298: 0.00071904; Downwind distance (m) 300: 0.00071318; Downwind distance (m) 302: 0.00070743; Downwind distance (m) 304: 0.0007015; Downwind distance (m) 306: 0.00069554; Downwind distance (m) 308: 0.00068973; Downwind distance (m) 310: 0.00068392; Downwind distance (m) 312: 0.0006783; Downwind distance (m) 314: 0.00067274; Downwind distance (m) 316: 0.00066724; Downwind distance (m) 318: 0.00066209; Downwind distance (m) 320: 0.00065676; Downwind distance (m) 322: 0.00065126; Downwind distance (m) 324: 0.00064589; Downwind distance (m) 326: 0.00064042; Downwind distance (m) 328: 0.00063496; Downwind distance (m) 330: 0.00062991; Downwind distance (m) 332: 0.00062511; Downwind distance (m) 334: 0.00062027; Downwind distance (m) 336: 0.00061543; Downwind distance (m) 338: 0.00061048; Downwind distance (m) 340: 0.00060537; Downwind distance (m) 342: 0.00060001; Downwind distance (m) 344: 0.0005948; Downwind distance (m) 346: 0.00058991; Downwind distance (m) 348: 0.00058548; Downwind distance (m) 350: 0.00058116; Downwind distance (m) 352: 0.00057701; Downwind distance (m) 354: 0.00057293; Downwind distance (m) 356: 0.00056856; Downwind distance (m) 358: 0.00056418; Downwind distance (m) 360: 0.00055939; Downwind distance (m) 362: 0.00055472; Downwind distance (m) 364: 0.00055044; Downwind distance (m) 366: 0.00054638; Downwind distance (m) 368: 0.00054249; Downwind distance (m) 370: 0.00053894; Downwind distance (m) 372: 0.00053571; Downwind distance (m) 374: 0.00053232; Downwind distance (m) 376: 0.00052884; Downwind distance (m) 378: 0.00052519; Downwind distance (m) 380: 0.00052123; Downwind distance (m) 382: 0.00051728; Downwind distance (m) 384: 0.00051334; Downwind distance (m) 386: 0.00050948; Downwind distance (m) 388: 0.0005058; Downwind distance (m) 390: 0.00050213; Downwind distance (m) 392: 0.0004988; Downwind distance (m) 394: 0.00049544; Downwind distance (m) 396: 0.00049195; Downwind distance (m) 398: 0.00048888; Downwind distance (m) 400: 0.00048587
Boom-EXTREMELY COARSE-1-20-60 | Boom | EXTREMELY COARSE | 1 | 20 | 60 | Downwind distance (m) 2: 0.066706; Downwind distance (m) 4: 0.048223; Downwind distance (m) 6: 0.037154; Downwind distance (m) 8: 0.030737; Downwind distance (m) 10: 0.026222; Downwind distance (m) 12: 0.022943; Downwind distance (m) 14: 0.020259; Downwind distance (m) 16: 0.018103; Downwind distance (m) 18: 0.016259; Downwind distance (m) 20: 0.014633; Downwind distance (m) 22: 0.013184; Downwind distance (m) 24: 0.011817; Downwind distance (m) 26: 0.010526; Downwind distance (m) 28: 0.00933; Downwind distance (m) 30: 0.0082083; Downwind distance (m) 32: 0.0071396; Downwind distance (m) 34: 0.0061501; Downwind distance (m) 36: 0.0056231; Downwind distance (m) 38: 0.0051643; Downwind distance (m) 40: 0.0047083; Downwind distance (m) 42: 0.0043199; Downwind distance (m) 44: 0.0039857; Downwind distance (m) 46: 0.0036953; Downwind distance (m) 48: 0.0034409; Downwind distance (m) 50: 0.0032165; Downwind distance (m) 52: 0.0030179; Downwind distance (m) 54: 0.0028411; Downwind distance (m) 56: 0.0026829; Downwind distance (m) 58: 0.00254; Downwind distance (m) 60: 0.0024125; Downwind distance (m) 62: 0.002296; Downwind distance (m) 64: 0.0021902; Downwind distance (m) 66: 0.0020938; Downwind distance (m) 68: 0.002006; Downwind distance (m) 70: 0.0019249; Downwind distance (m) 72: 0.0018502; Downwind distance (m) 74: 0.0017801; Downwind distance (m) 76: 0.0017156; Downwind distance (m) 78: 0.0016541; Downwind distance (m) 80: 0.0015982; Downwind distance (m) 82: 0.0015451; Downwind distance (m) 84: 0.0014948; Downwind distance (m) 86: 0.0014476; Downwind distance (m) 88: 0.0014026; Downwind distance (m) 90: 0.0013598; Downwind distance (m) 92: 0.0013194; Downwind distance (m) 94: 0.0012809; Downwind distance (m) 96: 0.0012454; Downwind distance (m) 98: 0.0012106; Downwind distance (m) 100: 0.0011793; Downwind distance (m) 102: 0.0011485; Downwind distance (m) 104: 0.0011196; Downwind distance (m) 106: 0.0010921; Downwind distance (m) 108: 0.0010659; Downwind distance (m) 110: 0.0010409; Downwind distance (m) 112: 0.0010171; Downwind distance (m) 114: 0.0009938; Downwind distance (m) 116: 0.00097194; Downwind distance (m) 118: 0.00095041; Downwind distance (m) 120: 0.00093035; Downwind distance (m) 122: 0.0009108; Downwind distance (m) 124: 0.00089238; Downwind distance (m) 126: 0.0008743; Downwind distance (m) 128: 0.0008568; Downwind distance (m) 130: 0.00083978; Downwind distance (m) 132: 0.00082372; Downwind distance (m) 134: 0.0008081; Downwind distance (m) 136: 0.00079317; Downwind distance (m) 138: 0.00077876; Downwind distance (m) 140: 0.00076517; Downwind distance (m) 142: 0.00075087; Downwind distance (m) 144: 0.00073756; Downwind distance (m) 146: 0.00072467; Downwind distance (m) 148: 0.00071264; Downwind distance (m) 150: 0.00070104; Downwind distance (m) 152: 0.00069051; Downwind distance (m) 154: 0.00068047; Downwind distance (m) 156: 0.00067054; Downwind distance (m) 158: 0.00066094; Downwind distance (m) 160: 0.0006514; Downwind distance (m) 162: 0.00064217; Downwind distance (m) 164: 0.00063408; Downwind distance (m) 166: 0.00062566; Downwind distance (m) 168: 0.00061807; Downwind distance (m) 170: 0.0006109; Downwind distance (m) 172: 0.00060386; Downwind distance (m) 174: 0.0005968; Downwind distance (m) 176: 0.00059001; Downwind distance (m) 178: 0.00058328; Downwind distance (m) 180: 0.00057711; Downwind distance (m) 182: 0.00057131; Downwind distance (m) 184: 0.00056565; Downwind distance (m) 186: 0.00056034; Downwind distance (m) 188: 0.00055556; Downwind distance (m) 190: 0.00055087; Downwind distance (m) 192: 0.00054626; Downwind distance (m) 194: 0.00054176; Downwind distance (m) 196: 0.00053732; Downwind distance (m) 198: 0.00053287; Downwind distance (m) 200: 0.00052877; Downwind distance (m) 202: 0.00052532; Downwind distance (m) 204: 0.00052209; Downwind distance (m) 206: 0.00051931; Downwind distance (m) 208: 0.00051691; Downwind distance (m) 210: 0.00051478; Downwind distance (m) 212: 0.00051209; Downwind distance (m) 214: 0.00050906; Downwind distance (m) 216: 0.00050636; Downwind distance (m) 218: 0.00050351; Downwind distance (m) 220: 0.00050111; Downwind distance (m) 222: 0.00049902; Downwind distance (m) 224: 0.0004969; Downwind distance (m) 226: 0.0004953; Downwind distance (m) 228: 0.0004934; Downwind distance (m) 230: 0.00049119; Downwind distance (m) 232: 0.00048911; Downwind distance (m) 234: 0.000487; Downwind distance (m) 236: 0.00048495; Downwind distance (m) 238: 0.0004831; Downwind distance (m) 240: 0.00048122; Downwind distance (m) 242: 0.00047888; Downwind distance (m) 244: 0.00047683; Downwind distance (m) 246: 0.00047494; Downwind distance (m) 248: 0.00047263; Downwind distance (m) 250: 0.00047083; Downwind distance (m) 252: 0.00046901; Downwind distance (m) 254: 0.00046728; Downwind distance (m) 256: 0.00046566; Downwind distance (m) 258: 0.00046392; Downwind distance (m) 260: 0.00046237; Downwind distance (m) 262: 0.00046078; Downwind distance (m) 264: 0.00045917; Downwind distance (m) 266: 0.00045709; Downwind distance (m) 268: 0.00045452; Downwind distance (m) 270: 0.00045216; Downwind distance (m) 272: 0.00044996; Downwind distance (m) 274: 0.00044799; Downwind distance (m) 276: 0.00044606; Downwind distance (m) 278: 0.00044485; Downwind distance (m) 280: 0.00044407; Downwind distance (m) 282: 0.00044302; Downwind distance (m) 284: 0.00044171; Downwind distance (m) 286: 0.00044014; Downwind distance (m) 288: 0.0004383; Downwind distance (m) 290: 0.00043654; Downwind distance (m) 292: 0.00043444; Downwind distance (m) 294: 0.00043234; Downwind distance (m) 296: 0.00043017; Downwind distance (m) 298: 0.00042812; Downwind distance (m) 300: 0.00042654; Downwind distance (m) 302: 0.00042523; Downwind distance (m) 304: 0.00042397; Downwind distance (m) 306: 0.0004228; Downwind distance (m) 308: 0.00042228; Downwind distance (m) 310: 0.00042188; Downwind distance (m) 312: 0.00042076; Downwind distance (m) 314: 0.00041938; Downwind distance (m) 316: 0.00041798; Downwind distance (m) 318: 0.00041638; Downwind distance (m) 320: 0.00041459; Downwind distance (m) 322: 0.00041273; Downwind distance (m) 324: 0.00041106; Downwind distance (m) 326: 0.00040978; Downwind distance (m) 328: 0.0004087; Downwind distance (m) 330: 0.00040748; Downwind distance (m) 332: 0.00040669; Downwind distance (m) 334: 0.00040631; Downwind distance (m) 336: 0.00040559; Downwind distance (m) 338: 0.00040468; Downwind distance (m) 340: 0.00040374; Downwind distance (m) 342: 0.00040263; Downwind distance (m) 344: 0.00040114; Downwind distance (m) 346: 0.0003994; Downwind distance (m) 348: 0.00039773; Downwind distance (m) 350: 0.00039641; Downwind distance (m) 352: 0.00039521; Downwind distance (m) 354: 0.00039411; Downwind distance (m) 356: 0.00039341; Downwind distance (m) 358: 0.00039307; Downwind distance (m) 360: 0.00039256; Downwind distance (m) 362: 0.00039162; Downwind distance (m) 364: 0.00039043; Downwind distance (m) 366: 0.00038894; Downwind distance (m) 368: 0.00038697; Downwind distance (m) 370: 0.00038471; Downwind distance (m) 372: 0.00038269; Downwind distance (m) 374: 0.00038089; Downwind distance (m) 376: 0.00037932; Downwind distance (m) 378: 0.00037845; Downwind distance (m) 380: 0.00037802; Downwind distance (m) 382: 0.0003775; Downwind distance (m) 384: 0.00037693; Downwind distance (m) 386: 0.00037647; Downwind distance (m) 388: 0.00037614; Downwind distance (m) 390: 0.00037573; Downwind distance (m) 392: 0.00037461; Downwind distance (m) 394: 0.00037314; Downwind distance (m) 396: 0.00037193; Downwind distance (m) 398: 0.00037014; Downwind distance (m) 400: 0.00036765
Boom-EXTREMELY COARSE-1-14-60 | Boom | EXTREMELY COARSE | 1 | 14 | 60 | Downwind distance (m) 2: 0.047081; Downwind distance (m) 4: 0.032673; Downwind distance (m) 6: 0.025209; Downwind distance (m) 8: 0.020755; Downwind distance (m) 10: 0.017714; Downwind distance (m) 12: 0.015443; Downwind distance (m) 14: 0.013639; Downwind distance (m) 16: 0.012219; Downwind distance (m) 18: 0.010955; Downwind distance (m) 20: 0.0098833; Downwind distance (m) 22: 0.0088625; Downwind distance (m) 24: 0.0079066; Downwind distance (m) 26: 0.0070251; Downwind distance (m) 28: 0.0061812; Downwind distance (m) 30: 0.0053802; Downwind distance (m) 32: 0.0046134; Downwind distance (m) 34: 0.0038961; Downwind distance (m) 36: 0.0034995; Downwind distance (m) 38: 0.0031792; Downwind distance (m) 40: 0.0029146; Downwind distance (m) 42: 0.0026919; Downwind distance (m) 44: 0.0025021; Downwind distance (m) 46: 0.0023391; Downwind distance (m) 48: 0.0021974; Downwind distance (m) 50: 0.0020738; Downwind distance (m) 52: 0.0019659; Downwind distance (m) 54: 0.0018694; Downwind distance (m) 56: 0.0017852; Downwind distance (m) 58: 0.0017092; Downwind distance (m) 60: 0.0016409; Downwind distance (m) 62: 0.0015794; Downwind distance (m) 64: 0.0015229; Downwind distance (m) 66: 0.0014716; Downwind distance (m) 68: 0.0014242; Downwind distance (m) 70: 0.0013807; Downwind distance (m) 72: 0.0013406; Downwind distance (m) 74: 0.0013028; Downwind distance (m) 76: 0.0012686; Downwind distance (m) 78: 0.0012364; Downwind distance (m) 80: 0.0012062; Downwind distance (m) 82: 0.001178; Downwind distance (m) 84: 0.0011525; Downwind distance (m) 86: 0.0011276; Downwind distance (m) 88: 0.0011054; Downwind distance (m) 90: 0.0010846; Downwind distance (m) 92: 0.0010651; Downwind distance (m) 94: 0.0010467; Downwind distance (m) 96: 0.0010296; Downwind distance (m) 98: 0.0010133; Downwind distance (m) 100: 0.00099803; Downwind distance (m) 102: 0.00098343; Downwind distance (m) 104: 0.00097004; Downwind distance (m) 106: 0.00095665; Downwind distance (m) 108: 0.00094385; Downwind distance (m) 110: 0.00093164; Downwind distance (m) 112: 0.00092006; Downwind distance (m) 114: 0.00090921; Downwind distance (m) 116: 0.00089881; Downwind distance (m) 118: 0.00088914; Downwind distance (m) 120: 0.00088018; Downwind distance (m) 122: 0.00087072; Downwind distance (m) 124: 0.00086237; Downwind distance (m) 126: 0.00085362; Downwind distance (m) 128: 0.00084593; Downwind distance (m) 130: 0.00083873; Downwind distance (m) 132: 0.00083147; Downwind distance (m) 134: 0.00082518; Downwind distance (m) 136: 0.00081887; Downwind distance (m) 138: 0.00081215; Downwind distance (m) 140: 0.00080565; Downwind distance (m) 142: 0.00079926; Downwind distance (m) 144: 0.00079265; Downwind distance (m) 146: 0.00078686; Downwind distance (m) 148: 0.00078122; Downwind distance (m) 150: 0.00077507; Downwind distance (m) 152: 0.00076978; Downwind distance (m) 154: 0.00076457; Downwind distance (m) 156: 0.00075933; Downwind distance (m) 158: 0.00075377; Downwind distance (m) 160: 0.00074859; Downwind distance (m) 162: 0.00074297; Downwind distance (m) 164: 0.00073708; Downwind distance (m) 166: 0.00073124; Downwind distance (m) 168: 0.00072547; Downwind distance (m) 170: 0.00071955; Downwind distance (m) 172: 0.00071383; Downwind distance (m) 174: 0.0007081; Downwind distance (m) 176: 0.0007022; Downwind distance (m) 178: 0.00069574; Downwind distance (m) 180: 0.00068906; Downwind distance (m) 182: 0.00068245; Downwind distance (m) 184: 0.00067572; Downwind distance (m) 186: 0.00066948; Downwind distance (m) 188: 0.00066294; Downwind distance (m) 190: 0.00065642; Downwind distance (m) 192: 0.00065042; Downwind distance (m) 194: 0.00064332; Downwind distance (m) 196: 0.00063577; Downwind distance (m) 198: 0.0006284; Downwind distance (m) 200: 0.00062101; Downwind distance (m) 202: 0.00061379; Downwind distance (m) 204: 0.00060698; Downwind distance (m) 206: 0.00059982; Downwind distance (m) 208: 0.00059257; Downwind distance (m) 210: 0.00058571; Downwind distance (m) 212: 0.00057817; Downwind distance (m) 214: 0.00057043; Downwind distance (m) 216: 0.00056246; Downwind distance (m) 218: 0.00055423; Downwind distance (m) 220: 0.00054609; Downwind distance (m) 222: 0.00053831; Downwind distance (m) 224: 0.00053114; Downwind distance (m) 226: 0.00052438; Downwind distance (m) 228: 0.00051812; Downwind distance (m) 230: 0.00051199; Downwind distance (m) 232: 0.00050579; Downwind distance (m) 234: 0.00049952; Downwind distance (m) 236: 0.00049306; Downwind distance (m) 238: 0.000487; Downwind distance (m) 240: 0.00048138; Downwind distance (m) 242: 0.00047629; Downwind distance (m) 244: 0.00047167; Downwind distance (m) 246: 0.00046707; Downwind distance (m) 248: 0.00046266; Downwind distance (m) 250: 0.00045834; Downwind distance (m) 252: 0.00045384; Downwind distance (m) 254: 0.0004498; Downwind distance (m) 256: 0.00044582; Downwind distance (m) 258: 0.00044211; Downwind distance (m) 260: 0.00043882; Downwind distance (m) 262: 0.00043559; Downwind distance (m) 264: 0.00043233; Downwind distance (m) 266: 0.0004293; Downwind distance (m) 268: 0.0004263; Downwind distance (m) 270: 0.00042326; Downwind distance (m) 272: 0.0004208; Downwind distance (m) 274: 0.00041867; Downwind distance (m) 276: 0.00041678; Downwind distance (m) 278: 0.00041522; Downwind distance (m) 280: 0.00041367; Downwind distance (m) 282: 0.00041233; Downwind distance (m) 284: 0.00041093; Downwind distance (m) 286: 0.00040941; Downwind distance (m) 288: 0.00040763; Downwind distance (m) 290: 0.00040584; Downwind distance (m) 292: 0.0004043; Downwind distance (m) 294: 0.00040275; Downwind distance (m) 296: 0.00040129; Downwind distance (m) 298: 0.00040012; Downwind distance (m) 300: 0.00039914; Downwind distance (m) 302: 0.00039818; Downwind distance (m) 304: 0.00039706; Downwind distance (m) 306: 0.00039588; Downwind distance (m) 308: 0.00039445; Downwind distance (m) 310: 0.00039268; Downwind distance (m) 312: 0.00039112; Downwind distance (m) 314: 0.00038938; Downwind distance (m) 316: 0.00038746; Downwind distance (m) 318: 0.00038572; Downwind distance (m) 320: 0.00038432; Downwind distance (m) 322: 0.00038312; Downwind distance (m) 324: 0.00038181; Downwind distance (m) 326: 0.00038045; Downwind distance (m) 328: 0.00037933; Downwind distance (m) 330: 0.00037848; Downwind distance (m) 332: 0.00037735; Downwind distance (m) 334: 0.00037573; Downwind distance (m) 336: 0.00037425; Downwind distance (m) 338: 0.00037291; Downwind distance (m) 340: 0.00037142; Downwind distance (m) 342: 0.00036978; Downwind distance (m) 344: 0.00036817; Downwind distance (m) 346: 0.00036668; Downwind distance (m) 348: 0.00036528; Downwind distance (m) 350: 0.000364; Downwind distance (m) 352: 0.00036268; Downwind distance (m) 354: 0.00036142; Downwind distance (m) 356: 0.00036032; Downwind distance (m) 358: 0.00035901; Downwind distance (m) 360: 0.00035777; Downwind distance (m) 362: 0.00035683; Downwind distance (m) 364: 0.00035576; Downwind distance (m) 366: 0.00035465; Downwind distance (m) 368: 0.00035353; Downwind distance (m) 370: 0.00035243; Downwind distance (m) 372: 0.00035111; Downwind distance (m) 374: 0.00034975; Downwind distance (m) 376: 0.00034875; Downwind distance (m) 378: 0.00034762; Downwind distance (m) 380: 0.00034642; Downwind distance (m) 382: 0.00034534; Downwind distance (m) 384: 0.00034442; Downwind distance (m) 386: 0.00034343; Downwind distance (m) 388: 0.00034205; Downwind distance (m) 390: 0.00034058; Downwind distance (m) 392: 0.00033933; Downwind distance (m) 394: 0.00033841; Downwind distance (m) 396: 0.00033731; Downwind distance (m) 398: 0.00033622; Downwind distance (m) 400: 0.00033559
Boom-EXTREMELY COARSE-1-7-60 | Boom | EXTREMELY COARSE | 1 | 7 | 60 | Downwind distance (m) 2: 0.021775; Downwind distance (m) 4: 0.014439; Downwind distance (m) 6: 0.010992; Downwind distance (m) 8: 0.0088243; Downwind distance (m) 10: 0.0075945; Downwind distance (m) 12: 0.0070341; Downwind distance (m) 14: 0.0067954; Downwind distance (m) 16: 0.0066564; Downwind distance (m) 18: 0.0064625; Downwind distance (m) 20: 0.0061951; Downwind distance (m) 22: 0.0058367; Downwind distance (m) 24: 0.005428; Downwind distance (m) 26: 0.0049552; Downwind distance (m) 28: 0.0044342; Downwind distance (m) 30: 0.00389; Downwind distance (m) 32: 0.0033495; Downwind distance (m) 34: 0.0028256; Downwind distance (m) 36: 0.0026121; Downwind distance (m) 38: 0.0024469; Downwind distance (m) 40: 0.0023166; Downwind distance (m) 42: 0.0022141; Downwind distance (m) 44: 0.0021327; Downwind distance (m) 46: 0.0020638; Downwind distance (m) 48: 0.002002; Downwind distance (m) 50: 0.0019439; Downwind distance (m) 52: 0.0018895; Downwind distance (m) 54: 0.0018384; Downwind distance (m) 56: 0.0017905; Downwind distance (m) 58: 0.0017451; Downwind distance (m) 60: 0.0017016; Downwind distance (m) 62: 0.0016599; Downwind distance (m) 64: 0.0016207; Downwind distance (m) 66: 0.0015829; Downwind distance (m) 68: 0.0015474; Downwind distance (m) 70: 0.0015132; Downwind distance (m) 72: 0.0014803; Downwind distance (m) 74: 0.0014488; Downwind distance (m) 76: 0.0014193; Downwind distance (m) 78: 0.0013906; Downwind distance (m) 80: 0.0013633; Downwind distance (m) 82: 0.001337; Downwind distance (m) 84: 0.001312; Downwind distance (m) 86: 0.0012878; Downwind distance (m) 88: 0.0012643; Downwind distance (m) 90: 0.0012416; Downwind distance (m) 92: 0.0012201; Downwind distance (m) 94: 0.0011995; Downwind distance (m) 96: 0.0011799; Downwind distance (m) 98: 0.0011609; Downwind distance (m) 100: 0.001142; Downwind distance (m) 102: 0.0011238; Downwind distance (m) 104: 0.0011069; Downwind distance (m) 106: 0.0010902; Downwind distance (m) 108: 0.0010751; Downwind distance (m) 110: 0.00106; Downwind distance (m) 112: 0.0010458; Downwind distance (m) 114: 0.0010318; Downwind distance (m) 116: 0.0010188; Downwind distance (m) 118: 0.0010059; Downwind distance (m) 120: 0.00099338; Downwind distance (m) 122: 0.00098136; Downwind distance (m) 124: 0.00096949; Downwind distance (m) 126: 0.00095765; Downwind distance (m) 128: 0.00094612; Downwind distance (m) 130: 0.00093425; Downwind distance (m) 132: 0.00092286; Downwind distance (m) 134: 0.0009115; Downwind distance (m) 136: 0.00090011; Downwind distance (m) 138: 0.00088894; Downwind distance (m) 140: 0.00087757; Downwind distance (m) 142: 0.00086596; Downwind distance (m) 144: 0.0008548; Downwind distance (m) 146: 0.00084379; Downwind distance (m) 148: 0.00083337; Downwind distance (m) 150: 0.00082284; Downwind distance (m) 152: 0.00081249; Downwind distance (m) 154: 0.0008019; Downwind distance (m) 156: 0.00079117; Downwind distance (m) 158: 0.00078087; Downwind distance (m) 160: 0.00077066; Downwind distance (m) 162: 0.0007611; Downwind distance (m) 164: 0.00075133; Downwind distance (m) 166: 0.00074196; Downwind distance (m) 168: 0.00073213; Downwind distance (m) 170: 0.00072182; Downwind distance (m) 172: 0.00071247; Downwind distance (m) 174: 0.0007026; Downwind distance (m) 176: 0.00069297; Downwind distance (m) 178: 0.00068368; Downwind distance (m) 180: 0.00067421; Downwind distance (m) 182: 0.00066489; Downwind distance (m) 184: 0.00065578; Downwind distance (m) 186: 0.00064644; Downwind distance (m) 188: 0.00063717; Downwind distance (m) 190: 0.00062772; Downwind distance (m) 192: 0.00061903; Downwind distance (m) 194: 0.00061017; Downwind distance (m) 196: 0.00060173; Downwind distance (m) 198: 0.00059354; Downwind distance (m) 200: 0.0005852; Downwind distance (m) 202: 0.0005774; Downwind distance (m) 204: 0.00057005; Downwind distance (m) 206: 0.00056294; Downwind distance (m) 208: 0.00055605; Downwind distance (m) 210: 0.00054913; Downwind distance (m) 212: 0.00054233; Downwind distance (m) 214: 0.00053547; Downwind distance (m) 216: 0.00052898; Downwind distance (m) 218: 0.00052257; Downwind distance (m) 220: 0.00051646; Downwind distance (m) 222: 0.0005108; Downwind distance (m) 224: 0.00050532; Downwind distance (m) 226: 0.00049976; Downwind distance (m) 228: 0.00049421; Downwind distance (m) 230: 0.00048905; Downwind distance (m) 232: 0.00048373; Downwind distance (m) 234: 0.0004789; Downwind distance (m) 236: 0.00047444; Downwind distance (m) 238: 0.00046956; Downwind distance (m) 240: 0.00046479; Downwind distance (m) 242: 0.00046032; Downwind distance (m) 244: 0.0004559; Downwind distance (m) 246: 0.00045175; Downwind distance (m) 248: 0.00044769; Downwind distance (m) 250: 0.00044413; Downwind distance (m) 252: 0.00044066; Downwind distance (m) 254: 0.0004372; Downwind distance (m) 256: 0.00043386; Downwind distance (m) 258: 0.00043033; Downwind distance (m) 260: 0.00042716; Downwind distance (m) 262: 0.00042411; Downwind distance (m) 264: 0.00042065; Downwind distance (m) 266: 0.00041719; Downwind distance (m) 268: 0.00041373; Downwind distance (m) 270: 0.00040989; Downwind distance (m) 272: 0.0004065; Downwind distance (m) 274: 0.00040334; Downwind distance (m) 276: 0.00040057; Downwind distance (m) 278: 0.00039829; Downwind distance (m) 280: 0.0003958; Downwind distance (m) 282: 0.00039311; Downwind distance (m) 284: 0.00039021; Downwind distance (m) 286: 0.00038714; Downwind distance (m) 288: 0.00038383; Downwind distance (m) 290: 0.00038053; Downwind distance (m) 292: 0.00037747; Downwind distance (m) 294: 0.00037429; Downwind distance (m) 296: 0.00037132; Downwind distance (m) 298: 0.00036873; Downwind distance (m) 300: 0.00036627; Downwind distance (m) 302: 0.00036386; Downwind distance (m) 304: 0.00036131; Downwind distance (m) 306: 0.00035867; Downwind distance (m) 308: 0.00035578; Downwind distance (m) 310: 0.00035249; Downwind distance (m) 312: 0.00034904; Downwind distance (m) 314: 0.00034557; Downwind distance (m) 316: 0.00034216; Downwind distance (m) 318: 0.00033924; Downwind distance (m) 320: 0.00033643; Downwind distance (m) 322: 0.00033362; Downwind distance (m) 324: 0.00033097; Downwind distance (m) 326: 0.0003282; Downwind distance (m) 328: 0.00032532; Downwind distance (m) 330: 0.00032277; Downwind distance (m) 332: 0.00031998; Downwind distance (m) 334: 0.00031715; Downwind distance (m) 336: 0.00031456; Downwind distance (m) 338: 0.00031137; Downwind distance (m) 340: 0.00030787; Downwind distance (m) 342: 0.00030415; Downwind distance (m) 344: 0.00030032; Downwind distance (m) 346: 0.00029674; Downwind distance (m) 348: 0.0002936; Downwind distance (m) 350: 0.00029089; Downwind distance (m) 352: 0.00028852; Downwind distance (m) 354: 0.00028638; Downwind distance (m) 356: 0.00028396; Downwind distance (m) 358: 0.00028137; Downwind distance (m) 360: 0.00027843; Downwind distance (m) 362: 0.0002753; Downwind distance (m) 364: 0.00027235; Downwind distance (m) 366: 0.00026945; Downwind distance (m) 368: 0.00026667; Downwind distance (m) 370: 0.00026419; Downwind distance (m) 372: 0.00026205; Downwind distance (m) 374: 0.00026014; Downwind distance (m) 376: 0.00025832; Downwind distance (m) 378: 0.00025643; Downwind distance (m) 380: 0.00025446; Downwind distance (m) 382: 0.00025251; Downwind distance (m) 384: 0.00025028; Downwind distance (m) 386: 0.0002479; Downwind distance (m) 388: 0.00024584; Downwind distance (m) 390: 0.0002439; Downwind distance (m) 392: 0.00024228; Downwind distance (m) 394: 0.00024071; Downwind distance (m) 396: 0.00023897; Downwind distance (m) 398: 0.00023754; Downwind distance (m) 400: 0.00023608
Boom-EXTREMELY COARSE-1-20-20 | Boom | EXTREMELY COARSE | 1 | 20 | 20 | Downwind distance (m) 2: 0.058634; Downwind distance (m) 4: 0.041179; Downwind distance (m) 6: 0.030616; Downwind distance (m) 8: 0.025126; Downwind distance (m) 10: 0.021023; Downwind distance (m) 12: 0.018245; Downwind distance (m) 14: 0.015807; Downwind distance (m) 16: 0.013849; Downwind distance (m) 18: 0.012134; Downwind distance (m) 20: 0.010659; Downwind distance (m) 22: 0.009367; Downwind distance (m) 24: 0.0081825; Downwind distance (m) 26: 0.0071406; Downwind distance (m) 28: 0.0061649; Downwind distance (m) 30: 0.0052833; Downwind distance (m) 32: 0.004487; Downwind distance (m) 34: 0.003762; Downwind distance (m) 36: 0.0033742; Downwind distance (m) 38: 0.0029968; Downwind distance (m) 40: 0.0026796; Downwind distance (m) 42: 0.0024134; Downwind distance (m) 44: 0.0021883; Downwind distance (m) 46: 0.001995; Downwind distance (m) 48: 0.0018273; Downwind distance (m) 50: 0.0016827; Downwind distance (m) 52: 0.0015553; Downwind distance (m) 54: 0.0014442; Downwind distance (m) 56: 0.001346; Downwind distance (m) 58: 0.0012589; Downwind distance (m) 60: 0.0011821; Downwind distance (m) 62: 0.0011134; Downwind distance (m) 64: 0.0010518; Downwind distance (m) 66: 0.00099654; Downwind distance (m) 68: 0.0009472; Downwind distance (m) 70: 0.0009018; Downwind distance (m) 72: 0.00086064; Downwind distance (m) 74: 0.00082197; Downwind distance (m) 76: 0.0007862; Downwind distance (m) 78: 0.00075247; Downwind distance (m) 80: 0.00072143; Downwind distance (m) 82: 0.00069226; Downwind distance (m) 84: 0.00066432; Downwind distance (m) 86: 0.00063845; Downwind distance (m) 88: 0.00061392; Downwind distance (m) 90: 0.00059069; Downwind distance (m) 92: 0.00056938; Downwind distance (m) 94: 0.00054956; Downwind distance (m) 96: 0.00053119; Downwind distance (m) 98: 0.00051363; Downwind distance (m) 100: 0.00049802; Downwind distance (m) 102: 0.00048267; Downwind distance (m) 104: 0.00046873; Downwind distance (m) 106: 0.00045563; Downwind distance (m) 108: 0.00044335; Downwind distance (m) 110: 0.0004317; Downwind distance (m) 112: 0.00042036; Downwind distance (m) 114: 0.00040934; Downwind distance (m) 116: 0.00039941; Downwind distance (m) 118: 0.00038952; Downwind distance (m) 120: 0.00038039; Downwind distance (m) 122: 0.00037193; Downwind distance (m) 124: 0.00036355; Downwind distance (m) 126: 0.00035524; Downwind distance (m) 128: 0.00034698; Downwind distance (m) 130: 0.00033898; Downwind distance (m) 132: 0.00033118; Downwind distance (m) 134: 0.00032351; Downwind distance (m) 136: 0.00031627; Downwind distance (m) 138: 0.00030896; Downwind distance (m) 140: 0.00030236; Downwind distance (m) 142: 0.0002953; Downwind distance (m) 144: 0.00028872; Downwind distance (m) 146: 0.00028261; Downwind distance (m) 148: 0.00027698; Downwind distance (m) 150: 0.00027176; Downwind distance (m) 152: 0.0002671; Downwind distance (m) 154: 0.00026263; Downwind distance (m) 156: 0.00025805; Downwind distance (m) 158: 0.00025381; Downwind distance (m) 160: 0.00024955; Downwind distance (m) 162: 0.00024556; Downwind distance (m) 164: 0.0002421; Downwind distance (m) 166: 0.00023845; Downwind distance (m) 168: 0.00023493; Downwind distance (m) 170: 0.00023117; Downwind distance (m) 172: 0.00022764; Downwind distance (m) 174: 0.00022426; Downwind distance (m) 176: 0.00022113; Downwind distance (m) 178: 0.00021828; Downwind distance (m) 180: 0.00021553; Downwind distance (m) 182: 0.00021224; Downwind distance (m) 184: 0.00020891; Downwind distance (m) 186: 0.00020572; Downwind distance (m) 188: 0.00020279; Downwind distance (m) 190: 0.00020009; Downwind distance (m) 192: 0.00019769; Downwind distance (m) 194: 0.00019544; Downwind distance (m) 196: 0.00019314; Downwind distance (m) 198: 0.0001906; Downwind distance (m) 200: 0.00018804; Downwind distance (m) 202: 0.00018607; Downwind distance (m) 204: 0.0001847; Downwind distance (m) 206: 0.0001831; Downwind distance (m) 208: 0.00018196; Downwind distance (m) 210: 0.00018123; Downwind distance (m) 212: 0.00018013; Downwind distance (m) 214: 0.00017872; Downwind distance (m) 216: 0.00017741; Downwind distance (m) 218: 0.00017609; Downwind distance (m) 220: 0.00017522; Downwind distance (m) 222: 0.00017471; Downwind distance (m) 224: 0.00017371; Downwind distance (m) 226: 0.00017321; Downwind distance (m) 228: 0.0001726; Downwind distance (m) 230: 0.00017138; Downwind distance (m) 232: 0.00017036; Downwind distance (m) 234: 0.00016957; Downwind distance (m) 236: 0.0001688; Downwind distance (m) 238: 0.00016825; Downwind distance (m) 240: 0.00016759; Downwind distance (m) 242: 0.00016661; Downwind distance (m) 244: 0.00016576; Downwind distance (m) 246: 0.00016508; Downwind distance (m) 248: 0.00016443; Downwind distance (m) 250: 0.00016427; Downwind distance (m) 252: 0.00016371; Downwind distance (m) 254: 0.00016287; Downwind distance (m) 256: 0.00016224; Downwind distance (m) 258: 0.00016127; Downwind distance (m) 260: 0.00016039; Downwind distance (m) 262: 0.00015979; Downwind distance (m) 264: 0.00015953; Downwind distance (m) 266: 0.00015912; Downwind distance (m) 268: 0.00015847; Downwind distance (m) 270: 0.00015768; Downwind distance (m) 272: 0.0001572; Downwind distance (m) 274: 0.00015671; Downwind distance (m) 276: 0.00015607; Downwind distance (m) 278: 0.00015576; Downwind distance (m) 280: 0.00015543; Downwind distance (m) 282: 0.00015467; Downwind distance (m) 284: 0.00015373; Downwind distance (m) 286: 0.00015295; Downwind distance (m) 288: 0.00015195; Downwind distance (m) 290: 0.00015113; Downwind distance (m) 292: 0.00015037; Downwind distance (m) 294: 0.00014995; Downwind distance (m) 296: 0.00014962; Downwind distance (m) 298: 0.00014916; Downwind distance (m) 300: 0.00014882; Downwind distance (m) 302: 0.00014857; Downwind distance (m) 304: 0.00014814; Downwind distance (m) 306: 0.00014726; Downwind distance (m) 308: 0.00014634; Downwind distance (m) 310: 0.00014559; Downwind distance (m) 312: 0.00014462; Downwind distance (m) 314: 0.00014351; Downwind distance (m) 316: 0.00014255; Downwind distance (m) 318: 0.00014211; Downwind distance (m) 320: 0.00014199; Downwind distance (m) 322: 0.0001419; Downwind distance (m) 324: 0.0001419; Downwind distance (m) 326: 0.00014196; Downwind distance (m) 328: 0.00014199; Downwind distance (m) 330: 0.00014178; Downwind distance (m) 332: 0.00014142; Downwind distance (m) 334: 0.00014082; Downwind distance (m) 336: 0.00013993; Downwind distance (m) 338: 0.00013876; Downwind distance (m) 340: 0.00013758; Downwind distance (m) 342: 0.00013659; Downwind distance (m) 344: 0.00013575; Downwind distance (m) 346: 0.00013538; Downwind distance (m) 348: 0.0001357; Downwind distance (m) 350: 0.00013627; Downwind distance (m) 352: 0.00013643; Downwind distance (m) 354: 0.0001367; Downwind distance (m) 356: 0.00013712; Downwind distance (m) 358: 0.00013709; Downwind distance (m) 360: 0.00013655; Downwind distance (m) 362: 0.00013573; Downwind distance (m) 364: 0.00013488; Downwind distance (m) 366: 0.00013387; Downwind distance (m) 368: 0.0001323; Downwind distance (m) 370: 0.00013057; Downwind distance (m) 372: 0.00012992; Downwind distance (m) 374: 0.00012985; Downwind distance (m) 376: 0.00012957; Downwind distance (m) 378: 0.00012981; Downwind distance (m) 380: 0.00013055; Downwind distance (m) 382: 0.00013121; Downwind distance (m) 384: 0.00013137; Downwind distance (m) 386: 0.00013098; Downwind distance (m) 388: 0.00013046; Downwind distance (m) 390: 0.00013014; Downwind distance (m) 392: 0.0001294; Downwind distance (m) 394: 0.0001281; Downwind distance (m) 396: 0.00012727; Downwind distance (m) 398: 0.0001267; Downwind distance (m) 400: 0.00012592
Boom-EXTREMELY COARSE-1-14-20 | Boom | EXTREMELY COARSE | 1 | 14 | 20 | Downwind distance (m) 2: 0.042697; Downwind distance (m) 4: 0.026915; Downwind distance (m) 6: 0.018903; Downwind distance (m) 8: 0.015526; Downwind distance (m) 10: 0.013168; Downwind distance (m) 12: 0.011712; Downwind distance (m) 14: 0.010126; Downwind distance (m) 16: 0.0088059; Downwind distance (m) 18: 0.007662; Downwind distance (m) 20: 0.0067179; Downwind distance (m) 22: 0.0058745; Downwind distance (m) 24: 0.0050992; Downwind distance (m) 26: 0.0044256; Downwind distance (m) 28: 0.0038165; Downwind distance (m) 30: 0.0032554; Downwind distance (m) 32: 0.0027293; Downwind distance (m) 34: 0.0022586; Downwind distance (m) 36: 0.0019821; Downwind distance (m) 38: 0.0017616; Downwind distance (m) 40: 0.0015817; Downwind distance (m) 42: 0.0014314; Downwind distance (m) 44: 0.0013052; Downwind distance (m) 46: 0.0011977; Downwind distance (m) 48: 0.0011054; Downwind distance (m) 50: 0.0010255; Downwind distance (m) 52: 0.0009564; Downwind distance (m) 54: 0.00089536; Downwind distance (m) 56: 0.00084259; Downwind distance (m) 58: 0.0007957; Downwind distance (m) 60: 0.00075425; Downwind distance (m) 62: 0.00071679; Downwind distance (m) 64: 0.00068279; Downwind distance (m) 66: 0.00065248; Downwind distance (m) 68: 0.00062438; Downwind distance (m) 70: 0.00059927; Downwind distance (m) 72: 0.00057585; Downwind distance (m) 74: 0.00055405; Downwind distance (m) 76: 0.0005341; Downwind distance (m) 78: 0.00051568; Downwind distance (m) 80: 0.00049836; Downwind distance (m) 82: 0.00048295; Downwind distance (m) 84: 0.00046862; Downwind distance (m) 86: 0.00045503; Downwind distance (m) 88: 0.00044301; Downwind distance (m) 90: 0.0004316; Downwind distance (m) 92: 0.00042146; Downwind distance (m) 94: 0.00041184; Downwind distance (m) 96: 0.00040336; Downwind distance (m) 98: 0.00039476; Downwind distance (m) 100: 0.00038672; Downwind distance (m) 102: 0.00037918; Downwind distance (m) 104: 0.00037193; Downwind distance (m) 106: 0.00036501; Downwind distance (m) 108: 0.00035822; Downwind distance (m) 110: 0.00035166; Downwind distance (m) 112: 0.00034556; Downwind distance (m) 114: 0.00033969; Downwind distance (m) 116: 0.00033425; Downwind distance (m) 118: 0.00032941; Downwind distance (m) 120: 0.0003248; Downwind distance (m) 122: 0.00031985; Downwind distance (m) 124: 0.00031607; Downwind distance (m) 126: 0.00031193; Downwind distance (m) 128: 0.00030864; Downwind distance (m) 130: 0.00030579; Downwind distance (m) 132: 0.00030268; Downwind distance (m) 134: 0.00029976; Downwind distance (m) 136: 0.00029659; Downwind distance (m) 138: 0.00029374; Downwind distance (m) 140: 0.00029112; Downwind distance (m) 142: 0.00028896; Downwind distance (m) 144: 0.00028659; Downwind distance (m) 146: 0.00028431; Downwind distance (m) 148: 0.00028159; Downwind distance (m) 150: 0.0002788; Downwind distance (m) 152: 0.00027646; Downwind distance (m) 154: 0.0002744; Downwind distance (m) 156: 0.00027261; Downwind distance (m) 158: 0.00027063; Downwind distance (m) 160: 0.00026886; Downwind distance (m) 162: 0.00026646; Downwind distance (m) 164: 0.00026422; Downwind distance (m) 166: 0.00026184; Downwind distance (m) 168: 0.00026011; Downwind distance (m) 170: 0.00025848; Downwind distance (m) 172: 0.00025663; Downwind distance (m) 174: 0.00025525; Downwind distance (m) 176: 0.00025386; Downwind distance (m) 178: 0.00025193; Downwind distance (m) 180: 0.00024975; Downwind distance (m) 182: 0.00024786; Downwind distance (m) 184: 0.00024581; Downwind distance (m) 186: 0.00024462; Downwind distance (m) 188: 0.00024341; Downwind distance (m) 190: 0.00024164; Downwind distance (m) 192: 0.00024051; Downwind distance (m) 194: 0.00023872; Downwind distance (m) 196: 0.00023664; Downwind distance (m) 198: 0.00023497; Downwind distance (m) 200: 0.00023368; Downwind distance (m) 202: 0.00023233; Downwind distance (m) 204: 0.00023071; Downwind distance (m) 206: 0.00022838; Downwind distance (m) 208: 0.0002255; Downwind distance (m) 210: 0.00022294; Downwind distance (m) 212: 0.00022009; Downwind distance (m) 214: 0.00021744; Downwind distance (m) 216: 0.00021491; Downwind distance (m) 218: 0.00021198; Downwind distance (m) 220: 0.00020863; Downwind distance (m) 222: 0.00020515; Downwind distance (m) 224: 0.00020203; Downwind distance (m) 226: 0.00019924; Downwind distance (m) 228: 0.00019675; Downwind distance (m) 230: 0.00019452; Downwind distance (m) 232: 0.00019241; Downwind distance (m) 234: 0.00018972; Downwind distance (m) 236: 0.00018675; Downwind distance (m) 238: 0.00018392; Downwind distance (m) 240: 0.00018107; Downwind distance (m) 242: 0.00017862; Downwind distance (m) 244: 0.00017652; Downwind distance (m) 246: 0.00017449; Downwind distance (m) 248: 0.0001726; Downwind distance (m) 250: 0.00017054; Downwind distance (m) 252: 0.00016801; Downwind distance (m) 254: 0.00016565; Downwind distance (m) 256: 0.00016325; Downwind distance (m) 258: 0.0001608; Downwind distance (m) 260: 0.00015882; Downwind distance (m) 262: 0.0001569; Downwind distance (m) 264: 0.00015491; Downwind distance (m) 266: 0.00015299; Downwind distance (m) 268: 0.0001511; Downwind distance (m) 270: 0.00014927; Downwind distance (m) 272: 0.00014775; Downwind distance (m) 274: 0.00014651; Downwind distance (m) 276: 0.00014538; Downwind distance (m) 278: 0.00014456; Downwind distance (m) 280: 0.00014376; Downwind distance (m) 282: 0.00014306; Downwind distance (m) 284: 0.00014255; Downwind distance (m) 286: 0.00014199; Downwind distance (m) 288: 0.00014145; Downwind distance (m) 290: 0.00014107; Downwind distance (m) 292: 0.00014064; Downwind distance (m) 294: 0.00014021; Downwind distance (m) 296: 0.00013976; Downwind distance (m) 298: 0.00013933; Downwind distance (m) 300: 0.00013888; Downwind distance (m) 302: 0.00013835; Downwind distance (m) 304: 0.00013767; Downwind distance (m) 306: 0.00013726; Downwind distance (m) 308: 0.00013679; Downwind distance (m) 310: 0.00013603; Downwind distance (m) 312: 0.00013554; Downwind distance (m) 314: 0.00013508; Downwind distance (m) 316: 0.00013479; Downwind distance (m) 318: 0.00013448; Downwind distance (m) 320: 0.00013418; Downwind distance (m) 322: 0.00013408; Downwind distance (m) 324: 0.00013385; Downwind distance (m) 326: 0.00013329; Downwind distance (m) 328: 0.0001325; Downwind distance (m) 330: 0.00013184; Downwind distance (m) 332: 0.00013121; Downwind distance (m) 334: 0.00013053; Downwind distance (m) 336: 0.00012979; Downwind distance (m) 338: 0.00012936; Downwind distance (m) 340: 0.00012912; Downwind distance (m) 342: 0.00012878; Downwind distance (m) 344: 0.00012854; Downwind distance (m) 346: 0.00012832; Downwind distance (m) 348: 0.00012812; Downwind distance (m) 350: 0.00012776; Downwind distance (m) 352: 0.00012731; Downwind distance (m) 354: 0.0001267; Downwind distance (m) 356: 0.00012577; Downwind distance (m) 358: 0.00012477; Downwind distance (m) 360: 0.00012389; Downwind distance (m) 362: 0.00012314; Downwind distance (m) 364: 0.00012229; Downwind distance (m) 366: 0.0001217; Downwind distance (m) 368: 0.00012154; Downwind distance (m) 370: 0.0001217; Downwind distance (m) 372: 0.00012162; Downwind distance (m) 374: 0.00012129; Downwind distance (m) 376: 0.00012141; Downwind distance (m) 378: 0.00012148; Downwind distance (m) 380: 0.00012109; Downwind distance (m) 382: 0.00012054; Downwind distance (m) 384: 0.00012001; Downwind distance (m) 386: 0.00011932; Downwind distance (m) 388: 0.00011824; Downwind distance (m) 390: 0.00011708; Downwind distance (m) 392: 0.00011626; Downwind distance (m) 394: 0.00011593; Downwind distance (m) 396: 0.00011559; Downwind distance (m) 398: 0.00011519; Downwind distance (m) 400: 0.0001152
Boom-EXTREMELY COARSE-1-7-20 | Boom | EXTREMELY COARSE | 1 | 7 | 20 | Downwind distance (m) 2: 0.019536; Downwind distance (m) 4: 0.010962; Downwind distance (m) 6: 0.0070158; Downwind distance (m) 8: 0.0051209; Downwind distance (m) 10: 0.0042037; Downwind distance (m) 12: 0.003991; Downwind distance (m) 14: 0.0037135; Downwind distance (m) 16: 0.0035632; Downwind distance (m) 18: 0.0033995; Downwind distance (m) 20: 0.0032153; Downwind distance (m) 22: 0.0029965; Downwind distance (m) 24: 0.0027721; Downwind distance (m) 26: 0.0025153; Downwind distance (m) 28: 0.0022282; Downwind distance (m) 30: 0.0019314; Downwind distance (m) 32: 0.0016384; Downwind distance (m) 34: 0.0013565; Downwind distance (m) 36: 0.0012254; Downwind distance (m) 38: 0.0011238; Downwind distance (m) 40: 0.0010437; Downwind distance (m) 42: 0.00098192; Downwind distance (m) 44: 0.00093452; Downwind distance (m) 46: 0.00089656; Downwind distance (m) 48: 0.00086368; Downwind distance (m) 50: 0.00083319; Downwind distance (m) 52: 0.00080556; Downwind distance (m) 54: 0.00078013; Downwind distance (m) 56: 0.00075666; Downwind distance (m) 58: 0.00073448; Downwind distance (m) 60: 0.00071324; Downwind distance (m) 62: 0.00069326; Downwind distance (m) 64: 0.00067454; Downwind distance (m) 66: 0.00065615; Downwind distance (m) 68: 0.00063904; Downwind distance (m) 70: 0.00062254; Downwind distance (m) 72: 0.00060682; Downwind distance (m) 74: 0.00059164; Downwind distance (m) 76: 0.00057726; Downwind distance (m) 78: 0.00056317; Downwind distance (m) 80: 0.00055024; Downwind distance (m) 82: 0.00053731; Downwind distance (m) 84: 0.00052495; Downwind distance (m) 86: 0.00051322; Downwind distance (m) 88: 0.0005017; Downwind distance (m) 90: 0.00049068; Downwind distance (m) 92: 0.00047959; Downwind distance (m) 94: 0.00046912; Downwind distance (m) 96: 0.00045895; Downwind distance (m) 98: 0.00044969; Downwind distance (m) 100: 0.00044036; Downwind distance (m) 102: 0.00043149; Downwind distance (m) 104: 0.00042337; Downwind distance (m) 106: 0.00041565; Downwind distance (m) 108: 0.00040873; Downwind distance (m) 110: 0.00040207; Downwind distance (m) 112: 0.00039606; Downwind distance (m) 114: 0.00039033; Downwind distance (m) 116: 0.00038553; Downwind distance (m) 118: 0.00038043; Downwind distance (m) 120: 0.00037553; Downwind distance (m) 122: 0.00037118; Downwind distance (m) 124: 0.00036669; Downwind distance (m) 126: 0.00036214; Downwind distance (m) 128: 0.00035715; Downwind distance (m) 130: 0.00035224; Downwind distance (m) 132: 0.00034795; Downwind distance (m) 134: 0.00034366; Downwind distance (m) 136: 0.00033925; Downwind distance (m) 138: 0.0003347; Downwind distance (m) 140: 0.00033012; Downwind distance (m) 142: 0.00032525; Downwind distance (m) 144: 0.00032105; Downwind distance (m) 146: 0.00031667; Downwind distance (m) 148: 0.00031344; Downwind distance (m) 150: 0.00030997; Downwind distance (m) 152: 0.00030603; Downwind distance (m) 154: 0.00030198; Downwind distance (m) 156: 0.00029811; Downwind distance (m) 158: 0.00029481; Downwind distance (m) 160: 0.00029175; Downwind distance (m) 162: 0.00028889; Downwind distance (m) 164: 0.00028566; Downwind distance (m) 166: 0.00028272; Downwind distance (m) 168: 0.00027933; Downwind distance (m) 170: 0.00027581; Downwind distance (m) 172: 0.00027261; Downwind distance (m) 174: 0.00026954; Downwind distance (m) 176: 0.0002664; Downwind distance (m) 178: 0.00026305; Downwind distance (m) 180: 0.00025924; Downwind distance (m) 182: 0.0002553; Downwind distance (m) 184: 0.00025151; Downwind distance (m) 186: 0.00024777; Downwind distance (m) 188: 0.00024389; Downwind distance (m) 190: 0.00024031; Downwind distance (m) 192: 0.00023709; Downwind distance (m) 194: 0.00023355; Downwind distance (m) 196: 0.00022975; Downwind distance (m) 198: 0.00022605; Downwind distance (m) 200: 0.00022266; Downwind distance (m) 202: 0.00021985; Downwind distance (m) 204: 0.00021705; Downwind distance (m) 206: 0.00021432; Downwind distance (m) 208: 0.00021174; Downwind distance (m) 210: 0.00020852; Downwind distance (m) 212: 0.00020558; Downwind distance (m) 214: 0.00020229; Downwind distance (m) 216: 0.00019954; Downwind distance (m) 218: 0.00019725; Downwind distance (m) 220: 0.00019496; Downwind distance (m) 222: 0.00019238; Downwind distance (m) 224: 0.00018984; Downwind distance (m) 226: 0.00018697; Downwind distance (m) 228: 0.00018418; Downwind distance (m) 230: 0.00018152; Downwind distance (m) 232: 0.00017899; Downwind distance (m) 234: 0.00017695; Downwind distance (m) 236: 0.00017499; Downwind distance (m) 238: 0.00017273; Downwind distance (m) 240: 0.00017009; Downwind distance (m) 242: 0.00016769; Downwind distance (m) 244: 0.00016569; Downwind distance (m) 246: 0.0001642; Downwind distance (m) 248: 0.00016271; Downwind distance (m) 250: 0.00016164; Downwind distance (m) 252: 0.00016032; Downwind distance (m) 254: 0.00015882; Downwind distance (m) 256: 0.00015706; Downwind distance (m) 258: 0.0001552; Downwind distance (m) 260: 0.00015407; Downwind distance (m) 262: 0.00015343; Downwind distance (m) 264: 0.00015253; Downwind distance (m) 266: 0.00015137; Downwind distance (m) 268: 0.00015012; Downwind distance (m) 270: 0.0001487; Downwind distance (m) 272: 0.00014726; Downwind distance (m) 274: 0.000146; Downwind distance (m) 276: 0.00014528; Downwind distance (m) 278: 0.00014452; Downwind distance (m) 280: 0.00014356; Downwind distance (m) 282: 0.00014218; Downwind distance (m) 284: 0.00014069; Downwind distance (m) 286: 0.00013919; Downwind distance (m) 288: 0.00013786; Downwind distance (m) 290: 0.00013678; Downwind distance (m) 292: 0.00013607; Downwind distance (m) 294: 0.00013537; Downwind distance (m) 296: 0.0001345; Downwind distance (m) 298: 0.00013358; Downwind distance (m) 300: 0.00013249; Downwind distance (m) 302: 0.00013148; Downwind distance (m) 304: 0.00013042; Downwind distance (m) 306: 0.00012962; Downwind distance (m) 308: 0.00012874; Downwind distance (m) 310: 0.00012739; Downwind distance (m) 312: 0.00012613; Downwind distance (m) 314: 0.00012493; Downwind distance (m) 316: 0.00012376; Downwind distance (m) 318: 0.00012315; Downwind distance (m) 320: 0.0001227; Downwind distance (m) 322: 0.0001224; Downwind distance (m) 324: 0.00012204; Downwind distance (m) 326: 0.00012127; Downwind distance (m) 328: 0.00012018; Downwind distance (m) 330: 0.00011929; Downwind distance (m) 332: 0.00011818; Downwind distance (m) 334: 0.00011688; Downwind distance (m) 336: 0.00011595; Downwind distance (m) 338: 0.00011485; Downwind distance (m) 340: 0.00011391; Downwind distance (m) 342: 0.00011282; Downwind distance (m) 344: 0.00011169; Downwind distance (m) 346: 0.00011063; Downwind distance (m) 348: 0.00010971; Downwind distance (m) 350: 0.00010865; Downwind distance (m) 352: 0.00010755; Downwind distance (m) 354: 0.0001066; Downwind distance (m) 356: 0.00010528; Downwind distance (m) 358: 0.00010403; Downwind distance (m) 360: 0.00010258; Downwind distance (m) 362: 0.00010112; Downwind distance (m) 364: 9.996e-05; Downwind distance (m) 366: 9.9022e-05; Downwind distance (m) 368: 9.8149e-05; Downwind distance (m) 370: 9.7537e-05; Downwind distance (m) 372: 9.6914e-05; Downwind distance (m) 374: 9.6331e-05; Downwind distance (m) 376: 9.5966e-05; Downwind distance (m) 378: 9.5143e-05; Downwind distance (m) 380: 9.4025e-05; Downwind distance (m) 382: 9.2838e-05; Downwind distance (m) 384: 9.1289e-05; Downwind distance (m) 386: 8.97e-05; Downwind distance (m) 388: 8.8368e-05; Downwind distance (m) 390: 8.7341e-05; Downwind distance (m) 392: 8.6657e-05; Downwind distance (m) 394: 8.6032e-05; Downwind distance (m) 396: 8.5278e-05; Downwind distance (m) 398: 8.4746e-05; Downwind distance (m) 400: 8.433e-05
Boom-EXTREMELY COARSE-1-20-3 | Boom | EXTREMELY COARSE | 1 | 20 | 3 | Downwind distance (m) 2: 0.027723; Downwind distance (m) 4: 0.016509; Downwind distance (m) 6: 0.012093; Downwind distance (m) 8: 0.00937; Downwind distance (m) 10: 0.0074639; Downwind distance (m) 12: 0.0062066; Downwind distance (m) 14: 0.0052134; Downwind distance (m) 16: 0.0044135; Downwind distance (m) 18: 0.0037259; Downwind distance (m) 20: 0.0031586; Downwind distance (m) 22: 0.0026756; Downwind distance (m) 24: 0.0022319; Downwind distance (m) 26: 0.0019034; Downwind distance (m) 28: 0.0015961; Downwind distance (m) 30: 0.0013504; Downwind distance (m) 32: 0.0011171; Downwind distance (m) 34: 0.00093876; Downwind distance (m) 36: 0.0008047; Downwind distance (m) 38: 0.00069937; Downwind distance (m) 40: 0.00061246; Downwind distance (m) 42: 0.00054077; Downwind distance (m) 44: 0.00048222; Downwind distance (m) 46: 0.00043114; Downwind distance (m) 48: 0.000389; Downwind distance (m) 50: 0.00035337; Downwind distance (m) 52: 0.00032121; Downwind distance (m) 54: 0.00029498; Downwind distance (m) 56: 0.00027137; Downwind distance (m) 58: 0.00024983; Downwind distance (m) 60: 0.00023223; Downwind distance (m) 62: 0.0002167; Downwind distance (m) 64: 0.00020216; Downwind distance (m) 66: 0.0001896; Downwind distance (m) 68: 0.00017832; Downwind distance (m) 70: 0.00016851; Downwind distance (m) 72: 0.00015943; Downwind distance (m) 74: 0.00015171; Downwind distance (m) 76: 0.00014419; Downwind distance (m) 78: 0.00013767; Downwind distance (m) 80: 0.00013152; Downwind distance (m) 82: 0.00012615; Downwind distance (m) 84: 0.00012115; Downwind distance (m) 86: 0.00011603; Downwind distance (m) 88: 0.00011106; Downwind distance (m) 90: 0.00010662; Downwind distance (m) 92: 0.00010189; Downwind distance (m) 94: 9.801e-05; Downwind distance (m) 96: 9.3821e-05; Downwind distance (m) 98: 9.0254e-05; Downwind distance (m) 100: 8.7028e-05; Downwind distance (m) 102: 8.3709e-05; Downwind distance (m) 104: 8.1199e-05; Downwind distance (m) 106: 7.8503e-05; Downwind distance (m) 108: 7.5997e-05; Downwind distance (m) 110: 7.3991e-05; Downwind distance (m) 112: 7.187e-05; Downwind distance (m) 114: 6.9852e-05; Downwind distance (m) 116: 6.7869e-05; Downwind distance (m) 118: 6.6082e-05; Downwind distance (m) 120: 6.4174e-05; Downwind distance (m) 122: 6.2685e-05; Downwind distance (m) 124: 6.1334e-05; Downwind distance (m) 126: 5.9996e-05; Downwind distance (m) 128: 5.8335e-05; Downwind distance (m) 130: 5.6793e-05; Downwind distance (m) 132: 5.5555e-05; Downwind distance (m) 134: 5.4517e-05; Downwind distance (m) 136: 5.3129e-05; Downwind distance (m) 138: 5.2333e-05; Downwind distance (m) 140: 5.1215e-05; Downwind distance (m) 142: 5.0033e-05; Downwind distance (m) 144: 4.8587e-05; Downwind distance (m) 146: 4.7385e-05; Downwind distance (m) 148: 4.6162e-05; Downwind distance (m) 150: 4.4871e-05; Downwind distance (m) 152: 4.397e-05; Downwind distance (m) 154: 4.3274e-05; Downwind distance (m) 156: 4.2433e-05; Downwind distance (m) 158: 4.1913e-05; Downwind distance (m) 160: 4.0899e-05; Downwind distance (m) 162: 4.019e-05; Downwind distance (m) 164: 3.9617e-05; Downwind distance (m) 166: 3.8952e-05; Downwind distance (m) 168: 3.8555e-05; Downwind distance (m) 170: 3.7899e-05; Downwind distance (m) 172: 3.7093e-05; Downwind distance (m) 174: 3.648e-05; Downwind distance (m) 176: 3.5921e-05; Downwind distance (m) 178: 3.5538e-05; Downwind distance (m) 180: 3.5144e-05; Downwind distance (m) 182: 3.4766e-05; Downwind distance (m) 184: 3.4164e-05; Downwind distance (m) 186: 3.3443e-05; Downwind distance (m) 188: 3.2824e-05; Downwind distance (m) 190: 3.2513e-05; Downwind distance (m) 192: 3.1993e-05; Downwind distance (m) 194: 3.1765e-05; Downwind distance (m) 196: 3.1557e-05; Downwind distance (m) 198: 3.0986e-05; Downwind distance (m) 200: 3.0043e-05; Downwind distance (m) 202: 2.9541e-05; Downwind distance (m) 204: 2.9262e-05; Downwind distance (m) 206: 2.8882e-05; Downwind distance (m) 208: 2.867e-05; Downwind distance (m) 210: 2.8666e-05; Downwind distance (m) 212: 2.8463e-05; Downwind distance (m) 214: 2.7915e-05; Downwind distance (m) 216: 2.7498e-05; Downwind distance (m) 218: 2.72e-05; Downwind distance (m) 220: 2.7207e-05; Downwind distance (m) 222: 2.7111e-05; Downwind distance (m) 224: 2.6899e-05; Downwind distance (m) 226: 2.7116e-05; Downwind distance (m) 228: 2.7137e-05; Downwind distance (m) 230: 2.6679e-05; Downwind distance (m) 232: 2.6229e-05; Downwind distance (m) 234: 2.5777e-05; Downwind distance (m) 236: 2.5525e-05; Downwind distance (m) 238: 2.5859e-05; Downwind distance (m) 240: 2.5947e-05; Downwind distance (m) 242: 2.5768e-05; Downwind distance (m) 244: 2.5873e-05; Downwind distance (m) 246: 2.5676e-05; Downwind distance (m) 248: 2.5282e-05; Downwind distance (m) 250: 2.514e-05; Downwind distance (m) 252: 2.4875e-05; Downwind distance (m) 254: 2.4664e-05; Downwind distance (m) 256: 2.4475e-05; Downwind distance (m) 258: 2.4486e-05; Downwind distance (m) 260: 2.4422e-05; Downwind distance (m) 262: 2.44e-05; Downwind distance (m) 264: 2.4594e-05; Downwind distance (m) 266: 2.4924e-05; Downwind distance (m) 268: 2.4811e-05; Downwind distance (m) 270: 2.4101e-05; Downwind distance (m) 272: 2.3728e-05; Downwind distance (m) 274: 2.3437e-05; Downwind distance (m) 276: 2.3033e-05; Downwind distance (m) 278: 2.3088e-05; Downwind distance (m) 280: 2.3539e-05; Downwind distance (m) 282: 2.3797e-05; Downwind distance (m) 284: 2.383e-05; Downwind distance (m) 286: 2.3747e-05; Downwind distance (m) 288: 2.3758e-05; Downwind distance (m) 290: 2.345e-05; Downwind distance (m) 292: 2.2927e-05; Downwind distance (m) 294: 2.272e-05; Downwind distance (m) 296: 2.2549e-05; Downwind distance (m) 298: 2.2223e-05; Downwind distance (m) 300: 2.2166e-05; Downwind distance (m) 302: 2.2306e-05; Downwind distance (m) 304: 2.2298e-05; Downwind distance (m) 306: 2.2153e-05; Downwind distance (m) 308: 2.2242e-05; Downwind distance (m) 310: 2.227e-05; Downwind distance (m) 312: 2.2133e-05; Downwind distance (m) 314: 2.1852e-05; Downwind distance (m) 316: 2.1605e-05; Downwind distance (m) 318: 2.1559e-05; Downwind distance (m) 320: 2.1464e-05; Downwind distance (m) 322: 2.1243e-05; Downwind distance (m) 324: 2.0845e-05; Downwind distance (m) 326: 2.0713e-05; Downwind distance (m) 328: 2.0763e-05; Downwind distance (m) 330: 2.0672e-05; Downwind distance (m) 332: 2.047e-05; Downwind distance (m) 334: 2.058e-05; Downwind distance (m) 336: 2.1066e-05; Downwind distance (m) 338: 2.1402e-05; Downwind distance (m) 340: 2.1496e-05; Downwind distance (m) 342: 2.1429e-05; Downwind distance (m) 344: 2.1147e-05; Downwind distance (m) 346: 2.0806e-05; Downwind distance (m) 348: 2.0577e-05; Downwind distance (m) 350: 2.0204e-05; Downwind distance (m) 352: 1.9539e-05; Downwind distance (m) 354: 1.9109e-05; Downwind distance (m) 356: 1.9217e-05; Downwind distance (m) 358: 1.9581e-05; Downwind distance (m) 360: 1.9818e-05; Downwind distance (m) 362: 2.0146e-05; Downwind distance (m) 364: 2.0772e-05; Downwind distance (m) 366: 2.1209e-05; Downwind distance (m) 368: 2.1114e-05; Downwind distance (m) 370: 2.0567e-05; Downwind distance (m) 372: 2.003e-05; Downwind distance (m) 374: 1.9434e-05; Downwind distance (m) 376: 1.8826e-05; Downwind distance (m) 378: 1.8421e-05; Downwind distance (m) 380: 1.8459e-05; Downwind distance (m) 382: 1.8687e-05; Downwind distance (m) 384: 1.8855e-05; Downwind distance (m) 386: 1.8822e-05; Downwind distance (m) 388: 1.9069e-05; Downwind distance (m) 390: 1.9566e-05; Downwind distance (m) 392: 1.9608e-05; Downwind distance (m) 394: 1.931e-05; Downwind distance (m) 396: 1.9309e-05; Downwind distance (m) 398: 1.944e-05; Downwind distance (m) 400: 1.9187e-05
Boom-EXTREMELY COARSE-1-14-3 | Boom | EXTREMELY COARSE | 1 | 14 | 3 | Downwind distance (m) 2: 0.021425; Downwind distance (m) 4: 0.012086; Downwind distance (m) 6: 0.0082165; Downwind distance (m) 8: 0.0062049; Downwind distance (m) 10: 0.0048089; Downwind distance (m) 12: 0.003821; Downwind distance (m) 14: 0.0032309; Downwind distance (m) 16: 0.0027143; Downwind distance (m) 18: 0.0022811; Downwind distance (m) 20: 0.0019533; Downwind distance (m) 22: 0.0016354; Downwind distance (m) 24: 0.0013341; Downwind distance (m) 26: 0.0011277; Downwind distance (m) 28: 0.00093977; Downwind distance (m) 30: 0.00078855; Downwind distance (m) 32: 0.00064974; Downwind distance (m) 34: 0.0005497; Downwind distance (m) 36: 0.00046704; Downwind distance (m) 38: 0.00040453; Downwind distance (m) 40: 0.00035456; Downwind distance (m) 42: 0.00031335; Downwind distance (m) 44: 0.00028058; Downwind distance (m) 46: 0.00025254; Downwind distance (m) 48: 0.00022865; Downwind distance (m) 50: 0.00020925; Downwind distance (m) 52: 0.00019163; Downwind distance (m) 54: 0.00017668; Downwind distance (m) 56: 0.00016399; Downwind distance (m) 58: 0.00015312; Downwind distance (m) 60: 0.0001436; Downwind distance (m) 62: 0.00013535; Downwind distance (m) 64: 0.00012792; Downwind distance (m) 66: 0.00012084; Downwind distance (m) 68: 0.00011475; Downwind distance (m) 70: 0.00010961; Downwind distance (m) 72: 0.00010474; Downwind distance (m) 74: 0.00010027; Downwind distance (m) 76: 9.6437e-05; Downwind distance (m) 78: 9.2414e-05; Downwind distance (m) 80: 8.8806e-05; Downwind distance (m) 82: 8.5526e-05; Downwind distance (m) 84: 8.2408e-05; Downwind distance (m) 86: 7.9521e-05; Downwind distance (m) 88: 7.6715e-05; Downwind distance (m) 90: 7.4319e-05; Downwind distance (m) 92: 7.1971e-05; Downwind distance (m) 94: 6.9994e-05; Downwind distance (m) 96: 6.8227e-05; Downwind distance (m) 98: 6.6729e-05; Downwind distance (m) 100: 6.5122e-05; Downwind distance (m) 102: 6.3771e-05; Downwind distance (m) 104: 6.2392e-05; Downwind distance (m) 106: 6.0942e-05; Downwind distance (m) 108: 5.9872e-05; Downwind distance (m) 110: 5.8535e-05; Downwind distance (m) 112: 5.7544e-05; Downwind distance (m) 114: 5.6526e-05; Downwind distance (m) 116: 5.4997e-05; Downwind distance (m) 118: 5.4324e-05; Downwind distance (m) 120: 5.3322e-05; Downwind distance (m) 122: 5.2474e-05; Downwind distance (m) 124: 5.1608e-05; Downwind distance (m) 126: 5.0403e-05; Downwind distance (m) 128: 4.9668e-05; Downwind distance (m) 130: 4.9027e-05; Downwind distance (m) 132: 4.8489e-05; Downwind distance (m) 134: 4.8274e-05; Downwind distance (m) 136: 4.7606e-05; Downwind distance (m) 138: 4.674e-05; Downwind distance (m) 140: 4.6308e-05; Downwind distance (m) 142: 4.5982e-05; Downwind distance (m) 144: 4.5513e-05; Downwind distance (m) 146: 4.533e-05; Downwind distance (m) 148: 4.4953e-05; Downwind distance (m) 150: 4.4242e-05; Downwind distance (m) 152: 4.3543e-05; Downwind distance (m) 154: 4.3324e-05; Downwind distance (m) 156: 4.3087e-05; Downwind distance (m) 158: 4.2775e-05; Downwind distance (m) 160: 4.2654e-05; Downwind distance (m) 162: 4.2288e-05; Downwind distance (m) 164: 4.1624e-05; Downwind distance (m) 166: 4.0988e-05; Downwind distance (m) 168: 4.0708e-05; Downwind distance (m) 170: 4.0609e-05; Downwind distance (m) 172: 4.0417e-05; Downwind distance (m) 174: 4.0223e-05; Downwind distance (m) 176: 4.0136e-05; Downwind distance (m) 178: 3.9561e-05; Downwind distance (m) 180: 3.8996e-05; Downwind distance (m) 182: 3.8648e-05; Downwind distance (m) 184: 3.8225e-05; Downwind distance (m) 186: 3.8263e-05; Downwind distance (m) 188: 3.7938e-05; Downwind distance (m) 190: 3.7845e-05; Downwind distance (m) 192: 3.8162e-05; Downwind distance (m) 194: 3.7764e-05; Downwind distance (m) 196: 3.69e-05; Downwind distance (m) 198: 3.6349e-05; Downwind distance (m) 200: 3.5801e-05; Downwind distance (m) 202: 3.5768e-05; Downwind distance (m) 204: 3.6161e-05; Downwind distance (m) 206: 3.5867e-05; Downwind distance (m) 208: 3.5549e-05; Downwind distance (m) 210: 3.55e-05; Downwind distance (m) 212: 3.5153e-05; Downwind distance (m) 214: 3.4722e-05; Downwind distance (m) 216: 3.4546e-05; Downwind distance (m) 218: 3.4418e-05; Downwind distance (m) 220: 3.3711e-05; Downwind distance (m) 222: 3.2905e-05; Downwind distance (m) 224: 3.2259e-05; Downwind distance (m) 226: 3.1723e-05; Downwind distance (m) 228: 3.14e-05; Downwind distance (m) 230: 3.1271e-05; Downwind distance (m) 232: 3.1258e-05; Downwind distance (m) 234: 3.08e-05; Downwind distance (m) 236: 2.9976e-05; Downwind distance (m) 238: 2.9325e-05; Downwind distance (m) 240: 2.8702e-05; Downwind distance (m) 242: 2.8346e-05; Downwind distance (m) 244: 2.8196e-05; Downwind distance (m) 246: 2.8067e-05; Downwind distance (m) 248: 2.8078e-05; Downwind distance (m) 250: 2.7777e-05; Downwind distance (m) 252: 2.7078e-05; Downwind distance (m) 254: 2.6482e-05; Downwind distance (m) 256: 2.5748e-05; Downwind distance (m) 258: 2.5275e-05; Downwind distance (m) 260: 2.5182e-05; Downwind distance (m) 262: 2.5197e-05; Downwind distance (m) 264: 2.5227e-05; Downwind distance (m) 266: 2.5147e-05; Downwind distance (m) 268: 2.4748e-05; Downwind distance (m) 270: 2.4192e-05; Downwind distance (m) 272: 2.3617e-05; Downwind distance (m) 274: 2.2857e-05; Downwind distance (m) 276: 2.2412e-05; Downwind distance (m) 278: 2.2231e-05; Downwind distance (m) 280: 2.2176e-05; Downwind distance (m) 282: 2.2083e-05; Downwind distance (m) 284: 2.2103e-05; Downwind distance (m) 286: 2.2149e-05; Downwind distance (m) 288: 2.2065e-05; Downwind distance (m) 290: 2.1944e-05; Downwind distance (m) 292: 2.1764e-05; Downwind distance (m) 294: 2.1406e-05; Downwind distance (m) 296: 2.1148e-05; Downwind distance (m) 298: 2.1002e-05; Downwind distance (m) 300: 2.1101e-05; Downwind distance (m) 302: 2.1226e-05; Downwind distance (m) 304: 2.1184e-05; Downwind distance (m) 306: 2.1355e-05; Downwind distance (m) 308: 2.1372e-05; Downwind distance (m) 310: 2.1267e-05; Downwind distance (m) 312: 2.108e-05; Downwind distance (m) 314: 2.0765e-05; Downwind distance (m) 316: 2.0466e-05; Downwind distance (m) 318: 2.0189e-05; Downwind distance (m) 320: 2.0034e-05; Downwind distance (m) 322: 2.0201e-05; Downwind distance (m) 324: 2.0335e-05; Downwind distance (m) 326: 2.028e-05; Downwind distance (m) 328: 2.026e-05; Downwind distance (m) 330: 2.0323e-05; Downwind distance (m) 332: 2.031e-05; Downwind distance (m) 334: 2.0173e-05; Downwind distance (m) 336: 1.9786e-05; Downwind distance (m) 338: 1.9637e-05; Downwind distance (m) 340: 1.9642e-05; Downwind distance (m) 342: 1.9469e-05; Downwind distance (m) 344: 1.9257e-05; Downwind distance (m) 346: 1.9071e-05; Downwind distance (m) 348: 1.9087e-05; Downwind distance (m) 350: 1.9152e-05; Downwind distance (m) 352: 1.911e-05; Downwind distance (m) 354: 1.9092e-05; Downwind distance (m) 356: 1.9196e-05; Downwind distance (m) 358: 1.9177e-05; Downwind distance (m) 360: 1.9176e-05; Downwind distance (m) 362: 1.9138e-05; Downwind distance (m) 364: 1.898e-05; Downwind distance (m) 366: 1.8725e-05; Downwind distance (m) 368: 1.849e-05; Downwind distance (m) 370: 1.8476e-05; Downwind distance (m) 372: 1.8192e-05; Downwind distance (m) 374: 1.7828e-05; Downwind distance (m) 376: 1.7818e-05; Downwind distance (m) 378: 1.7974e-05; Downwind distance (m) 380: 1.8018e-05; Downwind distance (m) 382: 1.8038e-05; Downwind distance (m) 384: 1.8368e-05; Downwind distance (m) 386: 1.8734e-05; Downwind distance (m) 388: 1.8759e-05; Downwind distance (m) 390: 1.8412e-05; Downwind distance (m) 392: 1.8155e-05; Downwind distance (m) 394: 1.8122e-05; Downwind distance (m) 396: 1.7853e-05; Downwind distance (m) 398: 1.7532e-05; Downwind distance (m) 400: 1.7372e-05
Boom-EXTREMELY COARSE-1-7-3 | Boom | EXTREMELY COARSE | 1 | 7 | 3 | Downwind distance (m) 2: 0.01226; Downwind distance (m) 4: 0.0061075; Downwind distance (m) 6: 0.0041865; Downwind distance (m) 8: 0.0027068; Downwind distance (m) 10: 0.0016869; Downwind distance (m) 12: 0.0011762; Downwind distance (m) 14: 0.00097847; Downwind distance (m) 16: 0.00090955; Downwind distance (m) 18: 0.00084489; Downwind distance (m) 20: 0.00074661; Downwind distance (m) 22: 0.00066889; Downwind distance (m) 24: 0.00059399; Downwind distance (m) 26: 0.00053787; Downwind distance (m) 28: 0.00047149; Downwind distance (m) 30: 0.00040239; Downwind distance (m) 32: 0.00033891; Downwind distance (m) 34: 0.0002903; Downwind distance (m) 36: 0.00025181; Downwind distance (m) 38: 0.0002232; Downwind distance (m) 40: 0.00020059; Downwind distance (m) 42: 0.00018306; Downwind distance (m) 44: 0.00017057; Downwind distance (m) 46: 0.00016191; Downwind distance (m) 48: 0.00015469; Downwind distance (m) 50: 0.00014804; Downwind distance (m) 52: 0.00014201; Downwind distance (m) 54: 0.00013687; Downwind distance (m) 56: 0.00013228; Downwind distance (m) 58: 0.00012802; Downwind distance (m) 60: 0.00012403; Downwind distance (m) 62: 0.00012031; Downwind distance (m) 64: 0.00011661; Downwind distance (m) 66: 0.00011309; Downwind distance (m) 68: 0.00010984; Downwind distance (m) 70: 0.00010664; Downwind distance (m) 72: 0.0001036; Downwind distance (m) 74: 0.00010076; Downwind distance (m) 76: 9.7948e-05; Downwind distance (m) 78: 9.5439e-05; Downwind distance (m) 80: 9.3128e-05; Downwind distance (m) 82: 9.0849e-05; Downwind distance (m) 84: 8.8456e-05; Downwind distance (m) 86: 8.6355e-05; Downwind distance (m) 88: 8.4366e-05; Downwind distance (m) 90: 8.2245e-05; Downwind distance (m) 92: 8.01e-05; Downwind distance (m) 94: 7.8173e-05; Downwind distance (m) 96: 7.6602e-05; Downwind distance (m) 98: 7.4964e-05; Downwind distance (m) 100: 7.3178e-05; Downwind distance (m) 102: 7.1862e-05; Downwind distance (m) 104: 7.0408e-05; Downwind distance (m) 106: 6.8976e-05; Downwind distance (m) 108: 6.7454e-05; Downwind distance (m) 110: 6.5912e-05; Downwind distance (m) 112: 6.4434e-05; Downwind distance (m) 114: 6.3337e-05; Downwind distance (m) 116: 6.26e-05; Downwind distance (m) 118: 6.1469e-05; Downwind distance (m) 120: 6.0314e-05; Downwind distance (m) 122: 5.9682e-05; Downwind distance (m) 124: 5.9095e-05; Downwind distance (m) 126: 5.8486e-05; Downwind distance (m) 128: 5.7481e-05; Downwind distance (m) 130: 5.6608e-05; Downwind distance (m) 132: 5.5923e-05; Downwind distance (m) 134: 5.5429e-05; Downwind distance (m) 136: 5.4676e-05; Downwind distance (m) 138: 5.4166e-05; Downwind distance (m) 140: 5.3455e-05; Downwind distance (m) 142: 5.2756e-05; Downwind distance (m) 144: 5.1841e-05; Downwind distance (m) 146: 5.0923e-05; Downwind distance (m) 148: 5.0244e-05; Downwind distance (m) 150: 4.9908e-05; Downwind distance (m) 152: 4.937e-05; Downwind distance (m) 154: 4.8601e-05; Downwind distance (m) 156: 4.773e-05; Downwind distance (m) 158: 4.6889e-05; Downwind distance (m) 160: 4.6432e-05; Downwind distance (m) 162: 4.5898e-05; Downwind distance (m) 164: 4.57e-05; Downwind distance (m) 166: 4.5612e-05; Downwind distance (m) 168: 4.4599e-05; Downwind distance (m) 170: 4.3592e-05; Downwind distance (m) 172: 4.3026e-05; Downwind distance (m) 174: 4.2707e-05; Downwind distance (m) 176: 4.2553e-05; Downwind distance (m) 178: 4.208e-05; Downwind distance (m) 180: 4.162e-05; Downwind distance (m) 182: 4.1017e-05; Downwind distance (m) 184: 4.0626e-05; Downwind distance (m) 186: 4.036e-05; Downwind distance (m) 188: 3.9414e-05; Downwind distance (m) 190: 3.8782e-05; Downwind distance (m) 192: 3.833e-05; Downwind distance (m) 194: 3.7876e-05; Downwind distance (m) 196: 3.7259e-05; Downwind distance (m) 198: 3.6412e-05; Downwind distance (m) 200: 3.5678e-05; Downwind distance (m) 202: 3.5394e-05; Downwind distance (m) 204: 3.4808e-05; Downwind distance (m) 206: 3.4579e-05; Downwind distance (m) 208: 3.4272e-05; Downwind distance (m) 210: 3.3679e-05; Downwind distance (m) 212: 3.2746e-05; Downwind distance (m) 214: 3.2044e-05; Downwind distance (m) 216: 3.1593e-05; Downwind distance (m) 218: 3.1339e-05; Downwind distance (m) 220: 3.1091e-05; Downwind distance (m) 222: 3.0868e-05; Downwind distance (m) 224: 3.0601e-05; Downwind distance (m) 226: 2.9958e-05; Downwind distance (m) 228: 2.9438e-05; Downwind distance (m) 230: 2.886e-05; Downwind distance (m) 232: 2.8069e-05; Downwind distance (m) 234: 2.7966e-05; Downwind distance (m) 236: 2.8103e-05; Downwind distance (m) 238: 2.7673e-05; Downwind distance (m) 240: 2.7313e-05; Downwind distance (m) 242: 2.683e-05; Downwind distance (m) 244: 2.6418e-05; Downwind distance (m) 246: 2.5879e-05; Downwind distance (m) 248: 2.5511e-05; Downwind distance (m) 250: 2.5349e-05; Downwind distance (m) 252: 2.5073e-05; Downwind distance (m) 254: 2.4866e-05; Downwind distance (m) 256: 2.4508e-05; Downwind distance (m) 258: 2.3923e-05; Downwind distance (m) 260: 2.3799e-05; Downwind distance (m) 262: 2.4014e-05; Downwind distance (m) 264: 2.4018e-05; Downwind distance (m) 266: 2.3929e-05; Downwind distance (m) 268: 2.3681e-05; Downwind distance (m) 270: 2.33e-05; Downwind distance (m) 272: 2.2656e-05; Downwind distance (m) 274: 2.1997e-05; Downwind distance (m) 276: 2.1906e-05; Downwind distance (m) 278: 2.2268e-05; Downwind distance (m) 280: 2.2466e-05; Downwind distance (m) 282: 2.2424e-05; Downwind distance (m) 284: 2.2194e-05; Downwind distance (m) 286: 2.1919e-05; Downwind distance (m) 288: 2.1494e-05; Downwind distance (m) 290: 2.1121e-05; Downwind distance (m) 292: 2.1026e-05; Downwind distance (m) 294: 2.0889e-05; Downwind distance (m) 296: 2.0651e-05; Downwind distance (m) 298: 2.0515e-05; Downwind distance (m) 300: 2.0321e-05; Downwind distance (m) 302: 2.0166e-05; Downwind distance (m) 304: 2.0067e-05; Downwind distance (m) 306: 1.9962e-05; Downwind distance (m) 308: 2.0003e-05; Downwind distance (m) 310: 2.0016e-05; Downwind distance (m) 312: 1.9886e-05; Downwind distance (m) 314: 1.9558e-05; Downwind distance (m) 316: 1.9157e-05; Downwind distance (m) 318: 1.8838e-05; Downwind distance (m) 320: 1.8669e-05; Downwind distance (m) 322: 1.8612e-05; Downwind distance (m) 324: 1.8723e-05; Downwind distance (m) 326: 1.8373e-05; Downwind distance (m) 328: 1.806e-05; Downwind distance (m) 330: 1.8133e-05; Downwind distance (m) 332: 1.8013e-05; Downwind distance (m) 334: 1.8054e-05; Downwind distance (m) 336: 1.825e-05; Downwind distance (m) 338: 1.8287e-05; Downwind distance (m) 340: 1.8254e-05; Downwind distance (m) 342: 1.7923e-05; Downwind distance (m) 344: 1.7406e-05; Downwind distance (m) 346: 1.6933e-05; Downwind distance (m) 348: 1.6598e-05; Downwind distance (m) 350: 1.6357e-05; Downwind distance (m) 352: 1.6297e-05; Downwind distance (m) 354: 1.6468e-05; Downwind distance (m) 356: 1.6735e-05; Downwind distance (m) 358: 1.6784e-05; Downwind distance (m) 360: 1.6587e-05; Downwind distance (m) 362: 1.6254e-05; Downwind distance (m) 364: 1.5845e-05; Downwind distance (m) 366: 1.5306e-05; Downwind distance (m) 368: 1.4668e-05; Downwind distance (m) 370: 1.4434e-05; Downwind distance (m) 372: 1.4278e-05; Downwind distance (m) 374: 1.4132e-05; Downwind distance (m) 376: 1.4196e-05; Downwind distance (m) 378: 1.4186e-05; Downwind distance (m) 380: 1.4135e-05; Downwind distance (m) 382: 1.4233e-05; Downwind distance (m) 384: 1.4205e-05; Downwind distance (m) 386: 1.4078e-05; Downwind distance (m) 388: 1.3775e-05; Downwind distance (m) 390: 1.3477e-05; Downwind distance (m) 392: 1.3495e-05; Downwind distance (m) 394: 1.3299e-05; Downwind distance (m) 396: 1.2912e-05; Downwind distance (m) 398: 1.2676e-05; Downwind distance (m) 400: 1.2318e-05
Boom-ULTRA COARSE-1-20-Any | Boom | ULTRA COARSE | 1 | 20 | Any | Downwind distance (m) 2: 0.037629; Downwind distance (m) 4: 0.030064; Downwind distance (m) 6: 0.025175; Downwind distance (m) 8: 0.021936; Downwind distance (m) 10: 0.019433; Downwind distance (m) 12: 0.017539; Downwind distance (m) 14: 0.015805; Downwind distance (m) 16: 0.014445; Downwind distance (m) 18: 0.013191; Downwind distance (m) 20: 0.012028; Downwind distance (m) 22: 0.010942; Downwind distance (m) 24: 0.0098486; Downwind distance (m) 26: 0.0087745; Downwind distance (m) 28: 0.0077584; Downwind distance (m) 30: 0.0067714; Downwind distance (m) 32: 0.0058384; Downwind distance (m) 34: 0.0049601; Downwind distance (m) 36: 0.0045273; Downwind distance (m) 38: 0.0041637; Downwind distance (m) 40: 0.0038555; Downwind distance (m) 42: 0.0035893; Downwind distance (m) 44: 0.0033596; Downwind distance (m) 46: 0.0031584; Downwind distance (m) 48: 0.0029811; Downwind distance (m) 50: 0.0028238; Downwind distance (m) 52: 0.0026837; Downwind distance (m) 54: 0.0025579; Downwind distance (m) 56: 0.0024447; Downwind distance (m) 58: 0.0023414; Downwind distance (m) 60: 0.002249; Downwind distance (m) 62: 0.0021636; Downwind distance (m) 64: 0.0020854; Downwind distance (m) 66: 0.0020136; Downwind distance (m) 68: 0.0019477; Downwind distance (m) 70: 0.0018864; Downwind distance (m) 72: 0.0018298; Downwind distance (m) 74: 0.0017764; Downwind distance (m) 76: 0.0017266; Downwind distance (m) 78: 0.0016785; Downwind distance (m) 80: 0.0016345; Downwind distance (m) 82: 0.0015921; Downwind distance (m) 84: 0.0015523; Downwind distance (m) 86: 0.0015146; Downwind distance (m) 88: 0.0014789; Downwind distance (m) 90: 0.001445; Downwind distance (m) 92: 0.0014131; Downwind distance (m) 94: 0.0013823; Downwind distance (m) 96: 0.0013535; Downwind distance (m) 98: 0.0013252; Downwind distance (m) 100: 0.0012995; Downwind distance (m) 102: 0.0012746; Downwind distance (m) 104: 0.0012512; Downwind distance (m) 106: 0.0012288; Downwind distance (m) 108: 0.0012077; Downwind distance (m) 110: 0.0011871; Downwind distance (m) 112: 0.0011674; Downwind distance (m) 114: 0.0011481; Downwind distance (m) 116: 0.0011298; Downwind distance (m) 118: 0.0011119; Downwind distance (m) 120: 0.0010952; Downwind distance (m) 122: 0.0010788; Downwind distance (m) 124: 0.0010633; Downwind distance (m) 126: 0.0010483; Downwind distance (m) 128: 0.0010341; Downwind distance (m) 130: 0.0010205; Downwind distance (m) 132: 0.0010072; Downwind distance (m) 134: 0.00099409; Downwind distance (m) 136: 0.00098155; Downwind distance (m) 138: 0.00096905; Downwind distance (m) 140: 0.00095745; Downwind distance (m) 142: 0.00094588; Downwind distance (m) 144: 0.00093541; Downwind distance (m) 146: 0.00092533; Downwind distance (m) 148: 0.00091585; Downwind distance (m) 150: 0.00090672; Downwind distance (m) 152: 0.00089809; Downwind distance (m) 154: 0.00088956; Downwind distance (m) 156: 0.00088117; Downwind distance (m) 158: 0.00087311; Downwind distance (m) 160: 0.00086536; Downwind distance (m) 162: 0.00085763; Downwind distance (m) 164: 0.00085056; Downwind distance (m) 166: 0.00084371; Downwind distance (m) 168: 0.00083703; Downwind distance (m) 170: 0.00083055; Downwind distance (m) 172: 0.00082431; Downwind distance (m) 174: 0.00081825; Downwind distance (m) 176: 0.00081243; Downwind distance (m) 178: 0.00080669; Downwind distance (m) 180: 0.00080136; Downwind distance (m) 182: 0.000796; Downwind distance (m) 184: 0.00079087; Downwind distance (m) 186: 0.00078573; Downwind distance (m) 188: 0.00078065; Downwind distance (m) 190: 0.00077607; Downwind distance (m) 192: 0.00077139; Downwind distance (m) 194: 0.00076673; Downwind distance (m) 196: 0.00076231; Downwind distance (m) 198: 0.00075811; Downwind distance (m) 200: 0.00075447; Downwind distance (m) 202: 0.00075133; Downwind distance (m) 204: 0.00074834; Downwind distance (m) 206: 0.00074535; Downwind distance (m) 208: 0.00074232; Downwind distance (m) 210: 0.00073937; Downwind distance (m) 212: 0.00073601; Downwind distance (m) 214: 0.00073243; Downwind distance (m) 216: 0.00072889; Downwind distance (m) 218: 0.00072552; Downwind distance (m) 220: 0.00072276; Downwind distance (m) 222: 0.00072014; Downwind distance (m) 224: 0.00071735; Downwind distance (m) 226: 0.0007151; Downwind distance (m) 228: 0.00071293; Downwind distance (m) 230: 0.00071073; Downwind distance (m) 232: 0.00070814; Downwind distance (m) 234: 0.00070561; Downwind distance (m) 236: 0.00070311; Downwind distance (m) 238: 0.00070054; Downwind distance (m) 240: 0.00069791; Downwind distance (m) 242: 0.00069493; Downwind distance (m) 244: 0.00069217; Downwind distance (m) 246: 0.00068949; Downwind distance (m) 248: 0.00068658; Downwind distance (m) 250: 0.00068403; Downwind distance (m) 252: 0.00068163; Downwind distance (m) 254: 0.00067945; Downwind distance (m) 256: 0.0006772; Downwind distance (m) 258: 0.00067511; Downwind distance (m) 260: 0.00067336; Downwind distance (m) 262: 0.00067147; Downwind distance (m) 264: 0.00066939; Downwind distance (m) 266: 0.00066686; Downwind distance (m) 268: 0.00066399; Downwind distance (m) 270: 0.00066133; Downwind distance (m) 272: 0.00065875; Downwind distance (m) 274: 0.0006562; Downwind distance (m) 276: 0.0006538; Downwind distance (m) 278: 0.00065195; Downwind distance (m) 280: 0.00065025; Downwind distance (m) 282: 0.00064818; Downwind distance (m) 284: 0.00064588; Downwind distance (m) 286: 0.00064351; Downwind distance (m) 288: 0.00064111; Downwind distance (m) 290: 0.00063877; Downwind distance (m) 292: 0.00063609; Downwind distance (m) 294: 0.00063362; Downwind distance (m) 296: 0.00063136; Downwind distance (m) 298: 0.00062936; Downwind distance (m) 300: 0.00062758; Downwind distance (m) 302: 0.00062577; Downwind distance (m) 304: 0.00062393; Downwind distance (m) 306: 0.00062211; Downwind distance (m) 308: 0.00062053; Downwind distance (m) 310: 0.00061888; Downwind distance (m) 312: 0.00061688; Downwind distance (m) 314: 0.00061485; Downwind distance (m) 316: 0.00061284; Downwind distance (m) 318: 0.00061067; Downwind distance (m) 320: 0.00060829; Downwind distance (m) 322: 0.00060573; Downwind distance (m) 324: 0.00060295; Downwind distance (m) 326: 0.0006002; Downwind distance (m) 328: 0.00059768; Downwind distance (m) 330: 0.00059524; Downwind distance (m) 332: 0.00059283; Downwind distance (m) 334: 0.00059053; Downwind distance (m) 336: 0.00058822; Downwind distance (m) 338: 0.00058583; Downwind distance (m) 340: 0.00058336; Downwind distance (m) 342: 0.00058053; Downwind distance (m) 344: 0.00057747; Downwind distance (m) 346: 0.0005746; Downwind distance (m) 348: 0.0005719; Downwind distance (m) 350: 0.00056919; Downwind distance (m) 352: 0.00056628; Downwind distance (m) 354: 0.00056343; Downwind distance (m) 356: 0.00056079; Downwind distance (m) 358: 0.00055813; Downwind distance (m) 360: 0.00055514; Downwind distance (m) 362: 0.00055188; Downwind distance (m) 364: 0.00054853; Downwind distance (m) 366: 0.000545; Downwind distance (m) 368: 0.00054122; Downwind distance (m) 370: 0.00053737; Downwind distance (m) 372: 0.00053369; Downwind distance (m) 374: 0.00053012; Downwind distance (m) 376: 0.00052659; Downwind distance (m) 378: 0.00052337; Downwind distance (m) 380: 0.00052044; Downwind distance (m) 382: 0.00051746; Downwind distance (m) 384: 0.00051434; Downwind distance (m) 386: 0.00051131; Downwind distance (m) 388: 0.00050848; Downwind distance (m) 390: 0.00050564; Downwind distance (m) 392: 0.00050231; Downwind distance (m) 394: 0.00049865; Downwind distance (m) 396: 0.00049511; Downwind distance (m) 398: 0.00049157; Downwind distance (m) 400: 0.00048795
Boom-ULTRA COARSE-1-14-Any | Boom | ULTRA COARSE | 1 | 14 | Any | Downwind distance (m) 2: 0.025801; Downwind distance (m) 4: 0.019713; Downwind distance (m) 6: 0.016095; Downwind distance (m) 8: 0.013999; Downwind distance (m) 10: 0.012419; Downwind distance (m) 12: 0.011232; Downwind distance (m) 14: 0.010222; Downwind distance (m) 16: 0.0094132; Downwind distance (m) 18: 0.008648; Downwind distance (m) 20: 0.0079692; Downwind distance (m) 22: 0.0072881; Downwind distance (m) 24: 0.0066131; Downwind distance (m) 26: 0.0059472; Downwind distance (m) 28: 0.0052924; Downwind distance (m) 30: 0.0046375; Downwind distance (m) 32: 0.0039966; Downwind distance (m) 34: 0.0033849; Downwind distance (m) 36: 0.0031094; Downwind distance (m) 38: 0.0028842; Downwind distance (m) 40: 0.0026976; Downwind distance (m) 42: 0.0025389; Downwind distance (m) 44: 0.0024036; Downwind distance (m) 46: 0.0022866; Downwind distance (m) 48: 0.0021851; Downwind distance (m) 50: 0.0020965; Downwind distance (m) 52: 0.002019; Downwind distance (m) 54: 0.0019501; Downwind distance (m) 56: 0.0018896; Downwind distance (m) 58: 0.0018349; Downwind distance (m) 60: 0.0017853; Downwind distance (m) 62: 0.0017401; Downwind distance (m) 64: 0.0016986; Downwind distance (m) 66: 0.0016605; Downwind distance (m) 68: 0.0016258; Downwind distance (m) 70: 0.0015934; Downwind distance (m) 72: 0.0015634; Downwind distance (m) 74: 0.001535; Downwind distance (m) 76: 0.0015087; Downwind distance (m) 78: 0.0014835; Downwind distance (m) 80: 0.0014598; Downwind distance (m) 82: 0.0014376; Downwind distance (m) 84: 0.0014166; Downwind distance (m) 86: 0.001396; Downwind distance (m) 88: 0.001377; Downwind distance (m) 90: 0.0013586; Downwind distance (m) 92: 0.0013415; Downwind distance (m) 94: 0.0013253; Downwind distance (m) 96: 0.0013099; Downwind distance (m) 98: 0.0012945; Downwind distance (m) 100: 0.0012797; Downwind distance (m) 102: 0.0012649; Downwind distance (m) 104: 0.0012508; Downwind distance (m) 106: 0.001237; Downwind distance (m) 108: 0.0012237; Downwind distance (m) 110: 0.0012109; Downwind distance (m) 112: 0.0011986; Downwind distance (m) 114: 0.0011865; Downwind distance (m) 116: 0.0011742; Downwind distance (m) 118: 0.0011622; Downwind distance (m) 120: 0.0011504; Downwind distance (m) 122: 0.0011385; Downwind distance (m) 124: 0.0011275; Downwind distance (m) 126: 0.0011166; Downwind distance (m) 128: 0.0011062; Downwind distance (m) 130: 0.0010961; Downwind distance (m) 132: 0.0010858; Downwind distance (m) 134: 0.0010756; Downwind distance (m) 136: 0.001065; Downwind distance (m) 138: 0.0010542; Downwind distance (m) 140: 0.0010437; Downwind distance (m) 142: 0.0010335; Downwind distance (m) 144: 0.0010233; Downwind distance (m) 146: 0.0010135; Downwind distance (m) 148: 0.0010037; Downwind distance (m) 150: 0.0009938; Downwind distance (m) 152: 0.00098429; Downwind distance (m) 154: 0.00097491; Downwind distance (m) 156: 0.00096546; Downwind distance (m) 158: 0.00095575; Downwind distance (m) 160: 0.00094631; Downwind distance (m) 162: 0.00093684; Downwind distance (m) 164: 0.0009277; Downwind distance (m) 166: 0.00091881; Downwind distance (m) 168: 0.00091028; Downwind distance (m) 170: 0.0009019; Downwind distance (m) 172: 0.00089355; Downwind distance (m) 174: 0.00088513; Downwind distance (m) 176: 0.00087643; Downwind distance (m) 178: 0.00086765; Downwind distance (m) 180: 0.00085898; Downwind distance (m) 182: 0.00085062; Downwind distance (m) 184: 0.00084243; Downwind distance (m) 186: 0.00083477; Downwind distance (m) 188: 0.00082701; Downwind distance (m) 190: 0.00081912; Downwind distance (m) 192: 0.00081158; Downwind distance (m) 194: 0.00080372; Downwind distance (m) 196: 0.0007957; Downwind distance (m) 198: 0.00078798; Downwind distance (m) 200: 0.00078054; Downwind distance (m) 202: 0.00077335; Downwind distance (m) 204: 0.00076635; Downwind distance (m) 206: 0.00075906; Downwind distance (m) 208: 0.00075157; Downwind distance (m) 210: 0.00074439; Downwind distance (m) 212: 0.0007372; Downwind distance (m) 214: 0.00073008; Downwind distance (m) 216: 0.00072296; Downwind distance (m) 218: 0.00071607; Downwind distance (m) 220: 0.00070933; Downwind distance (m) 222: 0.00070285; Downwind distance (m) 224: 0.0006968; Downwind distance (m) 226: 0.00069097; Downwind distance (m) 228: 0.00068531; Downwind distance (m) 230: 0.00067966; Downwind distance (m) 232: 0.00067407; Downwind distance (m) 234: 0.00066832; Downwind distance (m) 236: 0.00066231; Downwind distance (m) 238: 0.00065673; Downwind distance (m) 240: 0.00065161; Downwind distance (m) 242: 0.00064693; Downwind distance (m) 244: 0.00064242; Downwind distance (m) 246: 0.00063808; Downwind distance (m) 248: 0.00063398; Downwind distance (m) 250: 0.00062993; Downwind distance (m) 252: 0.00062573; Downwind distance (m) 254: 0.00062159; Downwind distance (m) 256: 0.00061767; Downwind distance (m) 258: 0.00061404; Downwind distance (m) 260: 0.00061063; Downwind distance (m) 262: 0.0006073; Downwind distance (m) 264: 0.00060389; Downwind distance (m) 266: 0.0006005; Downwind distance (m) 268: 0.00059704; Downwind distance (m) 270: 0.0005937; Downwind distance (m) 272: 0.00059076; Downwind distance (m) 274: 0.00058806; Downwind distance (m) 276: 0.00058559; Downwind distance (m) 278: 0.00058342; Downwind distance (m) 280: 0.00058144; Downwind distance (m) 282: 0.00057973; Downwind distance (m) 284: 0.00057796; Downwind distance (m) 286: 0.00057612; Downwind distance (m) 288: 0.00057411; Downwind distance (m) 290: 0.000572; Downwind distance (m) 292: 0.00056984; Downwind distance (m) 294: 0.00056753; Downwind distance (m) 296: 0.00056533; Downwind distance (m) 298: 0.00056317; Downwind distance (m) 300: 0.00056117; Downwind distance (m) 302: 0.00055933; Downwind distance (m) 304: 0.00055744; Downwind distance (m) 306: 0.00055564; Downwind distance (m) 308: 0.00055371; Downwind distance (m) 310: 0.00055172; Downwind distance (m) 312: 0.00054986; Downwind distance (m) 314: 0.00054791; Downwind distance (m) 316: 0.00054605; Downwind distance (m) 318: 0.00054425; Downwind distance (m) 320: 0.00054266; Downwind distance (m) 322: 0.00054106; Downwind distance (m) 324: 0.00053927; Downwind distance (m) 326: 0.00053732; Downwind distance (m) 328: 0.00053526; Downwind distance (m) 330: 0.00053331; Downwind distance (m) 332: 0.00053134; Downwind distance (m) 334: 0.00052934; Downwind distance (m) 336: 0.0005273; Downwind distance (m) 338: 0.00052526; Downwind distance (m) 340: 0.00052336; Downwind distance (m) 342: 0.00052157; Downwind distance (m) 344: 0.00051983; Downwind distance (m) 346: 0.00051797; Downwind distance (m) 348: 0.00051606; Downwind distance (m) 350: 0.00051432; Downwind distance (m) 352: 0.00051264; Downwind distance (m) 354: 0.00051099; Downwind distance (m) 356: 0.0005094; Downwind distance (m) 358: 0.00050776; Downwind distance (m) 360: 0.00050613; Downwind distance (m) 362: 0.00050448; Downwind distance (m) 364: 0.00050268; Downwind distance (m) 366: 0.00050088; Downwind distance (m) 368: 0.00049918; Downwind distance (m) 370: 0.00049763; Downwind distance (m) 372: 0.00049589; Downwind distance (m) 374: 0.00049416; Downwind distance (m) 376: 0.00049273; Downwind distance (m) 378: 0.00049126; Downwind distance (m) 380: 0.00048967; Downwind distance (m) 382: 0.00048796; Downwind distance (m) 384: 0.00048611; Downwind distance (m) 386: 0.00048401; Downwind distance (m) 388: 0.00048167; Downwind distance (m) 390: 0.00047929; Downwind distance (m) 392: 0.00047698; Downwind distance (m) 394: 0.00047488; Downwind distance (m) 396: 0.00047265; Downwind distance (m) 398: 0.00047037; Downwind distance (m) 400: 0.0004684
Boom-ULTRA COARSE-1-7-Any | Boom | ULTRA COARSE | 1 | 7 | Any | Downwind distance (m) 2: 0.013572; Downwind distance (m) 4: 0.010042; Downwind distance (m) 6: 0.0082435; Downwind distance (m) 8: 0.0070561; Downwind distance (m) 10: 0.0064405; Downwind distance (m) 12: 0.0062432; Downwind distance (m) 14: 0.0062023; Downwind distance (m) 16: 0.0062129; Downwind distance (m) 18: 0.006117; Downwind distance (m) 20: 0.0059429; Downwind distance (m) 22: 0.0056399; Downwind distance (m) 24: 0.0052779; Downwind distance (m) 26: 0.0048402; Downwind distance (m) 28: 0.004346; Downwind distance (m) 30: 0.0038178; Downwind distance (m) 32: 0.0032867; Downwind distance (m) 34: 0.0027692; Downwind distance (m) 36: 0.0026011; Downwind distance (m) 38: 0.0024716; Downwind distance (m) 40: 0.0023698; Downwind distance (m) 42: 0.0022904; Downwind distance (m) 44: 0.0022271; Downwind distance (m) 46: 0.0021725; Downwind distance (m) 48: 0.0021231; Downwind distance (m) 50: 0.0020757; Downwind distance (m) 52: 0.002031; Downwind distance (m) 54: 0.0019886; Downwind distance (m) 56: 0.0019484; Downwind distance (m) 58: 0.0019095; Downwind distance (m) 60: 0.0018717; Downwind distance (m) 62: 0.0018351; Downwind distance (m) 64: 0.0018002; Downwind distance (m) 66: 0.0017661; Downwind distance (m) 68: 0.0017335; Downwind distance (m) 70: 0.0017016; Downwind distance (m) 72: 0.0016711; Downwind distance (m) 74: 0.0016413; Downwind distance (m) 76: 0.0016126; Downwind distance (m) 78: 0.0015846; Downwind distance (m) 80: 0.0015574; Downwind distance (m) 82: 0.0015312; Downwind distance (m) 84: 0.0015061; Downwind distance (m) 86: 0.0014817; Downwind distance (m) 88: 0.0014581; Downwind distance (m) 90: 0.0014347; Downwind distance (m) 92: 0.0014123; Downwind distance (m) 94: 0.00139; Downwind distance (m) 96: 0.0013688; Downwind distance (m) 98: 0.0013485; Downwind distance (m) 100: 0.0013283; Downwind distance (m) 102: 0.0013089; Downwind distance (m) 104: 0.0012901; Downwind distance (m) 106: 0.0012716; Downwind distance (m) 108: 0.0012538; Downwind distance (m) 110: 0.0012359; Downwind distance (m) 112: 0.0012192; Downwind distance (m) 114: 0.0012027; Downwind distance (m) 116: 0.0011871; Downwind distance (m) 118: 0.0011715; Downwind distance (m) 120: 0.0011558; Downwind distance (m) 122: 0.0011408; Downwind distance (m) 124: 0.0011262; Downwind distance (m) 126: 0.0011118; Downwind distance (m) 128: 0.0010977; Downwind distance (m) 130: 0.0010835; Downwind distance (m) 132: 0.0010699; Downwind distance (m) 134: 0.0010562; Downwind distance (m) 136: 0.0010425; Downwind distance (m) 138: 0.001029; Downwind distance (m) 140: 0.0010158; Downwind distance (m) 142: 0.0010032; Downwind distance (m) 144: 0.0009909; Downwind distance (m) 146: 0.00097873; Downwind distance (m) 148: 0.00096704; Downwind distance (m) 150: 0.00095513; Downwind distance (m) 152: 0.0009434; Downwind distance (m) 154: 0.00093158; Downwind distance (m) 156: 0.00092028; Downwind distance (m) 158: 0.0009093; Downwind distance (m) 160: 0.00089844; Downwind distance (m) 162: 0.00088801; Downwind distance (m) 164: 0.00087747; Downwind distance (m) 166: 0.00086714; Downwind distance (m) 168: 0.00085661; Downwind distance (m) 170: 0.00084621; Downwind distance (m) 172: 0.00083656; Downwind distance (m) 174: 0.00082691; Downwind distance (m) 176: 0.00081753; Downwind distance (m) 178: 0.00080806; Downwind distance (m) 180: 0.00079843; Downwind distance (m) 182: 0.00078914; Downwind distance (m) 184: 0.00077998; Downwind distance (m) 186: 0.00077098; Downwind distance (m) 188: 0.00076203; Downwind distance (m) 190: 0.00075301; Downwind distance (m) 192: 0.00074457; Downwind distance (m) 194: 0.00073608; Downwind distance (m) 196: 0.00072794; Downwind distance (m) 198: 0.00072023; Downwind distance (m) 200: 0.00071275; Downwind distance (m) 202: 0.00070578; Downwind distance (m) 204: 0.00069877; Downwind distance (m) 206: 0.00069165; Downwind distance (m) 208: 0.00068445; Downwind distance (m) 210: 0.00067713; Downwind distance (m) 212: 0.00067002; Downwind distance (m) 214: 0.0006629; Downwind distance (m) 216: 0.00065652; Downwind distance (m) 218: 0.00065042; Downwind distance (m) 220: 0.00064448; Downwind distance (m) 222: 0.00063858; Downwind distance (m) 224: 0.00063261; Downwind distance (m) 226: 0.00062651; Downwind distance (m) 228: 0.00062035; Downwind distance (m) 230: 0.00061438; Downwind distance (m) 232: 0.00060845; Downwind distance (m) 234: 0.00060286; Downwind distance (m) 236: 0.00059742; Downwind distance (m) 238: 0.00059197; Downwind distance (m) 240: 0.00058656; Downwind distance (m) 242: 0.00058138; Downwind distance (m) 244: 0.0005763; Downwind distance (m) 246: 0.00057147; Downwind distance (m) 248: 0.00056659; Downwind distance (m) 250: 0.00056195; Downwind distance (m) 252: 0.00055727; Downwind distance (m) 254: 0.00055262; Downwind distance (m) 256: 0.00054819; Downwind distance (m) 258: 0.00054367; Downwind distance (m) 260: 0.00053931; Downwind distance (m) 262: 0.00053495; Downwind distance (m) 264: 0.00053018; Downwind distance (m) 266: 0.00052528; Downwind distance (m) 268: 0.00052045; Downwind distance (m) 270: 0.0005158; Downwind distance (m) 272: 0.00051151; Downwind distance (m) 274: 0.0005074; Downwind distance (m) 276: 0.00050359; Downwind distance (m) 278: 0.0004999; Downwind distance (m) 280: 0.00049596; Downwind distance (m) 282: 0.00049164; Downwind distance (m) 284: 0.00048727; Downwind distance (m) 286: 0.00048284; Downwind distance (m) 288: 0.00047844; Downwind distance (m) 290: 0.00047415; Downwind distance (m) 292: 0.00047023; Downwind distance (m) 294: 0.00046646; Downwind distance (m) 296: 0.00046266; Downwind distance (m) 298: 0.00045909; Downwind distance (m) 300: 0.00045543; Downwind distance (m) 302: 0.00045182; Downwind distance (m) 304: 0.0004481; Downwind distance (m) 306: 0.00044435; Downwind distance (m) 308: 0.00044068; Downwind distance (m) 310: 0.00043703; Downwind distance (m) 312: 0.00043349; Downwind distance (m) 314: 0.00042999; Downwind distance (m) 316: 0.00042654; Downwind distance (m) 318: 0.00042332; Downwind distance (m) 320: 0.00041998; Downwind distance (m) 322: 0.00041651; Downwind distance (m) 324: 0.00041313; Downwind distance (m) 326: 0.00040966; Downwind distance (m) 328: 0.00040622; Downwind distance (m) 330: 0.00040304; Downwind distance (m) 332: 0.00040003; Downwind distance (m) 334: 0.00039702; Downwind distance (m) 336: 0.00039399; Downwind distance (m) 338: 0.00039088; Downwind distance (m) 340: 0.00038765; Downwind distance (m) 342: 0.00038425; Downwind distance (m) 344: 0.00038093; Downwind distance (m) 346: 0.00037781; Downwind distance (m) 348: 0.00037501; Downwind distance (m) 350: 0.00037227; Downwind distance (m) 352: 0.00036967; Downwind distance (m) 354: 0.00036713; Downwind distance (m) 356: 0.00036439; Downwind distance (m) 358: 0.00036164; Downwind distance (m) 360: 0.00035862; Downwind distance (m) 362: 0.00035567; Downwind distance (m) 364: 0.00035295; Downwind distance (m) 366: 0.00035036; Downwind distance (m) 368: 0.00034788; Downwind distance (m) 370: 0.00034563; Downwind distance (m) 372: 0.0003436; Downwind distance (m) 374: 0.00034148; Downwind distance (m) 376: 0.0003393; Downwind distance (m) 378: 0.00033702; Downwind distance (m) 380: 0.00033454; Downwind distance (m) 382: 0.00033205; Downwind distance (m) 384: 0.00032955; Downwind distance (m) 386: 0.00032709; Downwind distance (m) 388: 0.00032475; Downwind distance (m) 390: 0.00032241; Downwind distance (m) 392: 0.00032029; Downwind distance (m) 394: 0.00031816; Downwind distance (m) 396: 0.00031593; Downwind distance (m) 398: 0.00031398; Downwind distance (m) 400: 0.00031205
Boom-ULTRA COARSE-1-20-60 | Boom | ULTRA COARSE | 1 | 20 | 60 | Downwind distance (m) 2: 0.036064; Downwind distance (m) 4: 0.028364; Downwind distance (m) 6: 0.023401; Downwind distance (m) 8: 0.020076; Downwind distance (m) 10: 0.017502; Downwind distance (m) 12: 0.015546; Downwind distance (m) 14: 0.013791; Downwind distance (m) 16: 0.012394; Downwind distance (m) 18: 0.011142; Downwind distance (m) 20: 0.010009; Downwind distance (m) 22: 0.0089756; Downwind distance (m) 24: 0.0079635; Downwind distance (m) 26: 0.0069993; Downwind distance (m) 28: 0.006104; Downwind distance (m) 30: 0.005264; Downwind distance (m) 32: 0.0044796; Downwind distance (m) 34: 0.0037596; Downwind distance (m) 36: 0.0033877; Downwind distance (m) 38: 0.0030764; Downwind distance (m) 40: 0.0028124; Downwind distance (m) 42: 0.0025863; Downwind distance (m) 44: 0.0023913; Downwind distance (m) 46: 0.0022216; Downwind distance (m) 48: 0.0020731; Downwind distance (m) 50: 0.0019419; Downwind distance (m) 52: 0.0018257; Downwind distance (m) 54: 0.0017221; Downwind distance (m) 56: 0.0016292; Downwind distance (m) 58: 0.0015451; Downwind distance (m) 60: 0.0014702; Downwind distance (m) 62: 0.0014017; Downwind distance (m) 64: 0.0013395; Downwind distance (m) 66: 0.0012829; Downwind distance (m) 68: 0.0012314; Downwind distance (m) 70: 0.0011836; Downwind distance (m) 72: 0.0011398; Downwind distance (m) 74: 0.0010984; Downwind distance (m) 76: 0.0010604; Downwind distance (m) 78: 0.0010239; Downwind distance (m) 80: 0.00099089; Downwind distance (m) 82: 0.00095945; Downwind distance (m) 84: 0.00092958; Downwind distance (m) 86: 0.00090148; Downwind distance (m) 88: 0.00087462; Downwind distance (m) 90: 0.000849; Downwind distance (m) 92: 0.00082486; Downwind distance (m) 94: 0.00080177; Downwind distance (m) 96: 0.00078055; Downwind distance (m) 98: 0.00075958; Downwind distance (m) 100: 0.00074085; Downwind distance (m) 102: 0.00072236; Downwind distance (m) 104: 0.00070499; Downwind distance (m) 106: 0.00068847; Downwind distance (m) 108: 0.00067265; Downwind distance (m) 110: 0.00065758; Downwind distance (m) 112: 0.00064313; Downwind distance (m) 114: 0.000629; Downwind distance (m) 116: 0.00061573; Downwind distance (m) 118: 0.00060256; Downwind distance (m) 120: 0.00059033; Downwind distance (m) 122: 0.00057834; Downwind distance (m) 124: 0.00056706; Downwind distance (m) 126: 0.00055595; Downwind distance (m) 128: 0.00054516; Downwind distance (m) 130: 0.00053466; Downwind distance (m) 132: 0.00052473; Downwind distance (m) 134: 0.00051508; Downwind distance (m) 136: 0.00050585; Downwind distance (m) 138: 0.00049692; Downwind distance (m) 140: 0.00048852; Downwind distance (m) 142: 0.00047954; Downwind distance (m) 144: 0.00047123; Downwind distance (m) 146: 0.00046317; Downwind distance (m) 148: 0.00045566; Downwind distance (m) 150: 0.00044841; Downwind distance (m) 152: 0.00044186; Downwind distance (m) 154: 0.00043565; Downwind distance (m) 156: 0.00042947; Downwind distance (m) 158: 0.00042349; Downwind distance (m) 160: 0.00041753; Downwind distance (m) 162: 0.00041174; Downwind distance (m) 164: 0.00040675; Downwind distance (m) 166: 0.0004015; Downwind distance (m) 168: 0.00039681; Downwind distance (m) 170: 0.00039241; Downwind distance (m) 172: 0.00038808; Downwind distance (m) 174: 0.00038373; Downwind distance (m) 176: 0.00037954; Downwind distance (m) 178: 0.00037538; Downwind distance (m) 180: 0.00037158; Downwind distance (m) 182: 0.00036804; Downwind distance (m) 184: 0.00036461; Downwind distance (m) 186: 0.00036142; Downwind distance (m) 188: 0.00035859; Downwind distance (m) 190: 0.0003558; Downwind distance (m) 192: 0.00035306; Downwind distance (m) 194: 0.00035037; Downwind distance (m) 196: 0.00034772; Downwind distance (m) 198: 0.00034505; Downwind distance (m) 200: 0.0003426; Downwind distance (m) 202: 0.00034062; Downwind distance (m) 204: 0.00033878; Downwind distance (m) 206: 0.00033722; Downwind distance (m) 208: 0.00033593; Downwind distance (m) 210: 0.0003348; Downwind distance (m) 212: 0.00033328; Downwind distance (m) 214: 0.00033152; Downwind distance (m) 216: 0.00032996; Downwind distance (m) 218: 0.00032829; Downwind distance (m) 220: 0.00032691; Downwind distance (m) 222: 0.00032573; Downwind distance (m) 224: 0.00032451; Downwind distance (m) 226: 0.00032366; Downwind distance (m) 228: 0.00032259; Downwind distance (m) 230: 0.00032128; Downwind distance (m) 232: 0.00032007; Downwind distance (m) 234: 0.00031881; Downwind distance (m) 236: 0.00031758; Downwind distance (m) 238: 0.00031648; Downwind distance (m) 240: 0.00031535; Downwind distance (m) 242: 0.0003139; Downwind distance (m) 244: 0.00031265; Downwind distance (m) 246: 0.0003115; Downwind distance (m) 248: 0.00031005; Downwind distance (m) 250: 0.00030894; Downwind distance (m) 252: 0.0003078; Downwind distance (m) 254: 0.00030671; Downwind distance (m) 256: 0.0003057; Downwind distance (m) 258: 0.0003046; Downwind distance (m) 260: 0.00030363; Downwind distance (m) 262: 0.00030263; Downwind distance (m) 264: 0.00030161; Downwind distance (m) 266: 0.00030026; Downwind distance (m) 268: 0.00029854; Downwind distance (m) 270: 0.00029698; Downwind distance (m) 272: 0.00029553; Downwind distance (m) 274: 0.00029423; Downwind distance (m) 276: 0.00029297; Downwind distance (m) 278: 0.00029219; Downwind distance (m) 280: 0.00029172; Downwind distance (m) 282: 0.00029105; Downwind distance (m) 284: 0.0002902; Downwind distance (m) 286: 0.00028916; Downwind distance (m) 288: 0.00028794; Downwind distance (m) 290: 0.00028676; Downwind distance (m) 292: 0.00028536; Downwind distance (m) 294: 0.00028396; Downwind distance (m) 296: 0.0002825; Downwind distance (m) 298: 0.00028113; Downwind distance (m) 300: 0.00028008; Downwind distance (m) 302: 0.00027921; Downwind distance (m) 304: 0.00027838; Downwind distance (m) 306: 0.0002776; Downwind distance (m) 308: 0.00027728; Downwind distance (m) 310: 0.00027703; Downwind distance (m) 312: 0.00027628; Downwind distance (m) 314: 0.00027536; Downwind distance (m) 316: 0.00027442; Downwind distance (m) 318: 0.00027335; Downwind distance (m) 320: 0.00027214; Downwind distance (m) 322: 0.00027087; Downwind distance (m) 324: 0.00026974; Downwind distance (m) 326: 0.00026888; Downwind distance (m) 328: 0.00026815; Downwind distance (m) 330: 0.00026732; Downwind distance (m) 332: 0.00026679; Downwind distance (m) 334: 0.00026654; Downwind distance (m) 336: 0.00026606; Downwind distance (m) 338: 0.00026544; Downwind distance (m) 340: 0.00026481; Downwind distance (m) 342: 0.00026407; Downwind distance (m) 344: 0.00026306; Downwind distance (m) 346: 0.00026189; Downwind distance (m) 348: 0.00026077; Downwind distance (m) 350: 0.00025989; Downwind distance (m) 352: 0.00025908; Downwind distance (m) 354: 0.00025835; Downwind distance (m) 356: 0.00025788; Downwind distance (m) 358: 0.00025766; Downwind distance (m) 360: 0.00025732; Downwind distance (m) 362: 0.00025669; Downwind distance (m) 364: 0.00025588; Downwind distance (m) 366: 0.00025488; Downwind distance (m) 368: 0.00025356; Downwind distance (m) 370: 0.00025204; Downwind distance (m) 372: 0.00025069; Downwind distance (m) 374: 0.00024948; Downwind distance (m) 376: 0.00024844; Downwind distance (m) 378: 0.00024787; Downwind distance (m) 380: 0.0002476; Downwind distance (m) 382: 0.00024726; Downwind distance (m) 384: 0.00024689; Downwind distance (m) 386: 0.00024659; Downwind distance (m) 388: 0.00024639; Downwind distance (m) 390: 0.00024613; Downwind distance (m) 392: 0.0002454; Downwind distance (m) 394: 0.00024442; Downwind distance (m) 396: 0.00024361; Downwind distance (m) 398: 0.00024241; Downwind distance (m) 400: 0.00024074
Boom-ULTRA COARSE-1-14-60 | Boom | ULTRA COARSE | 1 | 14 | 60 | Downwind distance (m) 2: 0.024681; Downwind distance (m) 4: 0.018459; Downwind distance (m) 6: 0.014737; Downwind distance (m) 8: 0.01253; Downwind distance (m) 10: 0.010873; Downwind distance (m) 12: 0.0096036; Downwind distance (m) 14: 0.0085437; Downwind distance (m) 16: 0.0076942; Downwind distance (m) 18: 0.0069115; Downwind distance (m) 20: 0.0062491; Downwind distance (m) 22: 0.0055989; Downwind distance (m) 24: 0.0049817; Downwind distance (m) 26: 0.0044073; Downwind distance (m) 28: 0.0038529; Downwind distance (m) 30: 0.0033256; Downwind distance (m) 32: 0.0028203; Downwind distance (m) 34: 0.0023497; Downwind distance (m) 36: 0.0021212; Downwind distance (m) 38: 0.0019343; Downwind distance (m) 40: 0.0017791; Downwind distance (m) 42: 0.0016476; Downwind distance (m) 44: 0.0015354; Downwind distance (m) 46: 0.0014388; Downwind distance (m) 48: 0.0013548; Downwind distance (m) 50: 0.0012815; Downwind distance (m) 52: 0.0012177; Downwind distance (m) 54: 0.0011606; Downwind distance (m) 56: 0.0011108; Downwind distance (m) 58: 0.0010659; Downwind distance (m) 60: 0.0010255; Downwind distance (m) 62: 0.00098912; Downwind distance (m) 64: 0.00095564; Downwind distance (m) 66: 0.00092519; Downwind distance (m) 68: 0.00089706; Downwind distance (m) 70: 0.00087121; Downwind distance (m) 72: 0.00084742; Downwind distance (m) 74: 0.00082491; Downwind distance (m) 76: 0.00080454; Downwind distance (m) 78: 0.00078537; Downwind distance (m) 80: 0.00076728; Downwind distance (m) 82: 0.00075047; Downwind distance (m) 84: 0.00073532; Downwind distance (m) 86: 0.00072043; Downwind distance (m) 88: 0.00070725; Downwind distance (m) 90: 0.00069486; Downwind distance (m) 92: 0.00068334; Downwind distance (m) 94: 0.00067238; Downwind distance (m) 96: 0.00066223; Downwind distance (m) 98: 0.00065257; Downwind distance (m) 100: 0.00064351; Downwind distance (m) 102: 0.00063485; Downwind distance (m) 104: 0.00062694; Downwind distance (m) 106: 0.00061896; Downwind distance (m) 108: 0.00061134; Downwind distance (m) 110: 0.00060405; Downwind distance (m) 112: 0.00059717; Downwind distance (m) 114: 0.00059073; Downwind distance (m) 116: 0.00058456; Downwind distance (m) 118: 0.00057884; Downwind distance (m) 120: 0.00057356; Downwind distance (m) 122: 0.0005679; Downwind distance (m) 124: 0.00056297; Downwind distance (m) 126: 0.00055774; Downwind distance (m) 128: 0.00055319; Downwind distance (m) 130: 0.00054894; Downwind distance (m) 132: 0.00054462; Downwind distance (m) 134: 0.00054091; Downwind distance (m) 136: 0.00053716; Downwind distance (m) 138: 0.00053308; Downwind distance (m) 140: 0.00052913; Downwind distance (m) 142: 0.00052522; Downwind distance (m) 144: 0.00052112; Downwind distance (m) 146: 0.00051758; Downwind distance (m) 148: 0.00051409; Downwind distance (m) 150: 0.00051024; Downwind distance (m) 152: 0.00050696; Downwind distance (m) 154: 0.00050371; Downwind distance (m) 156: 0.00050043; Downwind distance (m) 158: 0.0004969; Downwind distance (m) 160: 0.00049361; Downwind distance (m) 162: 0.00049; Downwind distance (m) 164: 0.00048619; Downwind distance (m) 166: 0.0004824; Downwind distance (m) 168: 0.00047863; Downwind distance (m) 170: 0.00047475; Downwind distance (m) 172: 0.00047098; Downwind distance (m) 174: 0.0004672; Downwind distance (m) 176: 0.00046327; Downwind distance (m) 178: 0.00045895; Downwind distance (m) 180: 0.00045446; Downwind distance (m) 182: 0.00045001; Downwind distance (m) 184: 0.00044547; Downwind distance (m) 186: 0.00044126; Downwind distance (m) 188: 0.00043682; Downwind distance (m) 190: 0.0004324; Downwind distance (m) 192: 0.00042831; Downwind distance (m) 194: 0.00042348; Downwind distance (m) 196: 0.00041831; Downwind distance (m) 198: 0.00041327; Downwind distance (m) 200: 0.00040823; Downwind distance (m) 202: 0.00040328; Downwind distance (m) 204: 0.00039862; Downwind distance (m) 206: 0.0003937; Downwind distance (m) 208: 0.00038873; Downwind distance (m) 210: 0.00038403; Downwind distance (m) 212: 0.00037884; Downwind distance (m) 214: 0.00037353; Downwind distance (m) 216: 0.00036807; Downwind distance (m) 218: 0.00036242; Downwind distance (m) 220: 0.00035684; Downwind distance (m) 222: 0.0003515; Downwind distance (m) 224: 0.00034659; Downwind distance (m) 226: 0.00034196; Downwind distance (m) 228: 0.00033767; Downwind distance (m) 230: 0.00033348; Downwind distance (m) 232: 0.00032925; Downwind distance (m) 234: 0.00032497; Downwind distance (m) 236: 0.00032057; Downwind distance (m) 238: 0.00031645; Downwind distance (m) 240: 0.00031262; Downwind distance (m) 242: 0.00030916; Downwind distance (m) 244: 0.00030602; Downwind distance (m) 246: 0.0003029; Downwind distance (m) 248: 0.0002999; Downwind distance (m) 250: 0.00029698; Downwind distance (m) 252: 0.00029393; Downwind distance (m) 254: 0.0002912; Downwind distance (m) 256: 0.00028851; Downwind distance (m) 258: 0.00028602; Downwind distance (m) 260: 0.00028382; Downwind distance (m) 262: 0.00028166; Downwind distance (m) 264: 0.00027948; Downwind distance (m) 266: 0.00027746; Downwind distance (m) 268: 0.00027546; Downwind distance (m) 270: 0.00027343; Downwind distance (m) 272: 0.00027179; Downwind distance (m) 274: 0.00027039; Downwind distance (m) 276: 0.00026914; Downwind distance (m) 278: 0.00026813; Downwind distance (m) 280: 0.00026713; Downwind distance (m) 282: 0.00026627; Downwind distance (m) 284: 0.00026538; Downwind distance (m) 286: 0.00026442; Downwind distance (m) 288: 0.00026328; Downwind distance (m) 290: 0.00026212; Downwind distance (m) 292: 0.00026114; Downwind distance (m) 294: 0.00026014; Downwind distance (m) 296: 0.00025919; Downwind distance (m) 298: 0.00025844; Downwind distance (m) 300: 0.00025782; Downwind distance (m) 302: 0.0002572; Downwind distance (m) 304: 0.00025649; Downwind distance (m) 306: 0.00025575; Downwind distance (m) 308: 0.00025484; Downwind distance (m) 310: 0.0002537; Downwind distance (m) 312: 0.0002527; Downwind distance (m) 314: 0.00025159; Downwind distance (m) 316: 0.00025036; Downwind distance (m) 318: 0.00024924; Downwind distance (m) 320: 0.00024834; Downwind distance (m) 322: 0.00024758; Downwind distance (m) 324: 0.00024673; Downwind distance (m) 326: 0.00024585; Downwind distance (m) 328: 0.00024513; Downwind distance (m) 330: 0.0002446; Downwind distance (m) 332: 0.00024388; Downwind distance (m) 334: 0.00024284; Downwind distance (m) 336: 0.00024189; Downwind distance (m) 338: 0.00024104; Downwind distance (m) 340: 0.00024009; Downwind distance (m) 342: 0.00023903; Downwind distance (m) 344: 0.00023799; Downwind distance (m) 346: 0.00023703; Downwind distance (m) 348: 0.00023613; Downwind distance (m) 350: 0.00023531; Downwind distance (m) 352: 0.00023446; Downwind distance (m) 354: 0.00023365; Downwind distance (m) 356: 0.00023295; Downwind distance (m) 358: 0.00023212; Downwind distance (m) 360: 0.00023132; Downwind distance (m) 362: 0.00023073; Downwind distance (m) 364: 0.00023004; Downwind distance (m) 366: 0.00022933; Downwind distance (m) 368: 0.00022862; Downwind distance (m) 370: 0.00022792; Downwind distance (m) 372: 0.00022707; Downwind distance (m) 374: 0.00022618; Downwind distance (m) 376: 0.00022553; Downwind distance (m) 378: 0.0002248; Downwind distance (m) 380: 0.00022402; Downwind distance (m) 382: 0.00022332; Downwind distance (m) 384: 0.00022274; Downwind distance (m) 386: 0.00022212; Downwind distance (m) 388: 0.00022124; Downwind distance (m) 390: 0.0002203; Downwind distance (m) 392: 0.0002195; Downwind distance (m) 394: 0.00021892; Downwind distance (m) 396: 0.00021821; Downwind distance (m) 398: 0.0002175; Downwind distance (m) 400: 0.00021709
Boom-ULTRA COARSE-1-7-60 | Boom | ULTRA COARSE | 1 | 7 | 60 | Downwind distance (m) 2: 0.012309; Downwind distance (m) 4: 0.0086479; Downwind distance (m) 6: 0.0067188; Downwind distance (m) 8: 0.005414; Downwind distance (m) 10: 0.0046834; Downwind distance (m) 12: 0.0043978; Downwind distance (m) 14: 0.0043211; Downwind distance (m) 16: 0.0043015; Downwind distance (m) 18: 0.0042216; Downwind distance (m) 20: 0.0040749; Downwind distance (m) 22: 0.0038499; Downwind distance (m) 24: 0.0035801; Downwind distance (m) 26: 0.0032563; Downwind distance (m) 28: 0.0028933; Downwind distance (m) 30: 0.0025129; Downwind distance (m) 32: 0.0021361; Downwind distance (m) 34: 0.0017739; Downwind distance (m) 36: 0.0016428; Downwind distance (m) 38: 0.001541; Downwind distance (m) 40: 0.0014609; Downwind distance (m) 42: 0.0013985; Downwind distance (m) 44: 0.0013493; Downwind distance (m) 46: 0.0013079; Downwind distance (m) 48: 0.0012706; Downwind distance (m) 50: 0.0012352; Downwind distance (m) 52: 0.0012018; Downwind distance (m) 54: 0.0011703; Downwind distance (m) 56: 0.0011406; Downwind distance (m) 58: 0.0011122; Downwind distance (m) 60: 0.001085; Downwind distance (m) 62: 0.0010587; Downwind distance (m) 64: 0.0010339; Downwind distance (m) 66: 0.0010098; Downwind distance (m) 68: 0.0009872; Downwind distance (m) 70: 0.00096532; Downwind distance (m) 72: 0.00094423; Downwind distance (m) 74: 0.00092399; Downwind distance (m) 76: 0.00090501; Downwind distance (m) 78: 0.00088656; Downwind distance (m) 80: 0.00086889; Downwind distance (m) 82: 0.0008519; Downwind distance (m) 84: 0.00083568; Downwind distance (m) 86: 0.00082004; Downwind distance (m) 88: 0.00080476; Downwind distance (m) 90: 0.00079004; Downwind distance (m) 92: 0.00077608; Downwind distance (m) 94: 0.00076271; Downwind distance (m) 96: 0.00075006; Downwind distance (m) 98: 0.00073772; Downwind distance (m) 100: 0.00072541; Downwind distance (m) 102: 0.00071362; Downwind distance (m) 104: 0.00070269; Downwind distance (m) 106: 0.00069189; Downwind distance (m) 108: 0.00068211; Downwind distance (m) 110: 0.0006724; Downwind distance (m) 112: 0.00066325; Downwind distance (m) 114: 0.00065421; Downwind distance (m) 116: 0.00064586; Downwind distance (m) 118: 0.0006376; Downwind distance (m) 120: 0.00062962; Downwind distance (m) 122: 0.00062197; Downwind distance (m) 124: 0.0006144; Downwind distance (m) 126: 0.00060684; Downwind distance (m) 128: 0.0005995; Downwind distance (m) 130: 0.00059193; Downwind distance (m) 132: 0.00058469; Downwind distance (m) 134: 0.00057747; Downwind distance (m) 136: 0.00057024; Downwind distance (m) 138: 0.00056315; Downwind distance (m) 140: 0.00055593; Downwind distance (m) 142: 0.00054856; Downwind distance (m) 144: 0.00054149; Downwind distance (m) 146: 0.0005345; Downwind distance (m) 148: 0.0005279; Downwind distance (m) 150: 0.00052122; Downwind distance (m) 152: 0.00051467; Downwind distance (m) 154: 0.00050795; Downwind distance (m) 156: 0.00050114; Downwind distance (m) 158: 0.00049461; Downwind distance (m) 160: 0.00048814; Downwind distance (m) 162: 0.00048208; Downwind distance (m) 164: 0.00047587; Downwind distance (m) 166: 0.00046994; Downwind distance (m) 168: 0.00046369; Downwind distance (m) 170: 0.00045714; Downwind distance (m) 172: 0.0004512; Downwind distance (m) 174: 0.00044493; Downwind distance (m) 176: 0.0004388; Downwind distance (m) 178: 0.00043288; Downwind distance (m) 180: 0.00042684; Downwind distance (m) 182: 0.0004209; Downwind distance (m) 184: 0.0004151; Downwind distance (m) 186: 0.00040916; Downwind distance (m) 188: 0.00040325; Downwind distance (m) 190: 0.00039721; Downwind distance (m) 192: 0.00039168; Downwind distance (m) 194: 0.00038603; Downwind distance (m) 196: 0.00038064; Downwind distance (m) 198: 0.00037542; Downwind distance (m) 200: 0.00037011; Downwind distance (m) 202: 0.00036515; Downwind distance (m) 204: 0.00036047; Downwind distance (m) 206: 0.00035595; Downwind distance (m) 208: 0.00035157; Downwind distance (m) 210: 0.00034718; Downwind distance (m) 212: 0.00034285; Downwind distance (m) 214: 0.00033849; Downwind distance (m) 216: 0.00033438; Downwind distance (m) 218: 0.00033032; Downwind distance (m) 220: 0.00032646; Downwind distance (m) 222: 0.0003229; Downwind distance (m) 224: 0.00031945; Downwind distance (m) 226: 0.00031596; Downwind distance (m) 228: 0.00031245; Downwind distance (m) 230: 0.00030921; Downwind distance (m) 232: 0.00030586; Downwind distance (m) 234: 0.00030284; Downwind distance (m) 236: 0.00030006; Downwind distance (m) 238: 0.00029702; Downwind distance (m) 240: 0.00029405; Downwind distance (m) 242: 0.00029128; Downwind distance (m) 244: 0.00028853; Downwind distance (m) 246: 0.00028596; Downwind distance (m) 248: 0.00028345; Downwind distance (m) 250: 0.00028126; Downwind distance (m) 252: 0.00027913; Downwind distance (m) 254: 0.00027702; Downwind distance (m) 256: 0.00027498; Downwind distance (m) 258: 0.00027283; Downwind distance (m) 260: 0.00027092; Downwind distance (m) 262: 0.00026909; Downwind distance (m) 264: 0.00026698; Downwind distance (m) 266: 0.00026486; Downwind distance (m) 268: 0.00026274; Downwind distance (m) 270: 0.00026038; Downwind distance (m) 272: 0.00025831; Downwind distance (m) 274: 0.00025639; Downwind distance (m) 276: 0.00025471; Downwind distance (m) 278: 0.00025336; Downwind distance (m) 280: 0.00025187; Downwind distance (m) 282: 0.00025025; Downwind distance (m) 284: 0.00024849; Downwind distance (m) 286: 0.0002466; Downwind distance (m) 288: 0.00024456; Downwind distance (m) 290: 0.00024251; Downwind distance (m) 292: 0.00024062; Downwind distance (m) 294: 0.00023865; Downwind distance (m) 296: 0.00023682; Downwind distance (m) 298: 0.00023523; Downwind distance (m) 300: 0.00023372; Downwind distance (m) 302: 0.00023221; Downwind distance (m) 304: 0.00023061; Downwind distance (m) 306: 0.00022896; Downwind distance (m) 308: 0.00022715; Downwind distance (m) 310: 0.00022509; Downwind distance (m) 312: 0.00022293; Downwind distance (m) 314: 0.00022074; Downwind distance (m) 316: 0.00021859; Downwind distance (m) 318: 0.00021674; Downwind distance (m) 320: 0.00021495; Downwind distance (m) 322: 0.00021316; Downwind distance (m) 324: 0.00021147; Downwind distance (m) 326: 0.0002097; Downwind distance (m) 328: 0.00020787; Downwind distance (m) 330: 0.00020624; Downwind distance (m) 332: 0.00020445; Downwind distance (m) 334: 0.00020265; Downwind distance (m) 336: 0.000201; Downwind distance (m) 338: 0.00019896; Downwind distance (m) 340: 0.00019672; Downwind distance (m) 342: 0.00019434; Downwind distance (m) 344: 0.00019188; Downwind distance (m) 346: 0.00018957; Downwind distance (m) 348: 0.00018755; Downwind distance (m) 350: 0.0001858; Downwind distance (m) 352: 0.00018429; Downwind distance (m) 354: 0.00018292; Downwind distance (m) 356: 0.00018135; Downwind distance (m) 358: 0.00017969; Downwind distance (m) 360: 0.00017781; Downwind distance (m) 362: 0.00017582; Downwind distance (m) 364: 0.00017397; Downwind distance (m) 366: 0.00017214; Downwind distance (m) 368: 0.00017038; Downwind distance (m) 370: 0.0001688; Downwind distance (m) 372: 0.00016744; Downwind distance (m) 374: 0.00016622; Downwind distance (m) 376: 0.00016508; Downwind distance (m) 378: 0.00016391; Downwind distance (m) 380: 0.00016269; Downwind distance (m) 382: 0.00016149; Downwind distance (m) 384: 0.0001601; Downwind distance (m) 386: 0.00015861; Downwind distance (m) 388: 0.00015731; Downwind distance (m) 390: 0.0001561; Downwind distance (m) 392: 0.0001551; Downwind distance (m) 394: 0.00015413; Downwind distance (m) 396: 0.00015306; Downwind distance (m) 398: 0.0001522; Downwind distance (m) 400: 0.00015131
Boom-ULTRA COARSE-1-20-20 | Boom | ULTRA COARSE | 1 | 20 | 20 | Downwind distance (m) 2: 0.031328; Downwind distance (m) 4: 0.022902; Downwind distance (m) 6: 0.017572; Downwind distance (m) 8: 0.015384; Downwind distance (m) 10: 0.013242; Downwind distance (m) 12: 0.011772; Downwind distance (m) 14: 0.010263; Downwind distance (m) 16: 0.009054; Downwind distance (m) 18: 0.0079462; Downwind distance (m) 20: 0.0069804; Downwind distance (m) 22: 0.0061231; Downwind distance (m) 24: 0.0053058; Downwind distance (m) 26: 0.0045781; Downwind distance (m) 28: 0.0039008; Downwind distance (m) 30: 0.0032883; Downwind distance (m) 32: 0.0027403; Downwind distance (m) 34: 0.0022485; Downwind distance (m) 36: 0.0019846; Downwind distance (m) 38: 0.0017676; Downwind distance (m) 40: 0.0015843; Downwind distance (m) 42: 0.0014298; Downwind distance (m) 44: 0.0012991; Downwind distance (m) 46: 0.0011865; Downwind distance (m) 48: 0.0010889; Downwind distance (m) 50: 0.0010048; Downwind distance (m) 52: 0.00093058; Downwind distance (m) 54: 0.00086586; Downwind distance (m) 56: 0.00080847; Downwind distance (m) 58: 0.0007575; Downwind distance (m) 60: 0.0007127; Downwind distance (m) 62: 0.00067267; Downwind distance (m) 64: 0.00063676; Downwind distance (m) 66: 0.00060461; Downwind distance (m) 68: 0.00057599; Downwind distance (m) 70: 0.00054954; Downwind distance (m) 72: 0.00052557; Downwind distance (m) 74: 0.00050295; Downwind distance (m) 76: 0.00048201; Downwind distance (m) 78: 0.00046215; Downwind distance (m) 80: 0.00044385; Downwind distance (m) 82: 0.00042659; Downwind distance (m) 84: 0.00040997; Downwind distance (m) 86: 0.00039456; Downwind distance (m) 88: 0.00037992; Downwind distance (m) 90: 0.00036601; Downwind distance (m) 92: 0.00035332; Downwind distance (m) 94: 0.00034151; Downwind distance (m) 96: 0.00033058; Downwind distance (m) 98: 0.00032008; Downwind distance (m) 100: 0.00031084; Downwind distance (m) 102: 0.0003017; Downwind distance (m) 104: 0.00029344; Downwind distance (m) 106: 0.00028567; Downwind distance (m) 108: 0.00027836; Downwind distance (m) 110: 0.00027141; Downwind distance (m) 112: 0.00026463; Downwind distance (m) 114: 0.00025801; Downwind distance (m) 116: 0.00025207; Downwind distance (m) 118: 0.00024609; Downwind distance (m) 120: 0.00024057; Downwind distance (m) 122: 0.0002355; Downwind distance (m) 124: 0.00023044; Downwind distance (m) 126: 0.00022542; Downwind distance (m) 128: 0.0002204; Downwind distance (m) 130: 0.00021555; Downwind distance (m) 132: 0.00021078; Downwind distance (m) 134: 0.00020606; Downwind distance (m) 136: 0.00020161; Downwind distance (m) 138: 0.00019708; Downwind distance (m) 140: 0.00019305; Downwind distance (m) 142: 0.00018866; Downwind distance (m) 144: 0.00018458; Downwind distance (m) 146: 0.0001808; Downwind distance (m) 148: 0.00017729; Downwind distance (m) 150: 0.00017404; Downwind distance (m) 152: 0.00017115; Downwind distance (m) 154: 0.00016839; Downwind distance (m) 156: 0.00016555; Downwind distance (m) 158: 0.00016291; Downwind distance (m) 160: 0.00016025; Downwind distance (m) 162: 0.00015773; Downwind distance (m) 164: 0.00015556; Downwind distance (m) 166: 0.00015324; Downwind distance (m) 168: 0.00015101; Downwind distance (m) 170: 0.00014862; Downwind distance (m) 172: 0.00014639; Downwind distance (m) 174: 0.00014426; Downwind distance (m) 176: 0.00014229; Downwind distance (m) 178: 0.0001405; Downwind distance (m) 180: 0.00013876; Downwind distance (m) 182: 0.00013665; Downwind distance (m) 184: 0.00013452; Downwind distance (m) 186: 0.0001325; Downwind distance (m) 188: 0.00013066; Downwind distance (m) 190: 0.00012898; Downwind distance (m) 192: 0.00012748; Downwind distance (m) 194: 0.00012608; Downwind distance (m) 196: 0.00012464; Downwind distance (m) 198: 0.00012305; Downwind distance (m) 200: 0.00012143; Downwind distance (m) 202: 0.00012025; Downwind distance (m) 204: 0.00011948; Downwind distance (m) 206: 0.00011854; Downwind distance (m) 208: 0.00011791; Downwind distance (m) 210: 0.00011755; Downwind distance (m) 212: 0.00011694; Downwind distance (m) 214: 0.00011612; Downwind distance (m) 216: 0.00011537; Downwind distance (m) 218: 0.00011459; Downwind distance (m) 220: 0.00011412; Downwind distance (m) 222: 0.0001139; Downwind distance (m) 224: 0.00011331; Downwind distance (m) 226: 0.00011308; Downwind distance (m) 228: 0.00011278; Downwind distance (m) 230: 0.00011205; Downwind distance (m) 232: 0.00011146; Downwind distance (m) 234: 0.00011103; Downwind distance (m) 236: 0.00011059; Downwind distance (m) 238: 0.0001103; Downwind distance (m) 240: 0.00010993; Downwind distance (m) 242: 0.00010934; Downwind distance (m) 244: 0.00010885; Downwind distance (m) 246: 0.00010845; Downwind distance (m) 248: 0.00010808; Downwind distance (m) 250: 0.00010804; Downwind distance (m) 252: 0.00010771; Downwind distance (m) 254: 0.0001072; Downwind distance (m) 256: 0.00010681; Downwind distance (m) 258: 0.00010619; Downwind distance (m) 260: 0.00010563; Downwind distance (m) 262: 0.00010526; Downwind distance (m) 264: 0.00010511; Downwind distance (m) 266: 0.00010488; Downwind distance (m) 268: 0.00010446; Downwind distance (m) 270: 0.00010393; Downwind distance (m) 272: 0.00010363; Downwind distance (m) 274: 0.00010331; Downwind distance (m) 276: 0.00010289; Downwind distance (m) 278: 0.00010269; Downwind distance (m) 280: 0.00010248; Downwind distance (m) 282: 0.00010198; Downwind distance (m) 284: 0.00010136; Downwind distance (m) 286: 0.00010084; Downwind distance (m) 288: 0.00010017; Downwind distance (m) 290: 9.962e-05; Downwind distance (m) 292: 9.9109e-05; Downwind distance (m) 294: 9.8845e-05; Downwind distance (m) 296: 9.8635e-05; Downwind distance (m) 298: 9.8341e-05; Downwind distance (m) 300: 9.8134e-05; Downwind distance (m) 302: 9.7974e-05; Downwind distance (m) 304: 9.77e-05; Downwind distance (m) 306: 9.7105e-05; Downwind distance (m) 308: 9.648e-05; Downwind distance (m) 310: 9.5976e-05; Downwind distance (m) 312: 9.5324e-05; Downwind distance (m) 314: 9.4572e-05; Downwind distance (m) 316: 9.3921e-05; Downwind distance (m) 318: 9.363e-05; Downwind distance (m) 320: 9.3556e-05; Downwind distance (m) 322: 9.3506e-05; Downwind distance (m) 324: 9.351e-05; Downwind distance (m) 326: 9.3559e-05; Downwind distance (m) 328: 9.3587e-05; Downwind distance (m) 330: 9.3445e-05; Downwind distance (m) 332: 9.3202e-05; Downwind distance (m) 334: 9.2787e-05; Downwind distance (m) 336: 9.2176e-05; Downwind distance (m) 338: 9.1365e-05; Downwind distance (m) 340: 9.0557e-05; Downwind distance (m) 342: 8.9873e-05; Downwind distance (m) 344: 8.9295e-05; Downwind distance (m) 346: 8.9043e-05; Downwind distance (m) 348: 8.9269e-05; Downwind distance (m) 350: 8.9659e-05; Downwind distance (m) 352: 8.9775e-05; Downwind distance (m) 354: 8.9965e-05; Downwind distance (m) 356: 9.0258e-05; Downwind distance (m) 358: 9.0242e-05; Downwind distance (m) 360: 8.9877e-05; Downwind distance (m) 362: 8.9315e-05; Downwind distance (m) 364: 8.8733e-05; Downwind distance (m) 366: 8.8036e-05; Downwind distance (m) 368: 8.6954e-05; Downwind distance (m) 370: 8.5761e-05; Downwind distance (m) 372: 8.5313e-05; Downwind distance (m) 374: 8.5259e-05; Downwind distance (m) 376: 8.5067e-05; Downwind distance (m) 378: 8.5233e-05; Downwind distance (m) 380: 8.5743e-05; Downwind distance (m) 382: 8.62e-05; Downwind distance (m) 384: 8.6319e-05; Downwind distance (m) 386: 8.6078e-05; Downwind distance (m) 388: 8.574e-05; Downwind distance (m) 390: 8.5538e-05; Downwind distance (m) 392: 8.5038e-05; Downwind distance (m) 394: 8.4158e-05; Downwind distance (m) 396: 8.3591e-05; Downwind distance (m) 398: 8.3195e-05; Downwind distance (m) 400: 8.2656e-05
Boom-ULTRA COARSE-1-14-20 | Boom | ULTRA COARSE | 1 | 14 | 20 | Downwind distance (m) 2: 0.022113; Downwind distance (m) 4: 0.015084; Downwind distance (m) 6: 0.010968; Downwind distance (m) 8: 0.0093384; Downwind distance (m) 10: 0.0080471; Downwind distance (m) 12: 0.0072453; Downwind distance (m) 14: 0.0063034; Downwind distance (m) 16: 0.0054987; Downwind distance (m) 18: 0.0047807; Downwind distance (m) 20: 0.0041925; Downwind distance (m) 22: 0.003658; Downwind distance (m) 24: 0.0031617; Downwind distance (m) 26: 0.0027298; Downwind distance (m) 28: 0.0023392; Downwind distance (m) 30: 0.0019789; Downwind distance (m) 32: 0.0016409; Downwind distance (m) 34: 0.0013402; Downwind distance (m) 36: 0.0011822; Downwind distance (m) 38: 0.0010546; Downwind distance (m) 40: 0.00095022; Downwind distance (m) 42: 0.00086233; Downwind distance (m) 44: 0.00078846; Downwind distance (m) 46: 0.00072535; Downwind distance (m) 48: 0.00067107; Downwind distance (m) 50: 0.00062406; Downwind distance (m) 52: 0.00058349; Downwind distance (m) 54: 0.00054759; Downwind distance (m) 56: 0.00051667; Downwind distance (m) 58: 0.00048914; Downwind distance (m) 60: 0.00046479; Downwind distance (m) 62: 0.00044273; Downwind distance (m) 64: 0.00042268; Downwind distance (m) 66: 0.00040481; Downwind distance (m) 68: 0.00038821; Downwind distance (m) 70: 0.00037341; Downwind distance (m) 72: 0.00035955; Downwind distance (m) 74: 0.00034659; Downwind distance (m) 76: 0.00033472; Downwind distance (m) 78: 0.00032374; Downwind distance (m) 80: 0.00031337; Downwind distance (m) 82: 0.0003042; Downwind distance (m) 84: 0.00029566; Downwind distance (m) 86: 0.00028751; Downwind distance (m) 88: 0.00028035; Downwind distance (m) 90: 0.00027352; Downwind distance (m) 92: 0.00026749; Downwind distance (m) 94: 0.00026174; Downwind distance (m) 96: 0.00025672; Downwind distance (m) 98: 0.00025158; Downwind distance (m) 100: 0.00024676; Downwind distance (m) 102: 0.00024226; Downwind distance (m) 104: 0.0002379; Downwind distance (m) 106: 0.00023373; Downwind distance (m) 108: 0.00022962; Downwind distance (m) 110: 0.00022565; Downwind distance (m) 112: 0.00022199; Downwind distance (m) 114: 0.00021847; Downwind distance (m) 116: 0.00021522; Downwind distance (m) 118: 0.00021237; Downwind distance (m) 120: 0.00020965; Downwind distance (m) 122: 0.00020669; Downwind distance (m) 124: 0.00020452; Downwind distance (m) 126: 0.0002021; Downwind distance (m) 128: 0.00020024; Downwind distance (m) 130: 0.00019866; Downwind distance (m) 132: 0.00019689; Downwind distance (m) 134: 0.00019521; Downwind distance (m) 136: 0.00019334; Downwind distance (m) 138: 0.00019167; Downwind distance (m) 140: 0.00019014; Downwind distance (m) 142: 0.00018892; Downwind distance (m) 144: 0.00018753; Downwind distance (m) 146: 0.00018619; Downwind distance (m) 148: 0.00018453; Downwind distance (m) 150: 0.00018282; Downwind distance (m) 152: 0.0001814; Downwind distance (m) 154: 0.00018017; Downwind distance (m) 156: 0.00017913; Downwind distance (m) 158: 0.00017794; Downwind distance (m) 160: 0.00017689; Downwind distance (m) 162: 0.00017539; Downwind distance (m) 164: 0.00017399; Downwind distance (m) 166: 0.0001725; Downwind distance (m) 168: 0.00017144; Downwind distance (m) 170: 0.00017044; Downwind distance (m) 172: 0.00016928; Downwind distance (m) 174: 0.00016844; Downwind distance (m) 176: 0.00016758; Downwind distance (m) 178: 0.00016634; Downwind distance (m) 180: 0.00016492; Downwind distance (m) 182: 0.00016369; Downwind distance (m) 184: 0.00016235; Downwind distance (m) 186: 0.0001616; Downwind distance (m) 188: 0.00016081; Downwind distance (m) 190: 0.00015964; Downwind distance (m) 192: 0.00015891; Downwind distance (m) 194: 0.00015771; Downwind distance (m) 196: 0.00015631; Downwind distance (m) 198: 0.00015519; Downwind distance (m) 200: 0.00015433; Downwind distance (m) 202: 0.00015343; Downwind distance (m) 204: 0.00015234; Downwind distance (m) 206: 0.00015075; Downwind distance (m) 208: 0.00014878; Downwind distance (m) 210: 0.00014702; Downwind distance (m) 212: 0.00014506; Downwind distance (m) 214: 0.00014324; Downwind distance (m) 216: 0.00014149; Downwind distance (m) 218: 0.00013947; Downwind distance (m) 220: 0.00013717; Downwind distance (m) 222: 0.00013477; Downwind distance (m) 224: 0.00013263; Downwind distance (m) 226: 0.0001307; Downwind distance (m) 228: 0.00012899; Downwind distance (m) 230: 0.00012746; Downwind distance (m) 232: 0.000126; Downwind distance (m) 234: 0.00012416; Downwind distance (m) 236: 0.00012211; Downwind distance (m) 238: 0.00012018; Downwind distance (m) 240: 0.00011822; Downwind distance (m) 242: 0.00011654; Downwind distance (m) 244: 0.0001151; Downwind distance (m) 246: 0.0001137; Downwind distance (m) 248: 0.00011241; Downwind distance (m) 250: 0.00011099; Downwind distance (m) 252: 0.00010927; Downwind distance (m) 254: 0.00010766; Downwind distance (m) 256: 0.00010602; Downwind distance (m) 258: 0.00010435; Downwind distance (m) 260: 0.00010299; Downwind distance (m) 262: 0.00010169; Downwind distance (m) 264: 0.00010034; Downwind distance (m) 266: 9.9031e-05; Downwind distance (m) 268: 9.7752e-05; Downwind distance (m) 270: 9.6515e-05; Downwind distance (m) 272: 9.5489e-05; Downwind distance (m) 274: 9.4655e-05; Downwind distance (m) 276: 9.3896e-05; Downwind distance (m) 278: 9.3364e-05; Downwind distance (m) 280: 9.284e-05; Downwind distance (m) 282: 9.2386e-05; Downwind distance (m) 284: 9.2055e-05; Downwind distance (m) 286: 9.1695e-05; Downwind distance (m) 288: 9.1348e-05; Downwind distance (m) 290: 9.1101e-05; Downwind distance (m) 292: 9.0824e-05; Downwind distance (m) 294: 9.0549e-05; Downwind distance (m) 296: 9.0257e-05; Downwind distance (m) 298: 8.9981e-05; Downwind distance (m) 300: 8.9696e-05; Downwind distance (m) 302: 8.9357e-05; Downwind distance (m) 304: 8.8921e-05; Downwind distance (m) 306: 8.8668e-05; Downwind distance (m) 308: 8.8372e-05; Downwind distance (m) 310: 8.7876e-05; Downwind distance (m) 312: 8.756e-05; Downwind distance (m) 314: 8.7261e-05; Downwind distance (m) 316: 8.7071e-05; Downwind distance (m) 318: 8.6867e-05; Downwind distance (m) 320: 8.6681e-05; Downwind distance (m) 322: 8.6617e-05; Downwind distance (m) 324: 8.6484e-05; Downwind distance (m) 326: 8.6131e-05; Downwind distance (m) 328: 8.5626e-05; Downwind distance (m) 330: 8.5205e-05; Downwind distance (m) 332: 8.4809e-05; Downwind distance (m) 334: 8.4371e-05; Downwind distance (m) 336: 8.3892e-05; Downwind distance (m) 338: 8.3613e-05; Downwind distance (m) 340: 8.3459e-05; Downwind distance (m) 342: 8.3242e-05; Downwind distance (m) 344: 8.3085e-05; Downwind distance (m) 346: 8.2937e-05; Downwind distance (m) 348: 8.2808e-05; Downwind distance (m) 350: 8.2579e-05; Downwind distance (m) 352: 8.2293e-05; Downwind distance (m) 354: 8.1905e-05; Downwind distance (m) 356: 8.132e-05; Downwind distance (m) 358: 8.0681e-05; Downwind distance (m) 360: 8.0116e-05; Downwind distance (m) 362: 7.9631e-05; Downwind distance (m) 364: 7.9078e-05; Downwind distance (m) 366: 7.8689e-05; Downwind distance (m) 368: 7.8583e-05; Downwind distance (m) 370: 7.8694e-05; Downwind distance (m) 372: 7.8643e-05; Downwind distance (m) 374: 7.842e-05; Downwind distance (m) 376: 7.8506e-05; Downwind distance (m) 378: 7.8553e-05; Downwind distance (m) 380: 7.8308e-05; Downwind distance (m) 382: 7.7951e-05; Downwind distance (m) 384: 7.7617e-05; Downwind distance (m) 386: 7.7183e-05; Downwind distance (m) 388: 7.6492e-05; Downwind distance (m) 390: 7.5751e-05; Downwind distance (m) 392: 7.5213e-05; Downwind distance (m) 394: 7.5005e-05; Downwind distance (m) 396: 7.4783e-05; Downwind distance (m) 398: 7.4519e-05; Downwind distance (m) 400: 7.4526e-05
Boom-ULTRA COARSE-1-7-20 | Boom | ULTRA COARSE | 1 | 7 | 20 | Downwind distance (m) 2: 0.010961; Downwind distance (m) 4: 0.0064612; Downwind distance (m) 6: 0.0041643; Downwind distance (m) 8: 0.0030121; Downwind distance (m) 10: 0.0024567; Downwind distance (m) 12: 0.0023632; Downwind distance (m) 14: 0.0022364; Downwind distance (m) 16: 0.0021947; Downwind distance (m) 18: 0.0021269; Downwind distance (m) 20: 0.0020357; Downwind distance (m) 22: 0.0019102; Downwind distance (m) 24: 0.0017752; Downwind distance (m) 26: 0.0016112; Downwind distance (m) 28: 0.0014215; Downwind distance (m) 30: 0.0012231; Downwind distance (m) 32: 0.0010266; Downwind distance (m) 34: 0.00083837; Downwind distance (m) 36: 0.00075972; Downwind distance (m) 38: 0.00069848; Downwind distance (m) 40: 0.00065027; Downwind distance (m) 42: 0.00061346; Downwind distance (m) 44: 0.00058562; Downwind distance (m) 46: 0.00056356; Downwind distance (m) 48: 0.00054446; Downwind distance (m) 50: 0.00052652; Downwind distance (m) 52: 0.00051015; Downwind distance (m) 54: 0.00049499; Downwind distance (m) 56: 0.00048092; Downwind distance (m) 58: 0.00046748; Downwind distance (m) 60: 0.00045449; Downwind distance (m) 62: 0.00044219; Downwind distance (m) 64: 0.00043061; Downwind distance (m) 66: 0.00041912; Downwind distance (m) 68: 0.0004084; Downwind distance (m) 70: 0.000398; Downwind distance (m) 72: 0.00038805; Downwind distance (m) 74: 0.00037841; Downwind distance (m) 76: 0.00036924; Downwind distance (m) 78: 0.00036021; Downwind distance (m) 80: 0.00035192; Downwind distance (m) 82: 0.0003436; Downwind distance (m) 84: 0.00033562; Downwind distance (m) 86: 0.00032804; Downwind distance (m) 88: 0.00032057; Downwind distance (m) 90: 0.00031342; Downwind distance (m) 92: 0.00030619; Downwind distance (m) 94: 0.00029937; Downwind distance (m) 96: 0.00029273; Downwind distance (m) 98: 0.00028668; Downwind distance (m) 100: 0.00028057; Downwind distance (m) 102: 0.00027476; Downwind distance (m) 104: 0.00026945; Downwind distance (m) 106: 0.0002644; Downwind distance (m) 108: 0.00025987; Downwind distance (m) 110: 0.00025551; Downwind distance (m) 112: 0.0002516; Downwind distance (m) 114: 0.00024786; Downwind distance (m) 116: 0.00024476; Downwind distance (m) 118: 0.00024145; Downwind distance (m) 120: 0.00023827; Downwind distance (m) 122: 0.00023546; Downwind distance (m) 124: 0.00023257; Downwind distance (m) 126: 0.00022963; Downwind distance (m) 128: 0.00022642; Downwind distance (m) 130: 0.00022325; Downwind distance (m) 132: 0.00022051; Downwind distance (m) 134: 0.00021776; Downwind distance (m) 136: 0.00021494; Downwind distance (m) 138: 0.00021203; Downwind distance (m) 140: 0.00020911; Downwind distance (m) 142: 0.00020599; Downwind distance (m) 144: 0.00020333; Downwind distance (m) 146: 0.00020055; Downwind distance (m) 148: 0.00019852; Downwind distance (m) 150: 0.00019632; Downwind distance (m) 152: 0.00019383; Downwind distance (m) 154: 0.00019125; Downwind distance (m) 156: 0.00018879; Downwind distance (m) 158: 0.00018672; Downwind distance (m) 160: 0.00018481; Downwind distance (m) 162: 0.00018303; Downwind distance (m) 164: 0.00018099; Downwind distance (m) 166: 0.00017914; Downwind distance (m) 168: 0.00017699; Downwind distance (m) 170: 0.00017476; Downwind distance (m) 172: 0.00017273; Downwind distance (m) 174: 0.00017081; Downwind distance (m) 176: 0.00016883; Downwind distance (m) 178: 0.00016671; Downwind distance (m) 180: 0.00016428; Downwind distance (m) 182: 0.00016175; Downwind distance (m) 184: 0.00015934; Downwind distance (m) 186: 0.00015696; Downwind distance (m) 188: 0.00015449; Downwind distance (m) 190: 0.00015221; Downwind distance (m) 192: 0.00015016; Downwind distance (m) 194: 0.0001479; Downwind distance (m) 196: 0.00014548; Downwind distance (m) 198: 0.00014311; Downwind distance (m) 200: 0.00014095; Downwind distance (m) 202: 0.00013916; Downwind distance (m) 204: 0.00013737; Downwind distance (m) 206: 0.00013564; Downwind distance (m) 208: 0.00013401; Downwind distance (m) 210: 0.00013195; Downwind distance (m) 212: 0.00013009; Downwind distance (m) 214: 0.00012798; Downwind distance (m) 216: 0.00012622; Downwind distance (m) 218: 0.00012476; Downwind distance (m) 220: 0.00012331; Downwind distance (m) 222: 0.00012167; Downwind distance (m) 224: 0.00012006; Downwind distance (m) 226: 0.00011822; Downwind distance (m) 228: 0.00011642; Downwind distance (m) 230: 0.00011472; Downwind distance (m) 232: 0.0001131; Downwind distance (m) 234: 0.00011181; Downwind distance (m) 236: 0.00011057; Downwind distance (m) 238: 0.00010914; Downwind distance (m) 240: 0.00010745; Downwind distance (m) 242: 0.00010592; Downwind distance (m) 244: 0.00010465; Downwind distance (m) 246: 0.00010371; Downwind distance (m) 248: 0.00010278; Downwind distance (m) 250: 0.00010212; Downwind distance (m) 252: 0.00010129; Downwind distance (m) 254: 0.00010035; Downwind distance (m) 256: 9.9243e-05; Downwind distance (m) 258: 9.8078e-05; Downwind distance (m) 260: 9.7394e-05; Downwind distance (m) 262: 9.7024e-05; Downwind distance (m) 264: 9.6484e-05; Downwind distance (m) 266: 9.5782e-05; Downwind distance (m) 268: 9.5021e-05; Downwind distance (m) 270: 9.4154e-05; Downwind distance (m) 272: 9.3272e-05; Downwind distance (m) 274: 9.25e-05; Downwind distance (m) 276: 9.2081e-05; Downwind distance (m) 278: 9.1637e-05; Downwind distance (m) 280: 9.1069e-05; Downwind distance (m) 282: 9.0233e-05; Downwind distance (m) 284: 8.9315e-05; Downwind distance (m) 286: 8.8386e-05; Downwind distance (m) 288: 8.7564e-05; Downwind distance (m) 290: 8.6901e-05; Downwind distance (m) 292: 8.648e-05; Downwind distance (m) 294: 8.6075e-05; Downwind distance (m) 296: 8.5562e-05; Downwind distance (m) 298: 8.5012e-05; Downwind distance (m) 300: 8.4356e-05; Downwind distance (m) 302: 8.3736e-05; Downwind distance (m) 304: 8.3094e-05; Downwind distance (m) 306: 8.2611e-05; Downwind distance (m) 308: 8.2075e-05; Downwind distance (m) 310: 8.1246e-05; Downwind distance (m) 312: 8.0467e-05; Downwind distance (m) 314: 7.9712e-05; Downwind distance (m) 316: 7.8979e-05; Downwind distance (m) 318: 7.8617e-05; Downwind distance (m) 320: 7.8349e-05; Downwind distance (m) 322: 7.8182e-05; Downwind distance (m) 324: 7.7984e-05; Downwind distance (m) 326: 7.7512e-05; Downwind distance (m) 328: 7.6833e-05; Downwind distance (m) 330: 7.6269e-05; Downwind distance (m) 332: 7.5562e-05; Downwind distance (m) 334: 7.4739e-05; Downwind distance (m) 336: 7.4161e-05; Downwind distance (m) 338: 7.3458e-05; Downwind distance (m) 340: 7.2857e-05; Downwind distance (m) 342: 7.2138e-05; Downwind distance (m) 344: 7.1388e-05; Downwind distance (m) 346: 7.0692e-05; Downwind distance (m) 348: 7.0104e-05; Downwind distance (m) 350: 6.9429e-05; Downwind distance (m) 352: 6.8748e-05; Downwind distance (m) 354: 6.8149e-05; Downwind distance (m) 356: 6.7299e-05; Downwind distance (m) 358: 6.6493e-05; Downwind distance (m) 360: 6.5558e-05; Downwind distance (m) 362: 6.4622e-05; Downwind distance (m) 364: 6.3884e-05; Downwind distance (m) 366: 6.3282e-05; Downwind distance (m) 368: 6.2721e-05; Downwind distance (m) 370: 6.2314e-05; Downwind distance (m) 372: 6.1904e-05; Downwind distance (m) 374: 6.1518e-05; Downwind distance (m) 376: 6.1276e-05; Downwind distance (m) 378: 6.0756e-05; Downwind distance (m) 380: 6.0063e-05; Downwind distance (m) 382: 5.9324e-05; Downwind distance (m) 384: 5.8343e-05; Downwind distance (m) 386: 5.7333e-05; Downwind distance (m) 388: 5.6471e-05; Downwind distance (m) 390: 5.5812e-05; Downwind distance (m) 392: 5.5376e-05; Downwind distance (m) 394: 5.4974e-05; Downwind distance (m) 396: 5.4488e-05; Downwind distance (m) 398: 5.4144e-05; Downwind distance (m) 400: 5.387e-05
Boom-ULTRA COARSE-1-20-3 | Boom | ULTRA COARSE | 1 | 20 | 3 | Downwind distance (m) 2: 0.014092; Downwind distance (m) 4: 0.0090133; Downwind distance (m) 6: 0.0069073; Downwind distance (m) 8: 0.0054388; Downwind distance (m) 10: 0.0044294; Downwind distance (m) 12: 0.0037397; Downwind distance (m) 14: 0.0031462; Downwind distance (m) 16: 0.002701; Downwind distance (m) 18: 0.0022825; Downwind distance (m) 20: 0.0019394; Downwind distance (m) 22: 0.001652; Downwind distance (m) 24: 0.0013706; Downwind distance (m) 26: 0.0011569; Downwind distance (m) 28: 0.00095933; Downwind distance (m) 30: 0.00079788; Downwind distance (m) 32: 0.0006534; Downwind distance (m) 34: 0.00054578; Downwind distance (m) 36: 0.00046984; Downwind distance (m) 38: 0.00040974; Downwind distance (m) 40: 0.00035958; Downwind distance (m) 42: 0.00031819; Downwind distance (m) 44: 0.00028445; Downwind distance (m) 46: 0.00025464; Downwind distance (m) 48: 0.00023023; Downwind distance (m) 50: 0.00020951; Downwind distance (m) 52: 0.00019071; Downwind distance (m) 54: 0.00017567; Downwind distance (m) 56: 0.00016192; Downwind distance (m) 58: 0.00014916; Downwind distance (m) 60: 0.00013894; Downwind distance (m) 62: 0.0001299; Downwind distance (m) 64: 0.00012136; Downwind distance (m) 66: 0.00011408; Downwind distance (m) 68: 0.00010753; Downwind distance (m) 70: 0.00010183; Downwind distance (m) 72: 9.6502e-05; Downwind distance (m) 74: 9.2082e-05; Downwind distance (m) 76: 8.7757e-05; Downwind distance (m) 78: 8.3988e-05; Downwind distance (m) 80: 8.0357e-05; Downwind distance (m) 82: 7.7257e-05; Downwind distance (m) 84: 7.4386e-05; Downwind distance (m) 86: 7.1382e-05; Downwind distance (m) 88: 6.8396e-05; Downwind distance (m) 90: 6.5737e-05; Downwind distance (m) 92: 6.2871e-05; Downwind distance (m) 94: 6.0611e-05; Downwind distance (m) 96: 5.8082e-05; Downwind distance (m) 98: 5.5915e-05; Downwind distance (m) 100: 5.3955e-05; Downwind distance (m) 102: 5.192e-05; Downwind distance (m) 104: 5.0489e-05; Downwind distance (m) 106: 4.8907e-05; Downwind distance (m) 108: 4.7404e-05; Downwind distance (m) 110: 4.6232e-05; Downwind distance (m) 112: 4.4968e-05; Downwind distance (m) 114: 4.3788e-05; Downwind distance (m) 116: 4.2624e-05; Downwind distance (m) 118: 4.1555e-05; Downwind distance (m) 120: 4.037e-05; Downwind distance (m) 122: 3.9465e-05; Downwind distance (m) 124: 3.8671e-05; Downwind distance (m) 126: 3.7889e-05; Downwind distance (m) 128: 3.6878e-05; Downwind distance (m) 130: 3.5934e-05; Downwind distance (m) 132: 3.5188e-05; Downwind distance (m) 134: 3.4581e-05; Downwind distance (m) 136: 3.3712e-05; Downwind distance (m) 138: 3.3262e-05; Downwind distance (m) 140: 3.2578e-05; Downwind distance (m) 142: 3.1847e-05; Downwind distance (m) 144: 3.0951e-05; Downwind distance (m) 146: 3.0227e-05; Downwind distance (m) 148: 2.9469e-05; Downwind distance (m) 150: 2.8634e-05; Downwind distance (m) 152: 2.8063e-05; Downwind distance (m) 154: 2.7648e-05; Downwind distance (m) 156: 2.7136e-05; Downwind distance (m) 158: 2.6857e-05; Downwind distance (m) 160: 2.6206e-05; Downwind distance (m) 162: 2.576e-05; Downwind distance (m) 164: 2.541e-05; Downwind distance (m) 166: 2.4982e-05; Downwind distance (m) 168: 2.4753e-05; Downwind distance (m) 170: 2.4331e-05; Downwind distance (m) 172: 2.3816e-05; Downwind distance (m) 174: 2.3445e-05; Downwind distance (m) 176: 2.3098e-05; Downwind distance (m) 178: 2.2864e-05; Downwind distance (m) 180: 2.2606e-05; Downwind distance (m) 182: 2.2359e-05; Downwind distance (m) 184: 2.1964e-05; Downwind distance (m) 186: 2.1497e-05; Downwind distance (m) 188: 2.1113e-05; Downwind distance (m) 190: 2.094e-05; Downwind distance (m) 192: 2.0615e-05; Downwind distance (m) 194: 2.0477e-05; Downwind distance (m) 196: 2.0355e-05; Downwind distance (m) 198: 1.9977e-05; Downwind distance (m) 200: 1.9338e-05; Downwind distance (m) 202: 1.9023e-05; Downwind distance (m) 204: 1.8859e-05; Downwind distance (m) 206: 1.8624e-05; Downwind distance (m) 208: 1.8506e-05; Downwind distance (m) 210: 1.8525e-05; Downwind distance (m) 212: 1.8404e-05; Downwind distance (m) 214: 1.8052e-05; Downwind distance (m) 216: 1.7791e-05; Downwind distance (m) 218: 1.7608e-05; Downwind distance (m) 220: 1.7641e-05; Downwind distance (m) 222: 1.7597e-05; Downwind distance (m) 224: 1.7465e-05; Downwind distance (m) 226: 1.7633e-05; Downwind distance (m) 228: 1.7663e-05; Downwind distance (m) 230: 1.7368e-05; Downwind distance (m) 232: 1.7086e-05; Downwind distance (m) 234: 1.6789e-05; Downwind distance (m) 236: 1.663e-05; Downwind distance (m) 238: 1.6872e-05; Downwind distance (m) 240: 1.6942e-05; Downwind distance (m) 242: 1.6834e-05; Downwind distance (m) 244: 1.6925e-05; Downwind distance (m) 246: 1.6805e-05; Downwind distance (m) 248: 1.6552e-05; Downwind distance (m) 250: 1.6468e-05; Downwind distance (m) 252: 1.6294e-05; Downwind distance (m) 254: 1.6158e-05; Downwind distance (m) 256: 1.6034e-05; Downwind distance (m) 258: 1.6049e-05; Downwind distance (m) 260: 1.6016e-05; Downwind distance (m) 262: 1.6009e-05; Downwind distance (m) 264: 1.6155e-05; Downwind distance (m) 266: 1.6397e-05; Downwind distance (m) 268: 1.6321e-05; Downwind distance (m) 270: 1.5839e-05; Downwind distance (m) 272: 1.5587e-05; Downwind distance (m) 274: 1.5384e-05; Downwind distance (m) 276: 1.511e-05; Downwind distance (m) 278: 1.5153e-05; Downwind distance (m) 280: 1.5464e-05; Downwind distance (m) 282: 1.5647e-05; Downwind distance (m) 284: 1.568e-05; Downwind distance (m) 286: 1.5624e-05; Downwind distance (m) 288: 1.5632e-05; Downwind distance (m) 290: 1.5422e-05; Downwind distance (m) 292: 1.5062e-05; Downwind distance (m) 294: 1.4924e-05; Downwind distance (m) 296: 1.4806e-05; Downwind distance (m) 298: 1.4586e-05; Downwind distance (m) 300: 1.4552e-05; Downwind distance (m) 302: 1.4652e-05; Downwind distance (m) 304: 1.4649e-05; Downwind distance (m) 306: 1.4554e-05; Downwind distance (m) 308: 1.4616e-05; Downwind distance (m) 310: 1.4637e-05; Downwind distance (m) 312: 1.4549e-05; Downwind distance (m) 314: 1.4358e-05; Downwind distance (m) 316: 1.4195e-05; Downwind distance (m) 318: 1.4161e-05; Downwind distance (m) 320: 1.4096e-05; Downwind distance (m) 322: 1.3944e-05; Downwind distance (m) 324: 1.367e-05; Downwind distance (m) 326: 1.358e-05; Downwind distance (m) 328: 1.3617e-05; Downwind distance (m) 330: 1.356e-05; Downwind distance (m) 332: 1.3426e-05; Downwind distance (m) 334: 1.3508e-05; Downwind distance (m) 336: 1.384e-05; Downwind distance (m) 338: 1.407e-05; Downwind distance (m) 340: 1.4135e-05; Downwind distance (m) 342: 1.4087e-05; Downwind distance (m) 344: 1.3893e-05; Downwind distance (m) 346: 1.3658e-05; Downwind distance (m) 348: 1.3501e-05; Downwind distance (m) 350: 1.3244e-05; Downwind distance (m) 352: 1.2789e-05; Downwind distance (m) 354: 1.2498e-05; Downwind distance (m) 356: 1.2574e-05; Downwind distance (m) 358: 1.2823e-05; Downwind distance (m) 360: 1.2984e-05; Downwind distance (m) 362: 1.3209e-05; Downwind distance (m) 364: 1.3637e-05; Downwind distance (m) 366: 1.3938e-05; Downwind distance (m) 368: 1.3874e-05; Downwind distance (m) 370: 1.3503e-05; Downwind distance (m) 372: 1.3135e-05; Downwind distance (m) 374: 1.273e-05; Downwind distance (m) 376: 1.2316e-05; Downwind distance (m) 378: 1.2034e-05; Downwind distance (m) 380: 1.2057e-05; Downwind distance (m) 382: 1.2207e-05; Downwind distance (m) 384: 1.232e-05; Downwind distance (m) 386: 1.23e-05; Downwind distance (m) 388: 1.2471e-05; Downwind distance (m) 390: 1.2812e-05; Downwind distance (m) 392: 1.2845e-05; Downwind distance (m) 394: 1.2645e-05; Downwind distance (m) 396: 1.2647e-05; Downwind distance (m) 398: 1.274e-05; Downwind distance (m) 400: 1.257e-05
Boom-ULTRA COARSE-1-14-3 | Boom | ULTRA COARSE | 1 | 14 | 3 | Downwind distance (m) 2: 0.00992; Downwind distance (m) 4: 0.0065223; Downwind distance (m) 6: 0.0047591; Downwind distance (m) 8: 0.0036676; Downwind distance (m) 10: 0.0028983; Downwind distance (m) 12: 0.002336; Downwind distance (m) 14: 0.0020027; Downwind distance (m) 16: 0.0016867; Downwind distance (m) 18: 0.0014145; Downwind distance (m) 20: 0.0012149; Downwind distance (m) 22: 0.0010137; Downwind distance (m) 24: 0.00082016; Downwind distance (m) 26: 0.00068797; Downwind distance (m) 28: 0.00056806; Downwind distance (m) 30: 0.00047133; Downwind distance (m) 32: 0.00038351; Downwind distance (m) 34: 0.0003224; Downwind distance (m) 36: 0.00027582; Downwind distance (m) 38: 0.00023996; Downwind distance (m) 40: 0.0002109; Downwind distance (m) 42: 0.00018688; Downwind distance (m) 44: 0.00016791; Downwind distance (m) 46: 0.0001515; Downwind distance (m) 48: 0.00013747; Downwind distance (m) 50: 0.00012615; Downwind distance (m) 52: 0.00011574; Downwind distance (m) 54: 0.00010697; Downwind distance (m) 56: 9.9569e-05; Downwind distance (m) 58: 9.325e-05; Downwind distance (m) 60: 8.7697e-05; Downwind distance (m) 62: 8.2906e-05; Downwind distance (m) 64: 7.8562e-05; Downwind distance (m) 66: 7.4342e-05; Downwind distance (m) 68: 7.0763e-05; Downwind distance (m) 70: 6.7794e-05; Downwind distance (m) 72: 6.4951e-05; Downwind distance (m) 74: 6.2322e-05; Downwind distance (m) 76: 6.0087e-05; Downwind distance (m) 78: 5.7668e-05; Downwind distance (m) 80: 5.5513e-05; Downwind distance (m) 82: 5.3571e-05; Downwind distance (m) 84: 5.1706e-05; Downwind distance (m) 86: 4.9969e-05; Downwind distance (m) 88: 4.8276e-05; Downwind distance (m) 90: 4.6849e-05; Downwind distance (m) 92: 4.5439e-05; Downwind distance (m) 94: 4.4259e-05; Downwind distance (m) 96: 4.3208e-05; Downwind distance (m) 98: 4.2326e-05; Downwind distance (m) 100: 4.1361e-05; Downwind distance (m) 102: 4.0577e-05; Downwind distance (m) 104: 3.9753e-05; Downwind distance (m) 106: 3.8862e-05; Downwind distance (m) 108: 3.8228e-05; Downwind distance (m) 110: 3.7405e-05; Downwind distance (m) 112: 3.6827e-05; Downwind distance (m) 114: 3.6224e-05; Downwind distance (m) 116: 3.5265e-05; Downwind distance (m) 118: 3.4885e-05; Downwind distance (m) 120: 3.4269e-05; Downwind distance (m) 122: 3.3753e-05; Downwind distance (m) 124: 3.3229e-05; Downwind distance (m) 126: 3.2474e-05; Downwind distance (m) 128: 3.2038e-05; Downwind distance (m) 130: 3.1676e-05; Downwind distance (m) 132: 3.1383e-05; Downwind distance (m) 134: 3.1301e-05; Downwind distance (m) 136: 3.09e-05; Downwind distance (m) 138: 3.036e-05; Downwind distance (m) 140: 3.0118e-05; Downwind distance (m) 142: 2.9946e-05; Downwind distance (m) 144: 2.9675e-05; Downwind distance (m) 146: 2.9594e-05; Downwind distance (m) 148: 2.9376e-05; Downwind distance (m) 150: 2.8923e-05; Downwind distance (m) 152: 2.8473e-05; Downwind distance (m) 154: 2.8355e-05; Downwind distance (m) 156: 2.8225e-05; Downwind distance (m) 158: 2.8044e-05; Downwind distance (m) 160: 2.7994e-05; Downwind distance (m) 162: 2.7767e-05; Downwind distance (m) 164: 2.7338e-05; Downwind distance (m) 166: 2.6921e-05; Downwind distance (m) 168: 2.6757e-05; Downwind distance (m) 170: 2.6716e-05; Downwind distance (m) 172: 2.6608e-05; Downwind distance (m) 174: 2.6501e-05; Downwind distance (m) 176: 2.6459e-05; Downwind distance (m) 178: 2.608e-05; Downwind distance (m) 180: 2.5705e-05; Downwind distance (m) 182: 2.5476e-05; Downwind distance (m) 184: 2.5206e-05; Downwind distance (m) 186: 2.5246e-05; Downwind distance (m) 188: 2.5037e-05; Downwind distance (m) 190: 2.4984e-05; Downwind distance (m) 192: 2.5212e-05; Downwind distance (m) 194: 2.495e-05; Downwind distance (m) 196: 2.4358e-05; Downwind distance (m) 198: 2.3984e-05; Downwind distance (m) 200: 2.3609e-05; Downwind distance (m) 202: 2.3593e-05; Downwind distance (m) 204: 2.387e-05; Downwind distance (m) 206: 2.3671e-05; Downwind distance (m) 208: 2.3462e-05; Downwind distance (m) 210: 2.3434e-05; Downwind distance (m) 212: 2.3197e-05; Downwind distance (m) 214: 2.29e-05; Downwind distance (m) 216: 2.2776e-05; Downwind distance (m) 218: 2.2691e-05; Downwind distance (m) 220: 2.2202e-05; Downwind distance (m) 222: 2.165e-05; Downwind distance (m) 224: 2.1205e-05; Downwind distance (m) 226: 2.0834e-05; Downwind distance (m) 228: 2.0614e-05; Downwind distance (m) 230: 2.0524e-05; Downwind distance (m) 232: 2.0518e-05; Downwind distance (m) 234: 2.02e-05; Downwind distance (m) 236: 1.9637e-05; Downwind distance (m) 238: 1.9191e-05; Downwind distance (m) 240: 1.8763e-05; Downwind distance (m) 242: 1.8519e-05; Downwind distance (m) 244: 1.8414e-05; Downwind distance (m) 246: 1.8328e-05; Downwind distance (m) 248: 1.8334e-05; Downwind distance (m) 250: 1.8126e-05; Downwind distance (m) 252: 1.7652e-05; Downwind distance (m) 254: 1.7245e-05; Downwind distance (m) 256: 1.6746e-05; Downwind distance (m) 258: 1.6418e-05; Downwind distance (m) 260: 1.635e-05; Downwind distance (m) 262: 1.636e-05; Downwind distance (m) 264: 1.638e-05; Downwind distance (m) 266: 1.6329e-05; Downwind distance (m) 268: 1.606e-05; Downwind distance (m) 270: 1.5683e-05; Downwind distance (m) 272: 1.5297e-05; Downwind distance (m) 274: 1.4785e-05; Downwind distance (m) 276: 1.4477e-05; Downwind distance (m) 278: 1.4351e-05; Downwind distance (m) 280: 1.4315e-05; Downwind distance (m) 282: 1.4253e-05; Downwind distance (m) 284: 1.4269e-05; Downwind distance (m) 286: 1.4305e-05; Downwind distance (m) 288: 1.4257e-05; Downwind distance (m) 290: 1.418e-05; Downwind distance (m) 292: 1.4061e-05; Downwind distance (m) 294: 1.3826e-05; Downwind distance (m) 296: 1.3657e-05; Downwind distance (m) 298: 1.3556e-05; Downwind distance (m) 300: 1.3619e-05; Downwind distance (m) 302: 1.3701e-05; Downwind distance (m) 304: 1.3677e-05; Downwind distance (m) 306: 1.3795e-05; Downwind distance (m) 308: 1.381e-05; Downwind distance (m) 310: 1.3743e-05; Downwind distance (m) 312: 1.3622e-05; Downwind distance (m) 314: 1.3419e-05; Downwind distance (m) 316: 1.3222e-05; Downwind distance (m) 318: 1.3038e-05; Downwind distance (m) 320: 1.2937e-05; Downwind distance (m) 322: 1.3047e-05; Downwind distance (m) 324: 1.3138e-05; Downwind distance (m) 326: 1.3101e-05; Downwind distance (m) 328: 1.3086e-05; Downwind distance (m) 330: 1.3129e-05; Downwind distance (m) 332: 1.3121e-05; Downwind distance (m) 334: 1.3031e-05; Downwind distance (m) 336: 1.2779e-05; Downwind distance (m) 338: 1.2684e-05; Downwind distance (m) 340: 1.2689e-05; Downwind distance (m) 342: 1.2585e-05; Downwind distance (m) 344: 1.2452e-05; Downwind distance (m) 346: 1.2327e-05; Downwind distance (m) 348: 1.2338e-05; Downwind distance (m) 350: 1.238e-05; Downwind distance (m) 352: 1.2347e-05; Downwind distance (m) 354: 1.2329e-05; Downwind distance (m) 356: 1.24e-05; Downwind distance (m) 358: 1.2389e-05; Downwind distance (m) 360: 1.2387e-05; Downwind distance (m) 362: 1.2365e-05; Downwind distance (m) 364: 1.2268e-05; Downwind distance (m) 366: 1.2106e-05; Downwind distance (m) 368: 1.1955e-05; Downwind distance (m) 370: 1.1953e-05; Downwind distance (m) 372: 1.1771e-05; Downwind distance (m) 374: 1.1529e-05; Downwind distance (m) 376: 1.152e-05; Downwind distance (m) 378: 1.1619e-05; Downwind distance (m) 380: 1.1642e-05; Downwind distance (m) 382: 1.1647e-05; Downwind distance (m) 384: 1.1865e-05; Downwind distance (m) 386: 1.2112e-05; Downwind distance (m) 388: 1.2136e-05; Downwind distance (m) 390: 1.1913e-05; Downwind distance (m) 392: 1.1745e-05; Downwind distance (m) 394: 1.1728e-05; Downwind distance (m) 396: 1.1553e-05; Downwind distance (m) 398: 1.1341e-05; Downwind distance (m) 400: 1.1234e-05
Boom-ULTRA COARSE-1-7-3 | Boom | ULTRA COARSE | 1 | 7 | 3 | Downwind distance (m) 2: 0.0064739; Downwind distance (m) 4: 0.0036517; Downwind distance (m) 6: 0.0026184; Downwind distance (m) 8: 0.0016809; Downwind distance (m) 10: 0.001006; Downwind distance (m) 12: 0.0006739; Downwind distance (m) 14: 0.00056163; Downwind distance (m) 16: 0.00053714; Downwind distance (m) 18: 0.00051008; Downwind distance (m) 20: 0.00045412; Downwind distance (m) 22: 0.00041066; Downwind distance (m) 24: 0.00036838; Downwind distance (m) 26: 0.00033558; Downwind distance (m) 28: 0.00029446; Downwind distance (m) 30: 0.00024969; Downwind distance (m) 32: 0.00020798; Downwind distance (m) 34: 0.00017654; Downwind distance (m) 36: 0.00015387; Downwind distance (m) 38: 0.00013679; Downwind distance (m) 40: 0.0001232; Downwind distance (m) 42: 0.00011271; Downwind distance (m) 44: 0.00010541; Downwind distance (m) 46: 0.00010053; Downwind distance (m) 48: 9.647e-05; Downwind distance (m) 50: 9.2664e-05; Downwind distance (m) 52: 8.9171e-05; Downwind distance (m) 54: 8.6211e-05; Downwind distance (m) 56: 8.3549e-05; Downwind distance (m) 58: 8.1054e-05; Downwind distance (m) 60: 7.8692e-05; Downwind distance (m) 62: 7.6466e-05; Downwind distance (m) 64: 7.4212e-05; Downwind distance (m) 66: 7.2064e-05; Downwind distance (m) 68: 7.006e-05; Downwind distance (m) 70: 6.8068e-05; Downwind distance (m) 72: 6.6168e-05; Downwind distance (m) 74: 6.4394e-05; Downwind distance (m) 76: 6.2617e-05; Downwind distance (m) 78: 6.1033e-05; Downwind distance (m) 80: 5.9565e-05; Downwind distance (m) 82: 5.8111e-05; Downwind distance (m) 84: 5.657e-05; Downwind distance (m) 86: 5.5226e-05; Downwind distance (m) 88: 5.3951e-05; Downwind distance (m) 90: 5.2576e-05; Downwind distance (m) 92: 5.1181e-05; Downwind distance (m) 94: 4.9932e-05; Downwind distance (m) 96: 4.8921e-05; Downwind distance (m) 98: 4.7861e-05; Downwind distance (m) 100: 4.6691e-05; Downwind distance (m) 102: 4.5836e-05; Downwind distance (m) 104: 4.4889e-05; Downwind distance (m) 106: 4.3957e-05; Downwind distance (m) 108: 4.2963e-05; Downwind distance (m) 110: 4.1948e-05; Downwind distance (m) 112: 4.0973e-05; Downwind distance (m) 114: 4.0252e-05; Downwind distance (m) 116: 3.9776e-05; Downwind distance (m) 118: 3.9038e-05; Downwind distance (m) 120: 3.8281e-05; Downwind distance (m) 122: 3.7876e-05; Downwind distance (m) 124: 3.7497e-05; Downwind distance (m) 126: 3.7103e-05; Downwind distance (m) 128: 3.6446e-05; Downwind distance (m) 130: 3.5878e-05; Downwind distance (m) 132: 3.5437e-05; Downwind distance (m) 134: 3.5124e-05; Downwind distance (m) 136: 3.4635e-05; Downwind distance (m) 138: 3.4307e-05; Downwind distance (m) 140: 3.3851e-05; Downwind distance (m) 142: 3.3405e-05; Downwind distance (m) 144: 3.2816e-05; Downwind distance (m) 146: 3.223e-05; Downwind distance (m) 148: 3.1799e-05; Downwind distance (m) 150: 3.1592e-05; Downwind distance (m) 152: 3.1253e-05; Downwind distance (m) 154: 3.076e-05; Downwind distance (m) 156: 3.0197e-05; Downwind distance (m) 158: 2.9657e-05; Downwind distance (m) 160: 2.9379e-05; Downwind distance (m) 162: 2.9044e-05; Downwind distance (m) 164: 2.8926e-05; Downwind distance (m) 166: 2.8881e-05; Downwind distance (m) 168: 2.8229e-05; Downwind distance (m) 170: 2.7581e-05; Downwind distance (m) 172: 2.722e-05; Downwind distance (m) 174: 2.7025e-05; Downwind distance (m) 176: 2.6944e-05; Downwind distance (m) 178: 2.6658e-05; Downwind distance (m) 180: 2.6366e-05; Downwind distance (m) 182: 2.5973e-05; Downwind distance (m) 184: 2.5716e-05; Downwind distance (m) 186: 2.5555e-05; Downwind distance (m) 188: 2.4952e-05; Downwind distance (m) 190: 2.4554e-05; Downwind distance (m) 192: 2.4273e-05; Downwind distance (m) 194: 2.3988e-05; Downwind distance (m) 196: 2.3592e-05; Downwind distance (m) 198: 2.305e-05; Downwind distance (m) 200: 2.2582e-05; Downwind distance (m) 202: 2.2405e-05; Downwind distance (m) 204: 2.2025e-05; Downwind distance (m) 206: 2.1881e-05; Downwind distance (m) 208: 2.1689e-05; Downwind distance (m) 210: 2.1315e-05; Downwind distance (m) 212: 2.0714e-05; Downwind distance (m) 214: 2.0261e-05; Downwind distance (m) 216: 1.9973e-05; Downwind distance (m) 218: 1.9816e-05; Downwind distance (m) 220: 1.9656e-05; Downwind distance (m) 222: 1.9522e-05; Downwind distance (m) 224: 1.9364e-05; Downwind distance (m) 226: 1.895e-05; Downwind distance (m) 228: 1.8616e-05; Downwind distance (m) 230: 1.8239e-05; Downwind distance (m) 232: 1.7724e-05; Downwind distance (m) 234: 1.7657e-05; Downwind distance (m) 236: 1.7755e-05; Downwind distance (m) 238: 1.7485e-05; Downwind distance (m) 240: 1.7262e-05; Downwind distance (m) 242: 1.6953e-05; Downwind distance (m) 244: 1.6679e-05; Downwind distance (m) 246: 1.6324e-05; Downwind distance (m) 248: 1.6092e-05; Downwind distance (m) 250: 1.5996e-05; Downwind distance (m) 252: 1.5822e-05; Downwind distance (m) 254: 1.5691e-05; Downwind distance (m) 256: 1.5463e-05; Downwind distance (m) 258: 1.5089e-05; Downwind distance (m) 260: 1.5016e-05; Downwind distance (m) 262: 1.5165e-05; Downwind distance (m) 264: 1.517e-05; Downwind distance (m) 266: 1.511e-05; Downwind distance (m) 268: 1.4952e-05; Downwind distance (m) 270: 1.4715e-05; Downwind distance (m) 272: 1.4308e-05; Downwind distance (m) 274: 1.3892e-05; Downwind distance (m) 276: 1.3844e-05; Downwind distance (m) 278: 1.4091e-05; Downwind distance (m) 280: 1.4226e-05; Downwind distance (m) 282: 1.4209e-05; Downwind distance (m) 284: 1.4065e-05; Downwind distance (m) 286: 1.3888e-05; Downwind distance (m) 288: 1.3611e-05; Downwind distance (m) 290: 1.3376e-05; Downwind distance (m) 292: 1.3322e-05; Downwind distance (m) 294: 1.3243e-05; Downwind distance (m) 296: 1.3104e-05; Downwind distance (m) 298: 1.3035e-05; Downwind distance (m) 300: 1.2919e-05; Downwind distance (m) 302: 1.2819e-05; Downwind distance (m) 304: 1.2756e-05; Downwind distance (m) 306: 1.2686e-05; Downwind distance (m) 308: 1.2715e-05; Downwind distance (m) 310: 1.2734e-05; Downwind distance (m) 312: 1.2663e-05; Downwind distance (m) 314: 1.2459e-05; Downwind distance (m) 316: 1.2217e-05; Downwind distance (m) 318: 1.2024e-05; Downwind distance (m) 320: 1.1917e-05; Downwind distance (m) 322: 1.188e-05; Downwind distance (m) 324: 1.1947e-05; Downwind distance (m) 326: 1.1724e-05; Downwind distance (m) 328: 1.1525e-05; Downwind distance (m) 330: 1.1573e-05; Downwind distance (m) 332: 1.1497e-05; Downwind distance (m) 334: 1.1531e-05; Downwind distance (m) 336: 1.167e-05; Downwind distance (m) 338: 1.1708e-05; Downwind distance (m) 340: 1.1702e-05; Downwind distance (m) 342: 1.1486e-05; Downwind distance (m) 344: 1.114e-05; Downwind distance (m) 346: 1.0826e-05; Downwind distance (m) 348: 1.0597e-05; Downwind distance (m) 350: 1.0439e-05; Downwind distance (m) 352: 1.0414e-05; Downwind distance (m) 354: 1.0534e-05; Downwind distance (m) 356: 1.0704e-05; Downwind distance (m) 358: 1.0734e-05; Downwind distance (m) 360: 1.0598e-05; Downwind distance (m) 362: 1.0383e-05; Downwind distance (m) 364: 1.0132e-05; Downwind distance (m) 366: 9.806e-06; Downwind distance (m) 368: 9.4004e-06; Downwind distance (m) 370: 9.2489e-06; Downwind distance (m) 372: 9.1501e-06; Downwind distance (m) 374: 9.0523e-06; Downwind distance (m) 376: 9.0914e-06; Downwind distance (m) 378: 9.0824e-06; Downwind distance (m) 380: 9.0523e-06; Downwind distance (m) 382: 9.1126e-06; Downwind distance (m) 384: 9.0923e-06; Downwind distance (m) 386: 9.0096e-06; Downwind distance (m) 388: 8.804e-06; Downwind distance (m) 390: 8.6084e-06; Downwind distance (m) 392: 8.6228e-06; Downwind distance (m) 394: 8.505e-06; Downwind distance (m) 396: 8.274e-06; Downwind distance (m) 398: 8.1347e-06; Downwind distance (m) 400: 7.9033e-06
Boom-FINE-1.2-20-Any | Boom | FINE | 1.2 | 20 | Any | Downwind distance (m) 2: 0.86382; Downwind distance (m) 4: 0.71614; Downwind distance (m) 6: 0.59877; Downwind distance (m) 8: 0.51382; Downwind distance (m) 10: 0.44854; Downwind distance (m) 12: 0.39675; Downwind distance (m) 14: 0.35409; Downwind distance (m) 16: 0.31849; Downwind distance (m) 18: 0.28855; Downwind distance (m) 20: 0.26283; Downwind distance (m) 22: 0.24027; Downwind distance (m) 24: 0.22099; Downwind distance (m) 26: 0.20336; Downwind distance (m) 28: 0.18818; Downwind distance (m) 30: 0.17427; Downwind distance (m) 32: 0.16211; Downwind distance (m) 34: 0.15104; Downwind distance (m) 36: 0.14083; Downwind distance (m) 38: 0.13166; Downwind distance (m) 40: 0.12341; Downwind distance (m) 42: 0.11523; Downwind distance (m) 44: 0.10845; Downwind distance (m) 46: 0.10182; Downwind distance (m) 48: 0.095891; Downwind distance (m) 50: 0.09043; Downwind distance (m) 52: 0.085102; Downwind distance (m) 54: 0.080549; Downwind distance (m) 56: 0.075966; Downwind distance (m) 58: 0.072069; Downwind distance (m) 60: 0.06826; Downwind distance (m) 62: 0.06485; Downwind distance (m) 64: 0.061711; Downwind distance (m) 66: 0.058628; Downwind distance (m) 68: 0.055898; Downwind distance (m) 70: 0.053136; Downwind distance (m) 72: 0.050741; Downwind distance (m) 74: 0.048438; Downwind distance (m) 76: 0.046409; Downwind distance (m) 78: 0.044605; Downwind distance (m) 80: 0.042795; Downwind distance (m) 82: 0.04105; Downwind distance (m) 84: 0.039423; Downwind distance (m) 86: 0.03787; Downwind distance (m) 88: 0.036422; Downwind distance (m) 90: 0.035031; Downwind distance (m) 92: 0.03369; Downwind distance (m) 94: 0.03245; Downwind distance (m) 96: 0.031281; Downwind distance (m) 98: 0.030148; Downwind distance (m) 100: 0.029061; Downwind distance (m) 102: 0.028027; Downwind distance (m) 104: 0.027054; Downwind distance (m) 106: 0.02613; Downwind distance (m) 108: 0.02521; Downwind distance (m) 110: 0.024335; Downwind distance (m) 112: 0.023502; Downwind distance (m) 114: 0.022707; Downwind distance (m) 116: 0.021946; Downwind distance (m) 118: 0.021219; Downwind distance (m) 120: 0.020526; Downwind distance (m) 122: 0.019865; Downwind distance (m) 124: 0.019235; Downwind distance (m) 126: 0.018633; Downwind distance (m) 128: 0.018054; Downwind distance (m) 130: 0.017498; Downwind distance (m) 132: 0.016966; Downwind distance (m) 134: 0.016457; Downwind distance (m) 136: 0.015971; Downwind distance (m) 138: 0.015505; Downwind distance (m) 140: 0.015055; Downwind distance (m) 142: 0.014621; Downwind distance (m) 144: 0.014203; Downwind distance (m) 146: 0.013803; Downwind distance (m) 148: 0.01342; Downwind distance (m) 150: 0.013053; Downwind distance (m) 152: 0.012701; Downwind distance (m) 154: 0.012361; Downwind distance (m) 156: 0.012031; Downwind distance (m) 158: 0.011712; Downwind distance (m) 160: 0.011405; Downwind distance (m) 162: 0.011113; Downwind distance (m) 164: 0.010836; Downwind distance (m) 166: 0.01057; Downwind distance (m) 168: 0.010311; Downwind distance (m) 170: 0.010059; Downwind distance (m) 172: 0.0098132; Downwind distance (m) 174: 0.0095762; Downwind distance (m) 176: 0.0093483; Downwind distance (m) 178: 0.0091298; Downwind distance (m) 180: 0.0089207; Downwind distance (m) 182: 0.0087202; Downwind distance (m) 184: 0.0085262; Downwind distance (m) 186: 0.0083372; Downwind distance (m) 188: 0.0081535; Downwind distance (m) 190: 0.007976; Downwind distance (m) 192: 0.0078056; Downwind distance (m) 194: 0.0076425; Downwind distance (m) 196: 0.0074849; Downwind distance (m) 198: 0.0073316; Downwind distance (m) 200: 0.0071816; Downwind distance (m) 202: 0.0070353; Downwind distance (m) 204: 0.0068938; Downwind distance (m) 206: 0.0067576; Downwind distance (m) 208: 0.0066267; Downwind distance (m) 210: 0.0065006; Downwind distance (m) 212: 0.0063785; Downwind distance (m) 214: 0.006259; Downwind distance (m) 216: 0.0061415; Downwind distance (m) 218: 0.0060271; Downwind distance (m) 220: 0.0059172; Downwind distance (m) 222: 0.0058126; Downwind distance (m) 224: 0.005712; Downwind distance (m) 226: 0.0056137; Downwind distance (m) 228: 0.0055162; Downwind distance (m) 230: 0.0054192; Downwind distance (m) 232: 0.0053241; Downwind distance (m) 234: 0.005232; Downwind distance (m) 236: 0.0051441; Downwind distance (m) 238: 0.0050609; Downwind distance (m) 240: 0.0049819; Downwind distance (m) 242: 0.0049061; Downwind distance (m) 244: 0.004832; Downwind distance (m) 246: 0.0047591; Downwind distance (m) 248: 0.004688; Downwind distance (m) 250: 0.0046197; Downwind distance (m) 252: 0.0045541; Downwind distance (m) 254: 0.0044908; Downwind distance (m) 256: 0.0044294; Downwind distance (m) 258: 0.0043698; Downwind distance (m) 260: 0.0043124; Downwind distance (m) 262: 0.0042569; Downwind distance (m) 264: 0.0042032; Downwind distance (m) 266: 0.004151; Downwind distance (m) 268: 0.0041006; Downwind distance (m) 270: 0.0040519; Downwind distance (m) 272: 0.0040048; Downwind distance (m) 274: 0.0039593; Downwind distance (m) 276: 0.0039155; Downwind distance (m) 278: 0.0038737; Downwind distance (m) 280: 0.0038338; Downwind distance (m) 282: 0.0037956; Downwind distance (m) 284: 0.0037587; Downwind distance (m) 286: 0.0037226; Downwind distance (m) 288: 0.0036871; Downwind distance (m) 290: 0.0036521; Downwind distance (m) 292: 0.0036176; Downwind distance (m) 294: 0.0035837; Downwind distance (m) 296: 0.0035507; Downwind distance (m) 298: 0.0035189; Downwind distance (m) 300: 0.0034882; Downwind distance (m) 302: 0.0034584; Downwind distance (m) 304: 0.0034287; Downwind distance (m) 306: 0.0033986; Downwind distance (m) 308: 0.0033684; Downwind distance (m) 310: 0.0033388; Downwind distance (m) 312: 0.0033106; Downwind distance (m) 314: 0.0032837; Downwind distance (m) 316: 0.003258; Downwind distance (m) 318: 0.0032334; Downwind distance (m) 320: 0.0032096; Downwind distance (m) 322: 0.0031861; Downwind distance (m) 324: 0.0031621; Downwind distance (m) 326: 0.0031376; Downwind distance (m) 328: 0.0031128; Downwind distance (m) 330: 0.0030881; Downwind distance (m) 332: 0.0030639; Downwind distance (m) 334: 0.00304; Downwind distance (m) 336: 0.003017; Downwind distance (m) 338: 0.0029953; Downwind distance (m) 340: 0.0029748; Downwind distance (m) 342: 0.0029551; Downwind distance (m) 344: 0.0029359; Downwind distance (m) 346: 0.0029174; Downwind distance (m) 348: 0.0028995; Downwind distance (m) 350: 0.002882; Downwind distance (m) 352: 0.0028649; Downwind distance (m) 354: 0.002848; Downwind distance (m) 356: 0.0028317; Downwind distance (m) 358: 0.0028161; Downwind distance (m) 360: 0.0028014; Downwind distance (m) 362: 0.0027873; Downwind distance (m) 364: 0.0027734; Downwind distance (m) 366: 0.0027598; Downwind distance (m) 368: 0.0027467; Downwind distance (m) 370: 0.0027343; Downwind distance (m) 372: 0.0027227; Downwind distance (m) 374: 0.0027117; Downwind distance (m) 376: 0.0027011; Downwind distance (m) 378: 0.0026906; Downwind distance (m) 380: 0.0026799; Downwind distance (m) 382: 0.0026686; Downwind distance (m) 384: 0.0026568; Downwind distance (m) 386: 0.0026447; Downwind distance (m) 388: 0.0026326; Downwind distance (m) 390: 0.0026209; Downwind distance (m) 392: 0.0026101; Downwind distance (m) 394: 0.0026003; Downwind distance (m) 396: 0.0025917; Downwind distance (m) 398: 0.0025843; Downwind distance (m) 400: 0.0025777
Boom-FINE-1.2-14-Any | Boom | FINE | 1.2 | 14 | Any | Downwind distance (m) 2: 0.80542; Downwind distance (m) 4: 0.61064; Downwind distance (m) 6: 0.48371; Downwind distance (m) 8: 0.39762; Downwind distance (m) 10: 0.33509; Downwind distance (m) 12: 0.28762; Downwind distance (m) 14: 0.25023; Downwind distance (m) 16: 0.22013; Downwind distance (m) 18: 0.19538; Downwind distance (m) 20: 0.17466; Downwind distance (m) 22: 0.15707; Downwind distance (m) 24: 0.14208; Downwind distance (m) 26: 0.12905; Downwind distance (m) 28: 0.11758; Downwind distance (m) 30: 0.10752; Downwind distance (m) 32: 0.098736; Downwind distance (m) 34: 0.090794; Downwind distance (m) 36: 0.083579; Downwind distance (m) 38: 0.077292; Downwind distance (m) 40: 0.071712; Downwind distance (m) 42: 0.066538; Downwind distance (m) 44: 0.062011; Downwind distance (m) 46: 0.057878; Downwind distance (m) 48: 0.054079; Downwind distance (m) 50: 0.050747; Downwind distance (m) 52: 0.04766; Downwind distance (m) 54: 0.045098; Downwind distance (m) 56: 0.042731; Downwind distance (m) 58: 0.040464; Downwind distance (m) 60: 0.038453; Downwind distance (m) 62: 0.036541; Downwind distance (m) 64: 0.034759; Downwind distance (m) 66: 0.033086; Downwind distance (m) 68: 0.031536; Downwind distance (m) 70: 0.030094; Downwind distance (m) 72: 0.02875; Downwind distance (m) 74: 0.027489; Downwind distance (m) 76: 0.026293; Downwind distance (m) 78: 0.025178; Downwind distance (m) 80: 0.024137; Downwind distance (m) 82: 0.023161; Downwind distance (m) 84: 0.022242; Downwind distance (m) 86: 0.021322; Downwind distance (m) 88: 0.020459; Downwind distance (m) 90: 0.019648; Downwind distance (m) 92: 0.018887; Downwind distance (m) 94: 0.018171; Downwind distance (m) 96: 0.017499; Downwind distance (m) 98: 0.016868; Downwind distance (m) 100: 0.016273; Downwind distance (m) 102: 0.015711; Downwind distance (m) 104: 0.015179; Downwind distance (m) 106: 0.014674; Downwind distance (m) 108: 0.014197; Downwind distance (m) 110: 0.013746; Downwind distance (m) 112: 0.013319; Downwind distance (m) 114: 0.012914; Downwind distance (m) 116: 0.012531; Downwind distance (m) 118: 0.012169; Downwind distance (m) 120: 0.011826; Downwind distance (m) 122: 0.0115; Downwind distance (m) 124: 0.011189; Downwind distance (m) 126: 0.010893; Downwind distance (m) 128: 0.01061; Downwind distance (m) 130: 0.010342; Downwind distance (m) 132: 0.010087; Downwind distance (m) 134: 0.0098438; Downwind distance (m) 136: 0.0096129; Downwind distance (m) 138: 0.0093933; Downwind distance (m) 140: 0.0091845; Downwind distance (m) 142: 0.008986; Downwind distance (m) 144: 0.0087973; Downwind distance (m) 146: 0.0086177; Downwind distance (m) 148: 0.0084463; Downwind distance (m) 150: 0.0082824; Downwind distance (m) 152: 0.0081258; Downwind distance (m) 154: 0.0079769; Downwind distance (m) 156: 0.0078354; Downwind distance (m) 158: 0.0077006; Downwind distance (m) 160: 0.0075712; Downwind distance (m) 162: 0.0074463; Downwind distance (m) 164: 0.0073263; Downwind distance (m) 166: 0.0072118; Downwind distance (m) 168: 0.0071035; Downwind distance (m) 170: 0.0070009; Downwind distance (m) 172: 0.0069033; Downwind distance (m) 174: 0.0068098; Downwind distance (m) 176: 0.0067196; Downwind distance (m) 178: 0.0066326; Downwind distance (m) 180: 0.0065483; Downwind distance (m) 182: 0.0064664; Downwind distance (m) 184: 0.0063869; Downwind distance (m) 186: 0.0063105; Downwind distance (m) 188: 0.0062379; Downwind distance (m) 190: 0.0061693; Downwind distance (m) 192: 0.0061044; Downwind distance (m) 194: 0.006043; Downwind distance (m) 196: 0.0059846; Downwind distance (m) 198: 0.0059287; Downwind distance (m) 200: 0.0058741; Downwind distance (m) 202: 0.0058206; Downwind distance (m) 204: 0.0057683; Downwind distance (m) 206: 0.0057175; Downwind distance (m) 208: 0.0056679; Downwind distance (m) 210: 0.0056196; Downwind distance (m) 212: 0.0055725; Downwind distance (m) 214: 0.0055273; Downwind distance (m) 216: 0.0054837; Downwind distance (m) 218: 0.0054411; Downwind distance (m) 220: 0.005399; Downwind distance (m) 222: 0.0053579; Downwind distance (m) 224: 0.0053179; Downwind distance (m) 226: 0.0052794; Downwind distance (m) 228: 0.0052422; Downwind distance (m) 230: 0.0052057; Downwind distance (m) 232: 0.0051697; Downwind distance (m) 234: 0.0051337; Downwind distance (m) 236: 0.005098; Downwind distance (m) 238: 0.0050627; Downwind distance (m) 240: 0.0050279; Downwind distance (m) 242: 0.0049939; Downwind distance (m) 244: 0.004961; Downwind distance (m) 246: 0.0049293; Downwind distance (m) 248: 0.0048984; Downwind distance (m) 250: 0.0048676; Downwind distance (m) 252: 0.0048365; Downwind distance (m) 254: 0.0048049; Downwind distance (m) 256: 0.0047726; Downwind distance (m) 258: 0.0047392; Downwind distance (m) 260: 0.0047051; Downwind distance (m) 262: 0.004671; Downwind distance (m) 264: 0.0046377; Downwind distance (m) 266: 0.004606; Downwind distance (m) 268: 0.0045753; Downwind distance (m) 270: 0.004545; Downwind distance (m) 272: 0.004515; Downwind distance (m) 274: 0.0044848; Downwind distance (m) 276: 0.0044542; Downwind distance (m) 278: 0.0044229; Downwind distance (m) 280: 0.0043906; Downwind distance (m) 282: 0.0043579; Downwind distance (m) 284: 0.0043253; Downwind distance (m) 286: 0.0042929; Downwind distance (m) 288: 0.0042607; Downwind distance (m) 290: 0.004229; Downwind distance (m) 292: 0.0041978; Downwind distance (m) 294: 0.0041676; Downwind distance (m) 296: 0.0041383; Downwind distance (m) 298: 0.0041096; Downwind distance (m) 300: 0.0040809; Downwind distance (m) 302: 0.0040522; Downwind distance (m) 304: 0.004023; Downwind distance (m) 306: 0.0039931; Downwind distance (m) 308: 0.0039623; Downwind distance (m) 310: 0.0039312; Downwind distance (m) 312: 0.0039; Downwind distance (m) 314: 0.0038695; Downwind distance (m) 316: 0.00384; Downwind distance (m) 318: 0.0038113; Downwind distance (m) 320: 0.0037835; Downwind distance (m) 322: 0.0037568; Downwind distance (m) 324: 0.0037309; Downwind distance (m) 326: 0.0037053; Downwind distance (m) 328: 0.0036793; Downwind distance (m) 330: 0.0036525; Downwind distance (m) 332: 0.0036251; Downwind distance (m) 334: 0.0035973; Downwind distance (m) 336: 0.0035693; Downwind distance (m) 338: 0.0035416; Downwind distance (m) 340: 0.0035143; Downwind distance (m) 342: 0.003488; Downwind distance (m) 344: 0.0034628; Downwind distance (m) 346: 0.0034386; Downwind distance (m) 348: 0.003415; Downwind distance (m) 350: 0.0033918; Downwind distance (m) 352: 0.0033687; Downwind distance (m) 354: 0.0033454; Downwind distance (m) 356: 0.0033218; Downwind distance (m) 358: 0.0032978; Downwind distance (m) 360: 0.0032734; Downwind distance (m) 362: 0.0032489; Downwind distance (m) 364: 0.0032245; Downwind distance (m) 366: 0.0032008; Downwind distance (m) 368: 0.0031781; Downwind distance (m) 370: 0.0031568; Downwind distance (m) 372: 0.0031368; Downwind distance (m) 374: 0.003118; Downwind distance (m) 376: 0.0031; Downwind distance (m) 378: 0.0030823; Downwind distance (m) 380: 0.0030646; Downwind distance (m) 382: 0.0030467; Downwind distance (m) 384: 0.0030288; Downwind distance (m) 386: 0.0030109; Downwind distance (m) 388: 0.0029932; Downwind distance (m) 390: 0.0029757; Downwind distance (m) 392: 0.0029585; Downwind distance (m) 394: 0.0029419; Downwind distance (m) 396: 0.0029258; Downwind distance (m) 398: 0.0029104; Downwind distance (m) 400: 0.0028953
Boom-FINE-1.2-7-Any | Boom | FINE | 1.2 | 7 | Any | Downwind distance (m) 2: 0.59157; Downwind distance (m) 4: 0.35733; Downwind distance (m) 6: 0.24838; Downwind distance (m) 8: 0.18751; Downwind distance (m) 10: 0.14937; Downwind distance (m) 12: 0.12305; Downwind distance (m) 14: 0.1043; Downwind distance (m) 16: 0.089778; Downwind distance (m) 18: 0.078763; Downwind distance (m) 20: 0.069723; Downwind distance (m) 22: 0.062549; Downwind distance (m) 24: 0.056513; Downwind distance (m) 26: 0.051508; Downwind distance (m) 28: 0.047188; Downwind distance (m) 30: 0.044503; Downwind distance (m) 32: 0.042004; Downwind distance (m) 34: 0.039603; Downwind distance (m) 36: 0.037244; Downwind distance (m) 38: 0.035213; Downwind distance (m) 40: 0.033321; Downwind distance (m) 42: 0.031655; Downwind distance (m) 44: 0.030111; Downwind distance (m) 46: 0.028727; Downwind distance (m) 48: 0.027497; Downwind distance (m) 50: 0.026353; Downwind distance (m) 52: 0.025306; Downwind distance (m) 54: 0.024346; Downwind distance (m) 56: 0.023451; Downwind distance (m) 58: 0.022624; Downwind distance (m) 60: 0.021854; Downwind distance (m) 62: 0.021044; Downwind distance (m) 64: 0.020304; Downwind distance (m) 66: 0.019624; Downwind distance (m) 68: 0.018999; Downwind distance (m) 70: 0.018423; Downwind distance (m) 72: 0.017891; Downwind distance (m) 74: 0.017399; Downwind distance (m) 76: 0.016943; Downwind distance (m) 78: 0.016519; Downwind distance (m) 80: 0.016123; Downwind distance (m) 82: 0.015752; Downwind distance (m) 84: 0.015403; Downwind distance (m) 86: 0.015075; Downwind distance (m) 88: 0.014765; Downwind distance (m) 90: 0.014473; Downwind distance (m) 92: 0.014196; Downwind distance (m) 94: 0.013935; Downwind distance (m) 96: 0.013687; Downwind distance (m) 98: 0.013451; Downwind distance (m) 100: 0.013225; Downwind distance (m) 102: 0.013009; Downwind distance (m) 104: 0.012801; Downwind distance (m) 106: 0.012602; Downwind distance (m) 108: 0.01241; Downwind distance (m) 110: 0.012227; Downwind distance (m) 112: 0.012051; Downwind distance (m) 114: 0.011883; Downwind distance (m) 116: 0.01172; Downwind distance (m) 118: 0.011563; Downwind distance (m) 120: 0.011411; Downwind distance (m) 122: 0.011263; Downwind distance (m) 124: 0.011119; Downwind distance (m) 126: 0.010979; Downwind distance (m) 128: 0.010841; Downwind distance (m) 130: 0.010708; Downwind distance (m) 132: 0.010578; Downwind distance (m) 134: 0.010453; Downwind distance (m) 136: 0.010333; Downwind distance (m) 138: 0.010215; Downwind distance (m) 140: 0.010099; Downwind distance (m) 142: 0.0099833; Downwind distance (m) 144: 0.0098693; Downwind distance (m) 146: 0.0097571; Downwind distance (m) 148: 0.0096468; Downwind distance (m) 150: 0.0095391; Downwind distance (m) 152: 0.0094339; Downwind distance (m) 154: 0.0093312; Downwind distance (m) 156: 0.0092302; Downwind distance (m) 158: 0.009131; Downwind distance (m) 160: 0.009033; Downwind distance (m) 162: 0.0089368; Downwind distance (m) 164: 0.0088424; Downwind distance (m) 166: 0.0087498; Downwind distance (m) 168: 0.008659; Downwind distance (m) 170: 0.0085706; Downwind distance (m) 172: 0.0084844; Downwind distance (m) 174: 0.0084; Downwind distance (m) 176: 0.0083172; Downwind distance (m) 178: 0.0082354; Downwind distance (m) 180: 0.0081543; Downwind distance (m) 182: 0.0080743; Downwind distance (m) 184: 0.0079963; Downwind distance (m) 186: 0.0079202; Downwind distance (m) 188: 0.0078462; Downwind distance (m) 190: 0.0077741; Downwind distance (m) 192: 0.0077037; Downwind distance (m) 194: 0.0076345; Downwind distance (m) 196: 0.0075657; Downwind distance (m) 198: 0.0074969; Downwind distance (m) 200: 0.0074284; Downwind distance (m) 202: 0.0073608; Downwind distance (m) 204: 0.0072946; Downwind distance (m) 206: 0.0072306; Downwind distance (m) 208: 0.0071693; Downwind distance (m) 210: 0.0071103; Downwind distance (m) 212: 0.0070521; Downwind distance (m) 214: 0.0069943; Downwind distance (m) 216: 0.0069367; Downwind distance (m) 218: 0.0068792; Downwind distance (m) 220: 0.0068217; Downwind distance (m) 222: 0.0067646; Downwind distance (m) 224: 0.0067084; Downwind distance (m) 226: 0.0066535; Downwind distance (m) 228: 0.0065999; Downwind distance (m) 230: 0.0065475; Downwind distance (m) 232: 0.0064961; Downwind distance (m) 234: 0.0064455; Downwind distance (m) 236: 0.0063955; Downwind distance (m) 238: 0.0063457; Downwind distance (m) 240: 0.0062962; Downwind distance (m) 242: 0.0062471; Downwind distance (m) 244: 0.0061987; Downwind distance (m) 246: 0.006151; Downwind distance (m) 248: 0.0061037; Downwind distance (m) 250: 0.0060563; Downwind distance (m) 252: 0.006009; Downwind distance (m) 254: 0.0059616; Downwind distance (m) 256: 0.0059142; Downwind distance (m) 258: 0.0058674; Downwind distance (m) 260: 0.0058218; Downwind distance (m) 262: 0.005778; Downwind distance (m) 264: 0.005736; Downwind distance (m) 266: 0.0056953; Downwind distance (m) 268: 0.0056552; Downwind distance (m) 270: 0.005615; Downwind distance (m) 272: 0.0055739; Downwind distance (m) 274: 0.0055317; Downwind distance (m) 276: 0.0054886; Downwind distance (m) 278: 0.0054454; Downwind distance (m) 280: 0.0054028; Downwind distance (m) 282: 0.0053615; Downwind distance (m) 284: 0.0053215; Downwind distance (m) 286: 0.0052827; Downwind distance (m) 288: 0.0052452; Downwind distance (m) 290: 0.005209; Downwind distance (m) 292: 0.0051733; Downwind distance (m) 294: 0.0051378; Downwind distance (m) 296: 0.0051022; Downwind distance (m) 298: 0.0050666; Downwind distance (m) 300: 0.005031; Downwind distance (m) 302: 0.0049956; Downwind distance (m) 304: 0.0049609; Downwind distance (m) 306: 0.004927; Downwind distance (m) 308: 0.0048941; Downwind distance (m) 310: 0.0048621; Downwind distance (m) 312: 0.0048311; Downwind distance (m) 314: 0.0048012; Downwind distance (m) 316: 0.0047725; Downwind distance (m) 318: 0.0047448; Downwind distance (m) 320: 0.0047178; Downwind distance (m) 322: 0.0046913; Downwind distance (m) 324: 0.0046651; Downwind distance (m) 326: 0.0046391; Downwind distance (m) 328: 0.0046133; Downwind distance (m) 330: 0.0045876; Downwind distance (m) 332: 0.0045622; Downwind distance (m) 334: 0.0045371; Downwind distance (m) 336: 0.0045128; Downwind distance (m) 338: 0.0044894; Downwind distance (m) 340: 0.0044671; Downwind distance (m) 342: 0.004446; Downwind distance (m) 344: 0.0044258; Downwind distance (m) 346: 0.0044061; Downwind distance (m) 348: 0.0043867; Downwind distance (m) 350: 0.0043675; Downwind distance (m) 352: 0.0043486; Downwind distance (m) 354: 0.00433; Downwind distance (m) 356: 0.0043115; Downwind distance (m) 358: 0.0042933; Downwind distance (m) 360: 0.0042754; Downwind distance (m) 362: 0.004258; Downwind distance (m) 364: 0.0042408; Downwind distance (m) 366: 0.0042235; Downwind distance (m) 368: 0.0042059; Downwind distance (m) 370: 0.0041876; Downwind distance (m) 372: 0.0041686; Downwind distance (m) 374: 0.004149; Downwind distance (m) 376: 0.0041292; Downwind distance (m) 378: 0.0041095; Downwind distance (m) 380: 0.00409; Downwind distance (m) 382: 0.004071; Downwind distance (m) 384: 0.0040526; Downwind distance (m) 386: 0.004035; Downwind distance (m) 388: 0.004018; Downwind distance (m) 390: 0.0040015; Downwind distance (m) 392: 0.003985; Downwind distance (m) 394: 0.0039682; Downwind distance (m) 396: 0.0039508; Downwind distance (m) 398: 0.0039327; Downwind distance (m) 400: 0.0039141
Boom-FINE-1.2-20-60 | Boom | FINE | 1.2 | 20 | 60 | Downwind distance (m) 2: 0.80591; Downwind distance (m) 4: 0.66127; Downwind distance (m) 6: 0.54695; Downwind distance (m) 8: 0.46465; Downwind distance (m) 10: 0.40206; Downwind distance (m) 12: 0.3526; Downwind distance (m) 14: 0.31217; Downwind distance (m) 16: 0.27863; Downwind distance (m) 18: 0.25046; Downwind distance (m) 20: 0.22647; Downwind distance (m) 22: 0.20555; Downwind distance (m) 24: 0.18779; Downwind distance (m) 26: 0.17164; Downwind distance (m) 28: 0.15782; Downwind distance (m) 30: 0.1452; Downwind distance (m) 32: 0.13429; Downwind distance (m) 34: 0.12431; Downwind distance (m) 36: 0.11509; Downwind distance (m) 38: 0.10692; Downwind distance (m) 40: 0.099696; Downwind distance (m) 42: 0.092518; Downwind distance (m) 44: 0.086616; Downwind distance (m) 46: 0.080726; Downwind distance (m) 48: 0.075512; Downwind distance (m) 50: 0.070802; Downwind distance (m) 52: 0.066199; Downwind distance (m) 54: 0.0623; Downwind distance (m) 56: 0.058367; Downwind distance (m) 58: 0.055113; Downwind distance (m) 60: 0.051907; Downwind distance (m) 62: 0.049008; Downwind distance (m) 64: 0.046455; Downwind distance (m) 66: 0.043991; Downwind distance (m) 68: 0.041888; Downwind distance (m) 70: 0.039757; Downwind distance (m) 72: 0.037859; Downwind distance (m) 74: 0.036; Downwind distance (m) 76: 0.034271; Downwind distance (m) 78: 0.032737; Downwind distance (m) 80: 0.03124; Downwind distance (m) 82: 0.029806; Downwind distance (m) 84: 0.028469; Downwind distance (m) 86: 0.027219; Downwind distance (m) 88: 0.026046; Downwind distance (m) 90: 0.024918; Downwind distance (m) 92: 0.023848; Downwind distance (m) 94: 0.022855; Downwind distance (m) 96: 0.021876; Downwind distance (m) 98: 0.020954; Downwind distance (m) 100: 0.020084; Downwind distance (m) 102: 0.019261; Downwind distance (m) 104: 0.018482; Downwind distance (m) 106: 0.017741; Downwind distance (m) 108: 0.01704; Downwind distance (m) 110: 0.016381; Downwind distance (m) 112: 0.015759; Downwind distance (m) 114: 0.015169; Downwind distance (m) 116: 0.014606; Downwind distance (m) 118: 0.014067; Downwind distance (m) 120: 0.013555; Downwind distance (m) 122: 0.013068; Downwind distance (m) 124: 0.012607; Downwind distance (m) 126: 0.012169; Downwind distance (m) 128: 0.011751; Downwind distance (m) 130: 0.011349; Downwind distance (m) 132: 0.010964; Downwind distance (m) 134: 0.010596; Downwind distance (m) 136: 0.010247; Downwind distance (m) 138: 0.0099129; Downwind distance (m) 140: 0.0095931; Downwind distance (m) 142: 0.0092864; Downwind distance (m) 144: 0.008992; Downwind distance (m) 146: 0.0087095; Downwind distance (m) 148: 0.0084388; Downwind distance (m) 150: 0.0081796; Downwind distance (m) 152: 0.0079309; Downwind distance (m) 154: 0.007692; Downwind distance (m) 156: 0.0074617; Downwind distance (m) 158: 0.0072398; Downwind distance (m) 160: 0.007027; Downwind distance (m) 162: 0.0068243; Downwind distance (m) 164: 0.0066322; Downwind distance (m) 166: 0.006448; Downwind distance (m) 168: 0.0062698; Downwind distance (m) 170: 0.0060964; Downwind distance (m) 172: 0.005928; Downwind distance (m) 174: 0.0057652; Downwind distance (m) 176: 0.0056077; Downwind distance (m) 178: 0.0054557; Downwind distance (m) 180: 0.0053095; Downwind distance (m) 182: 0.0051693; Downwind distance (m) 184: 0.005034; Downwind distance (m) 186: 0.0049026; Downwind distance (m) 188: 0.0047749; Downwind distance (m) 190: 0.004651; Downwind distance (m) 192: 0.0045316; Downwind distance (m) 194: 0.0044171; Downwind distance (m) 196: 0.0043063; Downwind distance (m) 198: 0.0041979; Downwind distance (m) 200: 0.0040913; Downwind distance (m) 202: 0.003987; Downwind distance (m) 204: 0.0038864; Downwind distance (m) 206: 0.0037904; Downwind distance (m) 208: 0.0036989; Downwind distance (m) 210: 0.0036113; Downwind distance (m) 212: 0.0035266; Downwind distance (m) 214: 0.0034433; Downwind distance (m) 216: 0.0033604; Downwind distance (m) 218: 0.0032786; Downwind distance (m) 220: 0.0031996; Downwind distance (m) 222: 0.0031245; Downwind distance (m) 224: 0.0030528; Downwind distance (m) 226: 0.0029833; Downwind distance (m) 228: 0.0029147; Downwind distance (m) 230: 0.0028471; Downwind distance (m) 232: 0.0027817; Downwind distance (m) 234: 0.0027194; Downwind distance (m) 236: 0.0026608; Downwind distance (m) 238: 0.0026057; Downwind distance (m) 240: 0.0025536; Downwind distance (m) 242: 0.0025034; Downwind distance (m) 244: 0.0024544; Downwind distance (m) 246: 0.0024063; Downwind distance (m) 248: 0.0023598; Downwind distance (m) 250: 0.0023154; Downwind distance (m) 252: 0.0022734; Downwind distance (m) 254: 0.0022336; Downwind distance (m) 256: 0.0021957; Downwind distance (m) 258: 0.0021597; Downwind distance (m) 260: 0.0021255; Downwind distance (m) 262: 0.0020929; Downwind distance (m) 264: 0.0020618; Downwind distance (m) 266: 0.0020322; Downwind distance (m) 268: 0.002004; Downwind distance (m) 270: 0.0019768; Downwind distance (m) 272: 0.0019501; Downwind distance (m) 274: 0.001924; Downwind distance (m) 276: 0.0018987; Downwind distance (m) 278: 0.0018744; Downwind distance (m) 280: 0.0018512; Downwind distance (m) 282: 0.0018294; Downwind distance (m) 284: 0.0018085; Downwind distance (m) 286: 0.0017881; Downwind distance (m) 288: 0.0017676; Downwind distance (m) 290: 0.0017471; Downwind distance (m) 292: 0.0017268; Downwind distance (m) 294: 0.001707; Downwind distance (m) 296: 0.0016879; Downwind distance (m) 298: 0.0016697; Downwind distance (m) 300: 0.001652; Downwind distance (m) 302: 0.0016347; Downwind distance (m) 304: 0.0016171; Downwind distance (m) 306: 0.0015989; Downwind distance (m) 308: 0.0015802; Downwind distance (m) 310: 0.0015613; Downwind distance (m) 312: 0.0015426; Downwind distance (m) 314: 0.001524; Downwind distance (m) 316: 0.0015054; Downwind distance (m) 318: 0.0014873; Downwind distance (m) 320: 0.0014699; Downwind distance (m) 322: 0.0014531; Downwind distance (m) 324: 0.0014366; Downwind distance (m) 326: 0.0014202; Downwind distance (m) 328: 0.0014041; Downwind distance (m) 330: 0.0013882; Downwind distance (m) 332: 0.0013725; Downwind distance (m) 334: 0.0013567; Downwind distance (m) 336: 0.0013411; Downwind distance (m) 338: 0.001326; Downwind distance (m) 340: 0.0013115; Downwind distance (m) 342: 0.0012975; Downwind distance (m) 344: 0.0012839; Downwind distance (m) 346: 0.0012709; Downwind distance (m) 348: 0.0012586; Downwind distance (m) 350: 0.0012471; Downwind distance (m) 352: 0.0012363; Downwind distance (m) 354: 0.0012259; Downwind distance (m) 356: 0.0012159; Downwind distance (m) 358: 0.0012061; Downwind distance (m) 360: 0.0011966; Downwind distance (m) 362: 0.0011875; Downwind distance (m) 364: 0.0011788; Downwind distance (m) 366: 0.0011704; Downwind distance (m) 368: 0.0011625; Downwind distance (m) 370: 0.0011553; Downwind distance (m) 372: 0.0011488; Downwind distance (m) 374: 0.0011429; Downwind distance (m) 376: 0.0011375; Downwind distance (m) 378: 0.0011322; Downwind distance (m) 380: 0.001127; Downwind distance (m) 382: 0.0011216; Downwind distance (m) 384: 0.0011157; Downwind distance (m) 386: 0.0011091; Downwind distance (m) 388: 0.0011023; Downwind distance (m) 390: 0.0010956; Downwind distance (m) 392: 0.0010897; Downwind distance (m) 394: 0.001085; Downwind distance (m) 396: 0.0010815; Downwind distance (m) 398: 0.0010791; Downwind distance (m) 400: 0.0010774
Boom-FINE-1.2-14-60 | Boom | FINE | 1.2 | 14 | 60 | Downwind distance (m) 2: 0.77519; Downwind distance (m) 4: 0.58206; Downwind distance (m) 6: 0.45665; Downwind distance (m) 8: 0.37196; Downwind distance (m) 10: 0.31076; Downwind distance (m) 12: 0.26451; Downwind distance (m) 14: 0.22824; Downwind distance (m) 16: 0.19923; Downwind distance (m) 18: 0.17548; Downwind distance (m) 20: 0.15569; Downwind distance (m) 22: 0.13896; Downwind distance (m) 24: 0.12479; Downwind distance (m) 26: 0.11254; Downwind distance (m) 28: 0.10178; Downwind distance (m) 30: 0.092393; Downwind distance (m) 32: 0.084249; Downwind distance (m) 34: 0.076897; Downwind distance (m) 36: 0.070263; Downwind distance (m) 38: 0.064539; Downwind distance (m) 40: 0.059467; Downwind distance (m) 42: 0.054744; Downwind distance (m) 44: 0.050645; Downwind distance (m) 46: 0.046934; Downwind distance (m) 48: 0.043825; Downwind distance (m) 50: 0.041091; Downwind distance (m) 52: 0.038521; Downwind distance (m) 54: 0.036164; Downwind distance (m) 56: 0.034013; Downwind distance (m) 58: 0.031982; Downwind distance (m) 60: 0.030192; Downwind distance (m) 62: 0.028504; Downwind distance (m) 64: 0.026939; Downwind distance (m) 66: 0.02547; Downwind distance (m) 68: 0.024106; Downwind distance (m) 70: 0.022844; Downwind distance (m) 72: 0.021675; Downwind distance (m) 74: 0.020589; Downwind distance (m) 76: 0.019571; Downwind distance (m) 78: 0.018621; Downwind distance (m) 80: 0.017683; Downwind distance (m) 82: 0.016811; Downwind distance (m) 84: 0.015997; Downwind distance (m) 86: 0.015238; Downwind distance (m) 88: 0.014528; Downwind distance (m) 90: 0.013863; Downwind distance (m) 92: 0.013241; Downwind distance (m) 94: 0.012656; Downwind distance (m) 96: 0.012107; Downwind distance (m) 98: 0.011591; Downwind distance (m) 100: 0.011108; Downwind distance (m) 102: 0.010653; Downwind distance (m) 104: 0.010225; Downwind distance (m) 106: 0.0098201; Downwind distance (m) 108: 0.0094381; Downwind distance (m) 110: 0.0090779; Downwind distance (m) 112: 0.008737; Downwind distance (m) 114: 0.008414; Downwind distance (m) 116: 0.0081082; Downwind distance (m) 118: 0.00782; Downwind distance (m) 120: 0.0075477; Downwind distance (m) 122: 0.0072893; Downwind distance (m) 124: 0.0070436; Downwind distance (m) 126: 0.0068103; Downwind distance (m) 128: 0.0065886; Downwind distance (m) 130: 0.006378; Downwind distance (m) 132: 0.0061777; Downwind distance (m) 134: 0.0059871; Downwind distance (m) 136: 0.0058055; Downwind distance (m) 138: 0.0056327; Downwind distance (m) 140: 0.0054688; Downwind distance (m) 142: 0.0053135; Downwind distance (m) 144: 0.0051662; Downwind distance (m) 146: 0.0050264; Downwind distance (m) 148: 0.0048933; Downwind distance (m) 150: 0.0047662; Downwind distance (m) 152: 0.0046453; Downwind distance (m) 154: 0.0045306; Downwind distance (m) 156: 0.0044222; Downwind distance (m) 158: 0.0043201; Downwind distance (m) 160: 0.004223; Downwind distance (m) 162: 0.0041296; Downwind distance (m) 164: 0.0040394; Downwind distance (m) 166: 0.0039524; Downwind distance (m) 168: 0.0038692; Downwind distance (m) 170: 0.00379; Downwind distance (m) 172: 0.0037147; Downwind distance (m) 174: 0.0036434; Downwind distance (m) 176: 0.0035756; Downwind distance (m) 178: 0.0035112; Downwind distance (m) 180: 0.0034498; Downwind distance (m) 182: 0.0033906; Downwind distance (m) 184: 0.0033332; Downwind distance (m) 186: 0.0032777; Downwind distance (m) 188: 0.0032244; Downwind distance (m) 190: 0.0031735; Downwind distance (m) 192: 0.0031254; Downwind distance (m) 194: 0.0030799; Downwind distance (m) 196: 0.0030372; Downwind distance (m) 198: 0.0029971; Downwind distance (m) 200: 0.0029588; Downwind distance (m) 202: 0.0029219; Downwind distance (m) 204: 0.0028864; Downwind distance (m) 206: 0.0028519; Downwind distance (m) 208: 0.0028185; Downwind distance (m) 210: 0.0027863; Downwind distance (m) 212: 0.0027551; Downwind distance (m) 214: 0.0027255; Downwind distance (m) 216: 0.0026975; Downwind distance (m) 218: 0.0026705; Downwind distance (m) 220: 0.0026444; Downwind distance (m) 222: 0.0026191; Downwind distance (m) 224: 0.0025947; Downwind distance (m) 226: 0.0025717; Downwind distance (m) 228: 0.0025502; Downwind distance (m) 230: 0.0025299; Downwind distance (m) 232: 0.0025104; Downwind distance (m) 234: 0.0024911; Downwind distance (m) 236: 0.0024719; Downwind distance (m) 238: 0.0024526; Downwind distance (m) 240: 0.0024335; Downwind distance (m) 242: 0.002415; Downwind distance (m) 244: 0.0023978; Downwind distance (m) 246: 0.0023822; Downwind distance (m) 248: 0.0023683; Downwind distance (m) 250: 0.0023553; Downwind distance (m) 252: 0.0023429; Downwind distance (m) 254: 0.0023307; Downwind distance (m) 256: 0.0023181; Downwind distance (m) 258: 0.0023045; Downwind distance (m) 260: 0.00229; Downwind distance (m) 262: 0.0022749; Downwind distance (m) 264: 0.0022599; Downwind distance (m) 266: 0.0022459; Downwind distance (m) 268: 0.002233; Downwind distance (m) 270: 0.002221; Downwind distance (m) 272: 0.00221; Downwind distance (m) 274: 0.0021997; Downwind distance (m) 276: 0.0021897; Downwind distance (m) 278: 0.0021796; Downwind distance (m) 280: 0.0021688; Downwind distance (m) 282: 0.0021574; Downwind distance (m) 284: 0.0021456; Downwind distance (m) 286: 0.0021337; Downwind distance (m) 288: 0.0021217; Downwind distance (m) 290: 0.0021095; Downwind distance (m) 292: 0.0020973; Downwind distance (m) 294: 0.0020853; Downwind distance (m) 296: 0.0020739; Downwind distance (m) 298: 0.0020629; Downwind distance (m) 300: 0.0020524; Downwind distance (m) 302: 0.002042; Downwind distance (m) 304: 0.0020315; Downwind distance (m) 306: 0.0020204; Downwind distance (m) 308: 0.002008; Downwind distance (m) 310: 0.0019945; Downwind distance (m) 312: 0.0019803; Downwind distance (m) 314: 0.001966; Downwind distance (m) 316: 0.001952; Downwind distance (m) 318: 0.0019386; Downwind distance (m) 320: 0.001926; Downwind distance (m) 322: 0.0019142; Downwind distance (m) 324: 0.001903; Downwind distance (m) 326: 0.0018918; Downwind distance (m) 328: 0.0018797; Downwind distance (m) 330: 0.0018664; Downwind distance (m) 332: 0.0018516; Downwind distance (m) 334: 0.0018355; Downwind distance (m) 336: 0.0018182; Downwind distance (m) 338: 0.0018002; Downwind distance (m) 340: 0.0017819; Downwind distance (m) 342: 0.0017642; Downwind distance (m) 344: 0.0017474; Downwind distance (m) 346: 0.0017318; Downwind distance (m) 348: 0.001717; Downwind distance (m) 350: 0.0017028; Downwind distance (m) 352: 0.0016885; Downwind distance (m) 354: 0.0016738; Downwind distance (m) 356: 0.0016586; Downwind distance (m) 358: 0.0016429; Downwind distance (m) 360: 0.0016265; Downwind distance (m) 362: 0.0016096; Downwind distance (m) 364: 0.0015924; Downwind distance (m) 366: 0.0015754; Downwind distance (m) 368: 0.001559; Downwind distance (m) 370: 0.0015435; Downwind distance (m) 372: 0.0015291; Downwind distance (m) 374: 0.0015156; Downwind distance (m) 376: 0.0015028; Downwind distance (m) 378: 0.0014902; Downwind distance (m) 380: 0.0014775; Downwind distance (m) 382: 0.0014645; Downwind distance (m) 384: 0.0014511; Downwind distance (m) 386: 0.0014375; Downwind distance (m) 388: 0.0014241; Downwind distance (m) 390: 0.0014111; Downwind distance (m) 392: 0.0013989; Downwind distance (m) 394: 0.001388; Downwind distance (m) 396: 0.0013782; Downwind distance (m) 398: 0.0013694; Downwind distance (m) 400: 0.0013613
Boom-FINE-1.2-7-60 | Boom | FINE | 1.2 | 7 | 60 | Downwind distance (m) 2: 0.57773; Downwind distance (m) 4: 0.34398; Downwind distance (m) 6: 0.23541; Downwind distance (m) 8: 0.17494; Downwind distance (m) 10: 0.13717; Downwind distance (m) 12: 0.1112; Downwind distance (m) 14: 0.092791; Downwind distance (m) 16: 0.078576; Downwind distance (m) 18: 0.067853; Downwind distance (m) 20: 0.05904; Downwind distance (m) 22: 0.052098; Downwind distance (m) 24: 0.046298; Downwind distance (m) 26: 0.042655; Downwind distance (m) 28: 0.039351; Downwind distance (m) 30: 0.036372; Downwind distance (m) 32: 0.033606; Downwind distance (m) 34: 0.030989; Downwind distance (m) 36: 0.028536; Downwind distance (m) 38: 0.026477; Downwind distance (m) 40: 0.024615; Downwind distance (m) 42: 0.023018; Downwind distance (m) 44: 0.02156; Downwind distance (m) 46: 0.020267; Downwind distance (m) 48: 0.019122; Downwind distance (m) 50: 0.018083; Downwind distance (m) 52: 0.017142; Downwind distance (m) 54: 0.016292; Downwind distance (m) 56: 0.015514; Downwind distance (m) 58: 0.014703; Downwind distance (m) 60: 0.01397; Downwind distance (m) 62: 0.013308; Downwind distance (m) 64: 0.012708; Downwind distance (m) 66: 0.012162; Downwind distance (m) 68: 0.011665; Downwind distance (m) 70: 0.011211; Downwind distance (m) 72: 0.010796; Downwind distance (m) 74: 0.010416; Downwind distance (m) 76: 0.010066; Downwind distance (m) 78: 0.0097437; Downwind distance (m) 80: 0.0094475; Downwind distance (m) 82: 0.0091743; Downwind distance (m) 84: 0.0089214; Downwind distance (m) 86: 0.0086868; Downwind distance (m) 88: 0.0084683; Downwind distance (m) 90: 0.0082641; Downwind distance (m) 92: 0.0080721; Downwind distance (m) 94: 0.0078927; Downwind distance (m) 96: 0.0077241; Downwind distance (m) 98: 0.0075658; Downwind distance (m) 100: 0.0074164; Downwind distance (m) 102: 0.0072748; Downwind distance (m) 104: 0.0071404; Downwind distance (m) 106: 0.0070131; Downwind distance (m) 108: 0.0068922; Downwind distance (m) 110: 0.0067763; Downwind distance (m) 112: 0.0066651; Downwind distance (m) 114: 0.0065579; Downwind distance (m) 116: 0.0064544; Downwind distance (m) 118: 0.0063544; Downwind distance (m) 120: 0.0062584; Downwind distance (m) 122: 0.0061662; Downwind distance (m) 124: 0.0060769; Downwind distance (m) 126: 0.00599; Downwind distance (m) 128: 0.0059047; Downwind distance (m) 130: 0.0058207; Downwind distance (m) 132: 0.0057381; Downwind distance (m) 134: 0.0056574; Downwind distance (m) 136: 0.0055791; Downwind distance (m) 138: 0.0055026; Downwind distance (m) 140: 0.0054273; Downwind distance (m) 142: 0.005352; Downwind distance (m) 144: 0.005277; Downwind distance (m) 146: 0.0052024; Downwind distance (m) 148: 0.0051282; Downwind distance (m) 150: 0.0050553; Downwind distance (m) 152: 0.0049845; Downwind distance (m) 154: 0.0049158; Downwind distance (m) 156: 0.0048485; Downwind distance (m) 158: 0.0047823; Downwind distance (m) 160: 0.0047167; Downwind distance (m) 162: 0.004652; Downwind distance (m) 164: 0.0045882; Downwind distance (m) 166: 0.004525; Downwind distance (m) 168: 0.0044633; Downwind distance (m) 170: 0.0044038; Downwind distance (m) 172: 0.0043465; Downwind distance (m) 174: 0.0042913; Downwind distance (m) 176: 0.0042384; Downwind distance (m) 178: 0.004187; Downwind distance (m) 180: 0.0041366; Downwind distance (m) 182: 0.0040871; Downwind distance (m) 184: 0.0040388; Downwind distance (m) 186: 0.0039915; Downwind distance (m) 188: 0.0039458; Downwind distance (m) 190: 0.0039022; Downwind distance (m) 192: 0.0038609; Downwind distance (m) 194: 0.0038217; Downwind distance (m) 196: 0.0037844; Downwind distance (m) 198: 0.0037482; Downwind distance (m) 200: 0.0037125; Downwind distance (m) 202: 0.0036771; Downwind distance (m) 204: 0.0036422; Downwind distance (m) 206: 0.0036083; Downwind distance (m) 208: 0.0035762; Downwind distance (m) 210: 0.0035461; Downwind distance (m) 212: 0.0035174; Downwind distance (m) 214: 0.00349; Downwind distance (m) 216: 0.0034638; Downwind distance (m) 218: 0.0034383; Downwind distance (m) 220: 0.0034131; Downwind distance (m) 222: 0.0033884; Downwind distance (m) 224: 0.0033644; Downwind distance (m) 226: 0.0033414; Downwind distance (m) 228: 0.0033189; Downwind distance (m) 230: 0.0032964; Downwind distance (m) 232: 0.003274; Downwind distance (m) 234: 0.0032519; Downwind distance (m) 236: 0.0032298; Downwind distance (m) 238: 0.0032076; Downwind distance (m) 240: 0.0031856; Downwind distance (m) 242: 0.0031638; Downwind distance (m) 244: 0.0031429; Downwind distance (m) 246: 0.0031226; Downwind distance (m) 248: 0.0031026; Downwind distance (m) 250: 0.0030824; Downwind distance (m) 252: 0.0030617; Downwind distance (m) 254: 0.0030399; Downwind distance (m) 256: 0.0030168; Downwind distance (m) 258: 0.002993; Downwind distance (m) 260: 0.0029691; Downwind distance (m) 262: 0.002946; Downwind distance (m) 264: 0.0029238; Downwind distance (m) 266: 0.0029023; Downwind distance (m) 268: 0.0028811; Downwind distance (m) 270: 0.0028596; Downwind distance (m) 272: 0.0028372; Downwind distance (m) 274: 0.0028135; Downwind distance (m) 276: 0.0027881; Downwind distance (m) 278: 0.0027616; Downwind distance (m) 280: 0.0027346; Downwind distance (m) 282: 0.0027079; Downwind distance (m) 284: 0.0026817; Downwind distance (m) 286: 0.0026561; Downwind distance (m) 288: 0.0026316; Downwind distance (m) 290: 0.0026081; Downwind distance (m) 292: 0.0025849; Downwind distance (m) 294: 0.0025615; Downwind distance (m) 296: 0.0025379; Downwind distance (m) 298: 0.0025138; Downwind distance (m) 300: 0.0024891; Downwind distance (m) 302: 0.0024638; Downwind distance (m) 304: 0.0024384; Downwind distance (m) 306: 0.0024133; Downwind distance (m) 308: 0.002389; Downwind distance (m) 310: 0.0023656; Downwind distance (m) 312: 0.0023432; Downwind distance (m) 314: 0.002322; Downwind distance (m) 316: 0.0023018; Downwind distance (m) 318: 0.0022825; Downwind distance (m) 320: 0.0022637; Downwind distance (m) 322: 0.0022452; Downwind distance (m) 324: 0.0022266; Downwind distance (m) 326: 0.0022078; Downwind distance (m) 328: 0.0021888; Downwind distance (m) 330: 0.0021701; Downwind distance (m) 332: 0.0021518; Downwind distance (m) 334: 0.0021345; Downwind distance (m) 336: 0.0021187; Downwind distance (m) 338: 0.0021045; Downwind distance (m) 340: 0.0020917; Downwind distance (m) 342: 0.0020802; Downwind distance (m) 344: 0.0020696; Downwind distance (m) 346: 0.0020592; Downwind distance (m) 348: 0.0020485; Downwind distance (m) 350: 0.0020374; Downwind distance (m) 352: 0.002026; Downwind distance (m) 354: 0.0020144; Downwind distance (m) 356: 0.0020028; Downwind distance (m) 358: 0.0019917; Downwind distance (m) 360: 0.0019815; Downwind distance (m) 362: 0.0019727; Downwind distance (m) 364: 0.001965; Downwind distance (m) 366: 0.0019582; Downwind distance (m) 368: 0.0019521; Downwind distance (m) 370: 0.0019461; Downwind distance (m) 372: 0.0019397; Downwind distance (m) 374: 0.0019328; Downwind distance (m) 376: 0.0019254; Downwind distance (m) 378: 0.0019175; Downwind distance (m) 380: 0.0019095; Downwind distance (m) 382: 0.0019016; Downwind distance (m) 384: 0.0018944; Downwind distance (m) 386: 0.001888; Downwind distance (m) 388: 0.0018825; Downwind distance (m) 390: 0.0018778; Downwind distance (m) 392: 0.0018736; Downwind distance (m) 394: 0.0018696; Downwind distance (m) 396: 0.0018654; Downwind distance (m) 398: 0.0018609; Downwind distance (m) 400: 0.0018559
Boom-FINE-1.2-20-20 | Boom | FINE | 1.2 | 20 | 20 | Downwind distance (m) 2: 0.62612; Downwind distance (m) 4: 0.49764; Downwind distance (m) 6: 0.39792; Downwind distance (m) 8: 0.32816; Downwind distance (m) 10: 0.27686; Downwind distance (m) 12: 0.23731; Downwind distance (m) 14: 0.20579; Downwind distance (m) 16: 0.18043; Downwind distance (m) 18: 0.1596; Downwind distance (m) 20: 0.142; Downwind distance (m) 22: 0.1275; Downwind distance (m) 24: 0.11497; Downwind distance (m) 26: 0.10402; Downwind distance (m) 28: 0.094814; Downwind distance (m) 30: 0.086309; Downwind distance (m) 32: 0.079387; Downwind distance (m) 34: 0.072732; Downwind distance (m) 36: 0.066954; Downwind distance (m) 38: 0.061581; Downwind distance (m) 40: 0.057158; Downwind distance (m) 42: 0.052461; Downwind distance (m) 44: 0.048809; Downwind distance (m) 46: 0.045341; Downwind distance (m) 48: 0.042156; Downwind distance (m) 50: 0.039461; Downwind distance (m) 52: 0.036623; Downwind distance (m) 54: 0.03439; Downwind distance (m) 56: 0.032107; Downwind distance (m) 58: 0.030163; Downwind distance (m) 60: 0.028276; Downwind distance (m) 62: 0.026586; Downwind distance (m) 64: 0.025029; Downwind distance (m) 66: 0.023565; Downwind distance (m) 68: 0.022262; Downwind distance (m) 70: 0.021012; Downwind distance (m) 72: 0.019889; Downwind distance (m) 74: 0.018812; Downwind distance (m) 76: 0.017814; Downwind distance (m) 78: 0.016829; Downwind distance (m) 80: 0.015913; Downwind distance (m) 82: 0.015063; Downwind distance (m) 84: 0.014272; Downwind distance (m) 86: 0.013541; Downwind distance (m) 88: 0.012856; Downwind distance (m) 90: 0.012215; Downwind distance (m) 92: 0.011614; Downwind distance (m) 94: 0.011054; Downwind distance (m) 96: 0.010531; Downwind distance (m) 98: 0.010039; Downwind distance (m) 100: 0.0095772; Downwind distance (m) 102: 0.0091439; Downwind distance (m) 104: 0.0087381; Downwind distance (m) 106: 0.0083537; Downwind distance (m) 108: 0.0079926; Downwind distance (m) 110: 0.0076557; Downwind distance (m) 112: 0.0073386; Downwind distance (m) 114: 0.0070369; Downwind distance (m) 116: 0.0067474; Downwind distance (m) 118: 0.0064725; Downwind distance (m) 120: 0.0062163; Downwind distance (m) 122: 0.0059769; Downwind distance (m) 124: 0.0057524; Downwind distance (m) 126: 0.0055383; Downwind distance (m) 128: 0.0053305; Downwind distance (m) 130: 0.005129; Downwind distance (m) 132: 0.0049376; Downwind distance (m) 134: 0.0047593; Downwind distance (m) 136: 0.0045946; Downwind distance (m) 138: 0.0044393; Downwind distance (m) 140: 0.0042884; Downwind distance (m) 142: 0.0041388; Downwind distance (m) 144: 0.0039911; Downwind distance (m) 146: 0.0038501; Downwind distance (m) 148: 0.0037194; Downwind distance (m) 150: 0.0035995; Downwind distance (m) 152: 0.0034867; Downwind distance (m) 154: 0.0033771; Downwind distance (m) 156: 0.0032683; Downwind distance (m) 158: 0.0031606; Downwind distance (m) 160: 0.0030565; Downwind distance (m) 162: 0.0029595; Downwind distance (m) 164: 0.0028713; Downwind distance (m) 166: 0.0027892; Downwind distance (m) 168: 0.0027093; Downwind distance (m) 170: 0.0026291; Downwind distance (m) 172: 0.0025486; Downwind distance (m) 174: 0.0024693; Downwind distance (m) 176: 0.0023936; Downwind distance (m) 178: 0.002323; Downwind distance (m) 180: 0.0022582; Downwind distance (m) 182: 0.002198; Downwind distance (m) 184: 0.0021391; Downwind distance (m) 186: 0.0020794; Downwind distance (m) 188: 0.0020191; Downwind distance (m) 190: 0.0019601; Downwind distance (m) 192: 0.0019048; Downwind distance (m) 194: 0.0018547; Downwind distance (m) 196: 0.0018087; Downwind distance (m) 198: 0.0017646; Downwind distance (m) 200: 0.0017202; Downwind distance (m) 202: 0.0016745; Downwind distance (m) 204: 0.0016294; Downwind distance (m) 206: 0.0015871; Downwind distance (m) 208: 0.0015491; Downwind distance (m) 210: 0.0015149; Downwind distance (m) 212: 0.0014823; Downwind distance (m) 214: 0.0014485; Downwind distance (m) 216: 0.0014126; Downwind distance (m) 218: 0.0013752; Downwind distance (m) 220: 0.0013383; Downwind distance (m) 222: 0.0013041; Downwind distance (m) 224: 0.0012729; Downwind distance (m) 226: 0.0012438; Downwind distance (m) 228: 0.0012146; Downwind distance (m) 230: 0.001184; Downwind distance (m) 232: 0.0011527; Downwind distance (m) 234: 0.001122; Downwind distance (m) 236: 0.0010931; Downwind distance (m) 238: 0.0010662; Downwind distance (m) 240: 0.001041; Downwind distance (m) 242: 0.0010169; Downwind distance (m) 244: 0.00099272; Downwind distance (m) 246: 0.00096822; Downwind distance (m) 248: 0.00094392; Downwind distance (m) 250: 0.00092106; Downwind distance (m) 252: 0.00090026; Downwind distance (m) 254: 0.00088125; Downwind distance (m) 256: 0.00086309; Downwind distance (m) 258: 0.00084543; Downwind distance (m) 260: 0.00082823; Downwind distance (m) 262: 0.00081127; Downwind distance (m) 264: 0.0007946; Downwind distance (m) 266: 0.00077848; Downwind distance (m) 268: 0.00076327; Downwind distance (m) 270: 0.00074892; Downwind distance (m) 272: 0.00073531; Downwind distance (m) 274: 0.00072233; Downwind distance (m) 276: 0.00071015; Downwind distance (m) 278: 0.00069888; Downwind distance (m) 280: 0.00068842; Downwind distance (m) 282: 0.00067883; Downwind distance (m) 284: 0.00067026; Downwind distance (m) 286: 0.00066254; Downwind distance (m) 288: 0.00065533; Downwind distance (m) 290: 0.0006481; Downwind distance (m) 292: 0.00064039; Downwind distance (m) 294: 0.00063254; Downwind distance (m) 296: 0.00062506; Downwind distance (m) 298: 0.00061813; Downwind distance (m) 300: 0.00061182; Downwind distance (m) 302: 0.00060604; Downwind distance (m) 304: 0.00060061; Downwind distance (m) 306: 0.00059525; Downwind distance (m) 308: 0.00058982; Downwind distance (m) 310: 0.00058446; Downwind distance (m) 312: 0.00057943; Downwind distance (m) 314: 0.00057459; Downwind distance (m) 316: 0.00056939; Downwind distance (m) 318: 0.00056368; Downwind distance (m) 320: 0.00055756; Downwind distance (m) 322: 0.00055125; Downwind distance (m) 324: 0.00054452; Downwind distance (m) 326: 0.00053708; Downwind distance (m) 328: 0.00052912; Downwind distance (m) 330: 0.00052105; Downwind distance (m) 332: 0.00051334; Downwind distance (m) 334: 0.00050623; Downwind distance (m) 336: 0.00049992; Downwind distance (m) 338: 0.00049426; Downwind distance (m) 340: 0.000489; Downwind distance (m) 342: 0.00048374; Downwind distance (m) 344: 0.00047833; Downwind distance (m) 346: 0.00047293; Downwind distance (m) 348: 0.00046752; Downwind distance (m) 350: 0.00046186; Downwind distance (m) 352: 0.0004558; Downwind distance (m) 354: 0.00044916; Downwind distance (m) 356: 0.0004422; Downwind distance (m) 358: 0.00043548; Downwind distance (m) 360: 0.00042941; Downwind distance (m) 362: 0.00042417; Downwind distance (m) 364: 0.00041974; Downwind distance (m) 366: 0.00041601; Downwind distance (m) 368: 0.00041294; Downwind distance (m) 370: 0.00041042; Downwind distance (m) 372: 0.00040813; Downwind distance (m) 374: 0.00040577; Downwind distance (m) 376: 0.00040321; Downwind distance (m) 378: 0.0004003; Downwind distance (m) 380: 0.00039704; Downwind distance (m) 382: 0.00039354; Downwind distance (m) 384: 0.0003898; Downwind distance (m) 386: 0.00038593; Downwind distance (m) 388: 0.00038214; Downwind distance (m) 390: 0.00037879; Downwind distance (m) 392: 0.00037628; Downwind distance (m) 394: 0.00037487; Downwind distance (m) 396: 0.0003743; Downwind distance (m) 398: 0.00037411; Downwind distance (m) 400: 0.00037394
Boom-FINE-1.2-14-20 | Boom | FINE | 1.2 | 14 | 20 | Downwind distance (m) 2: 0.65107; Downwind distance (m) 4: 0.47114; Downwind distance (m) 6: 0.35708; Downwind distance (m) 8: 0.28232; Downwind distance (m) 10: 0.22976; Downwind distance (m) 12: 0.19098; Downwind distance (m) 14: 0.16143; Downwind distance (m) 16: 0.13845; Downwind distance (m) 18: 0.1199; Downwind distance (m) 20: 0.1047; Downwind distance (m) 22: 0.092234; Downwind distance (m) 24: 0.081717; Downwind distance (m) 26: 0.072771; Downwind distance (m) 28: 0.065041; Downwind distance (m) 30: 0.058274; Downwind distance (m) 32: 0.05255; Downwind distance (m) 34: 0.047388; Downwind distance (m) 36: 0.043157; Downwind distance (m) 38: 0.039557; Downwind distance (m) 40: 0.036245; Downwind distance (m) 42: 0.033182; Downwind distance (m) 44: 0.030551; Downwind distance (m) 46: 0.028176; Downwind distance (m) 48: 0.026001; Downwind distance (m) 50: 0.024105; Downwind distance (m) 52: 0.022349; Downwind distance (m) 54: 0.020765; Downwind distance (m) 56: 0.019347; Downwind distance (m) 58: 0.018027; Downwind distance (m) 60: 0.016847; Downwind distance (m) 62: 0.015754; Downwind distance (m) 64: 0.014751; Downwind distance (m) 66: 0.013827; Downwind distance (m) 68: 0.012923; Downwind distance (m) 70: 0.012102; Downwind distance (m) 72: 0.011353; Downwind distance (m) 74: 0.010668; Downwind distance (m) 76: 0.010038; Downwind distance (m) 78: 0.0094574; Downwind distance (m) 80: 0.0089209; Downwind distance (m) 82: 0.0084279; Downwind distance (m) 84: 0.0079731; Downwind distance (m) 86: 0.0075528; Downwind distance (m) 88: 0.0071614; Downwind distance (m) 90: 0.0067954; Downwind distance (m) 92: 0.0064547; Downwind distance (m) 94: 0.0061373; Downwind distance (m) 96: 0.0058424; Downwind distance (m) 98: 0.0055667; Downwind distance (m) 100: 0.0053089; Downwind distance (m) 102: 0.0050672; Downwind distance (m) 104: 0.0048403; Downwind distance (m) 106: 0.0046265; Downwind distance (m) 108: 0.0044261; Downwind distance (m) 110: 0.0042385; Downwind distance (m) 112: 0.0040615; Downwind distance (m) 114: 0.0038938; Downwind distance (m) 116: 0.0037354; Downwind distance (m) 118: 0.003587; Downwind distance (m) 120: 0.0034472; Downwind distance (m) 122: 0.0033139; Downwind distance (m) 124: 0.0031861; Downwind distance (m) 126: 0.0030641; Downwind distance (m) 128: 0.0029486; Downwind distance (m) 130: 0.0028397; Downwind distance (m) 132: 0.0027365; Downwind distance (m) 134: 0.0026382; Downwind distance (m) 136: 0.002544; Downwind distance (m) 138: 0.0024538; Downwind distance (m) 140: 0.0023687; Downwind distance (m) 142: 0.0022896; Downwind distance (m) 144: 0.002216; Downwind distance (m) 146: 0.0021471; Downwind distance (m) 148: 0.002081; Downwind distance (m) 150: 0.0020173; Downwind distance (m) 152: 0.0019564; Downwind distance (m) 154: 0.0018992; Downwind distance (m) 156: 0.0018457; Downwind distance (m) 158: 0.0017957; Downwind distance (m) 160: 0.0017479; Downwind distance (m) 162: 0.0017014; Downwind distance (m) 164: 0.0016566; Downwind distance (m) 166: 0.0016137; Downwind distance (m) 168: 0.0015731; Downwind distance (m) 170: 0.0015347; Downwind distance (m) 172: 0.0014979; Downwind distance (m) 174: 0.0014625; Downwind distance (m) 176: 0.0014282; Downwind distance (m) 178: 0.0013954; Downwind distance (m) 180: 0.0013643; Downwind distance (m) 182: 0.0013346; Downwind distance (m) 184: 0.0013057; Downwind distance (m) 186: 0.001278; Downwind distance (m) 188: 0.0012517; Downwind distance (m) 190: 0.0012271; Downwind distance (m) 192: 0.0012041; Downwind distance (m) 194: 0.0011823; Downwind distance (m) 196: 0.0011618; Downwind distance (m) 198: 0.0011428; Downwind distance (m) 200: 0.0011249; Downwind distance (m) 202: 0.0011079; Downwind distance (m) 204: 0.0010916; Downwind distance (m) 206: 0.0010755; Downwind distance (m) 208: 0.0010593; Downwind distance (m) 210: 0.0010433; Downwind distance (m) 212: 0.0010278; Downwind distance (m) 214: 0.0010136; Downwind distance (m) 216: 0.0010005; Downwind distance (m) 218: 0.00098796; Downwind distance (m) 220: 0.00097544; Downwind distance (m) 222: 0.00096293; Downwind distance (m) 224: 0.0009506; Downwind distance (m) 226: 0.00093881; Downwind distance (m) 228: 0.0009278; Downwind distance (m) 230: 0.00091749; Downwind distance (m) 232: 0.00090764; Downwind distance (m) 234: 0.00089799; Downwind distance (m) 236: 0.00088867; Downwind distance (m) 238: 0.00088003; Downwind distance (m) 240: 0.000872; Downwind distance (m) 242: 0.00086455; Downwind distance (m) 244: 0.00085757; Downwind distance (m) 246: 0.00085083; Downwind distance (m) 248: 0.00084454; Downwind distance (m) 250: 0.00083862; Downwind distance (m) 252: 0.00083285; Downwind distance (m) 254: 0.00082713; Downwind distance (m) 256: 0.0008215; Downwind distance (m) 258: 0.00081582; Downwind distance (m) 260: 0.00081028; Downwind distance (m) 262: 0.00080497; Downwind distance (m) 264: 0.0007999; Downwind distance (m) 266: 0.00079531; Downwind distance (m) 268: 0.00079114; Downwind distance (m) 270: 0.00078703; Downwind distance (m) 272: 0.00078312; Downwind distance (m) 274: 0.00077924; Downwind distance (m) 276: 0.00077495; Downwind distance (m) 278: 0.00077002; Downwind distance (m) 280: 0.00076443; Downwind distance (m) 282: 0.0007587; Downwind distance (m) 284: 0.00075346; Downwind distance (m) 286: 0.00074911; Downwind distance (m) 288: 0.00074557; Downwind distance (m) 290: 0.00074255; Downwind distance (m) 292: 0.00073976; Downwind distance (m) 294: 0.00073702; Downwind distance (m) 296: 0.00073419; Downwind distance (m) 298: 0.00073117; Downwind distance (m) 300: 0.0007277; Downwind distance (m) 302: 0.00072361; Downwind distance (m) 304: 0.00071886; Downwind distance (m) 306: 0.00071366; Downwind distance (m) 308: 0.00070836; Downwind distance (m) 310: 0.00070339; Downwind distance (m) 312: 0.00069901; Downwind distance (m) 314: 0.00069528; Downwind distance (m) 316: 0.00069229; Downwind distance (m) 318: 0.00069; Downwind distance (m) 320: 0.00068815; Downwind distance (m) 322: 0.00068644; Downwind distance (m) 324: 0.00068456; Downwind distance (m) 326: 0.00068211; Downwind distance (m) 328: 0.00067881; Downwind distance (m) 330: 0.0006745; Downwind distance (m) 332: 0.00066937; Downwind distance (m) 334: 0.00066376; Downwind distance (m) 336: 0.00065795; Downwind distance (m) 338: 0.00065216; Downwind distance (m) 340: 0.00064676; Downwind distance (m) 342: 0.00064207; Downwind distance (m) 344: 0.00063809; Downwind distance (m) 346: 0.00063446; Downwind distance (m) 348: 0.00063063; Downwind distance (m) 350: 0.00062634; Downwind distance (m) 352: 0.00062162; Downwind distance (m) 354: 0.00061655; Downwind distance (m) 356: 0.00061123; Downwind distance (m) 358: 0.00060578; Downwind distance (m) 360: 0.00060029; Downwind distance (m) 362: 0.0005948; Downwind distance (m) 364: 0.00058938; Downwind distance (m) 366: 0.00058417; Downwind distance (m) 368: 0.00057921; Downwind distance (m) 370: 0.00057441; Downwind distance (m) 372: 0.00056945; Downwind distance (m) 374: 0.00056393; Downwind distance (m) 376: 0.00055767; Downwind distance (m) 378: 0.00055071; Downwind distance (m) 380: 0.00054321; Downwind distance (m) 382: 0.0005356; Downwind distance (m) 384: 0.00052833; Downwind distance (m) 386: 0.0005217; Downwind distance (m) 388: 0.00051587; Downwind distance (m) 390: 0.00051075; Downwind distance (m) 392: 0.00050615; Downwind distance (m) 394: 0.00050198; Downwind distance (m) 396: 0.0004982; Downwind distance (m) 398: 0.00049461; Downwind distance (m) 400: 0.00049101
Boom-FINE-1.2-7-20 | Boom | FINE | 1.2 | 7 | 20 | Downwind distance (m) 2: 0.53147; Downwind distance (m) 4: 0.30321; Downwind distance (m) 6: 0.19918; Downwind distance (m) 8: 0.14256; Downwind distance (m) 10: 0.10804; Downwind distance (m) 12: 0.084826; Downwind distance (m) 14: 0.068786; Downwind distance (m) 16: 0.056757; Downwind distance (m) 18: 0.047808; Downwind distance (m) 20: 0.041858; Downwind distance (m) 22: 0.037224; Downwind distance (m) 24: 0.033342; Downwind distance (m) 26: 0.030054; Downwind distance (m) 28: 0.02704; Downwind distance (m) 30: 0.024372; Downwind distance (m) 32: 0.021938; Downwind distance (m) 34: 0.019669; Downwind distance (m) 36: 0.017642; Downwind distance (m) 38: 0.015995; Downwind distance (m) 40: 0.01457; Downwind distance (m) 42: 0.013346; Downwind distance (m) 44: 0.012274; Downwind distance (m) 46: 0.011334; Downwind distance (m) 48: 0.01052; Downwind distance (m) 50: 0.0097963; Downwind distance (m) 52: 0.0090575; Downwind distance (m) 54: 0.0084054; Downwind distance (m) 56: 0.0078256; Downwind distance (m) 58: 0.0073082; Downwind distance (m) 60: 0.006844; Downwind distance (m) 62: 0.0064279; Downwind distance (m) 64: 0.006054; Downwind distance (m) 66: 0.005717; Downwind distance (m) 68: 0.0054122; Downwind distance (m) 70: 0.0051357; Downwind distance (m) 72: 0.0048849; Downwind distance (m) 74: 0.004657; Downwind distance (m) 76: 0.0044499; Downwind distance (m) 78: 0.0042607; Downwind distance (m) 80: 0.004089; Downwind distance (m) 82: 0.0039319; Downwind distance (m) 84: 0.0037875; Downwind distance (m) 86: 0.0036545; Downwind distance (m) 88: 0.0035315; Downwind distance (m) 90: 0.0034182; Downwind distance (m) 92: 0.0033128; Downwind distance (m) 94: 0.003216; Downwind distance (m) 96: 0.0031255; Downwind distance (m) 98: 0.0030421; Downwind distance (m) 100: 0.0029636; Downwind distance (m) 102: 0.0028897; Downwind distance (m) 104: 0.00282; Downwind distance (m) 106: 0.0027548; Downwind distance (m) 108: 0.0026945; Downwind distance (m) 110: 0.0026382; Downwind distance (m) 112: 0.0025855; Downwind distance (m) 114: 0.0025355; Downwind distance (m) 116: 0.0024879; Downwind distance (m) 118: 0.0024425; Downwind distance (m) 120: 0.0024; Downwind distance (m) 122: 0.002361; Downwind distance (m) 124: 0.0023252; Downwind distance (m) 126: 0.0022915; Downwind distance (m) 128: 0.002259; Downwind distance (m) 130: 0.0022269; Downwind distance (m) 132: 0.0021953; Downwind distance (m) 134: 0.0021648; Downwind distance (m) 136: 0.002136; Downwind distance (m) 138: 0.0021082; Downwind distance (m) 140: 0.0020813; Downwind distance (m) 142: 0.0020539; Downwind distance (m) 144: 0.0020263; Downwind distance (m) 146: 0.0019988; Downwind distance (m) 148: 0.0019715; Downwind distance (m) 150: 0.0019447; Downwind distance (m) 152: 0.0019182; Downwind distance (m) 154: 0.0018918; Downwind distance (m) 156: 0.001865; Downwind distance (m) 158: 0.0018382; Downwind distance (m) 160: 0.0018116; Downwind distance (m) 162: 0.0017855; Downwind distance (m) 164: 0.0017593; Downwind distance (m) 166: 0.0017331; Downwind distance (m) 168: 0.0017071; Downwind distance (m) 170: 0.0016816; Downwind distance (m) 172: 0.0016567; Downwind distance (m) 174: 0.0016325; Downwind distance (m) 176: 0.0016094; Downwind distance (m) 178: 0.0015869; Downwind distance (m) 180: 0.0015648; Downwind distance (m) 182: 0.0015426; Downwind distance (m) 184: 0.0015211; Downwind distance (m) 186: 0.0014997; Downwind distance (m) 188: 0.0014783; Downwind distance (m) 190: 0.0014575; Downwind distance (m) 192: 0.0014377; Downwind distance (m) 194: 0.0014192; Downwind distance (m) 196: 0.0014014; Downwind distance (m) 198: 0.001384; Downwind distance (m) 200: 0.0013668; Downwind distance (m) 202: 0.00135; Downwind distance (m) 204: 0.0013335; Downwind distance (m) 206: 0.0013174; Downwind distance (m) 208: 0.0013026; Downwind distance (m) 210: 0.0012891; Downwind distance (m) 212: 0.001276; Downwind distance (m) 214: 0.0012632; Downwind distance (m) 216: 0.0012509; Downwind distance (m) 218: 0.001239; Downwind distance (m) 220: 0.0012277; Downwind distance (m) 222: 0.0012169; Downwind distance (m) 224: 0.0012064; Downwind distance (m) 226: 0.0011963; Downwind distance (m) 228: 0.0011867; Downwind distance (m) 230: 0.0011774; Downwind distance (m) 232: 0.0011687; Downwind distance (m) 234: 0.0011609; Downwind distance (m) 236: 0.0011537; Downwind distance (m) 238: 0.0011466; Downwind distance (m) 240: 0.0011393; Downwind distance (m) 242: 0.0011313; Downwind distance (m) 244: 0.0011233; Downwind distance (m) 246: 0.0011155; Downwind distance (m) 248: 0.0011079; Downwind distance (m) 250: 0.0011005; Downwind distance (m) 252: 0.0010934; Downwind distance (m) 254: 0.0010866; Downwind distance (m) 256: 0.0010798; Downwind distance (m) 258: 0.0010731; Downwind distance (m) 260: 0.0010665; Downwind distance (m) 262: 0.0010603; Downwind distance (m) 264: 0.0010546; Downwind distance (m) 266: 0.0010494; Downwind distance (m) 268: 0.0010441; Downwind distance (m) 270: 0.0010381; Downwind distance (m) 272: 0.0010313; Downwind distance (m) 274: 0.0010237; Downwind distance (m) 276: 0.0010154; Downwind distance (m) 278: 0.0010068; Downwind distance (m) 280: 0.0009985; Downwind distance (m) 282: 0.00099075; Downwind distance (m) 284: 0.00098333; Downwind distance (m) 286: 0.00097595; Downwind distance (m) 288: 0.00096872; Downwind distance (m) 290: 0.00096178; Downwind distance (m) 292: 0.0009548; Downwind distance (m) 294: 0.00094732; Downwind distance (m) 296: 0.00093918; Downwind distance (m) 298: 0.00093044; Downwind distance (m) 300: 0.00092126; Downwind distance (m) 302: 0.00091186; Downwind distance (m) 304: 0.00090257; Downwind distance (m) 306: 0.00089352; Downwind distance (m) 308: 0.00088472; Downwind distance (m) 310: 0.00087598; Downwind distance (m) 312: 0.00086729; Downwind distance (m) 314: 0.00085853; Downwind distance (m) 316: 0.00084957; Downwind distance (m) 318: 0.0008403; Downwind distance (m) 320: 0.00083074; Downwind distance (m) 322: 0.00082106; Downwind distance (m) 324: 0.00081149; Downwind distance (m) 326: 0.00080234; Downwind distance (m) 328: 0.00079387; Downwind distance (m) 330: 0.00078597; Downwind distance (m) 332: 0.00077842; Downwind distance (m) 334: 0.00077124; Downwind distance (m) 336: 0.00076459; Downwind distance (m) 338: 0.00075838; Downwind distance (m) 340: 0.00075226; Downwind distance (m) 342: 0.00074595; Downwind distance (m) 344: 0.00073932; Downwind distance (m) 346: 0.0007324; Downwind distance (m) 348: 0.00072531; Downwind distance (m) 350: 0.00071846; Downwind distance (m) 352: 0.00071224; Downwind distance (m) 354: 0.00070678; Downwind distance (m) 356: 0.000702; Downwind distance (m) 358: 0.00069787; Downwind distance (m) 360: 0.00069447; Downwind distance (m) 362: 0.00069164; Downwind distance (m) 364: 0.00068902; Downwind distance (m) 366: 0.00068616; Downwind distance (m) 368: 0.00068279; Downwind distance (m) 370: 0.00067878; Downwind distance (m) 372: 0.00067432; Downwind distance (m) 374: 0.00066973; Downwind distance (m) 376: 0.00066536; Downwind distance (m) 378: 0.0006614; Downwind distance (m) 380: 0.00065809; Downwind distance (m) 382: 0.00065562; Downwind distance (m) 384: 0.00065408; Downwind distance (m) 386: 0.00065335; Downwind distance (m) 388: 0.00065305; Downwind distance (m) 390: 0.00065274; Downwind distance (m) 392: 0.00065195; Downwind distance (m) 394: 0.00065035; Downwind distance (m) 396: 0.00064788; Downwind distance (m) 398: 0.00064478; Downwind distance (m) 400: 0.00064133
Boom-FINE-1.2-20-3 | Boom | FINE | 1.2 | 20 | 3 | Downwind distance (m) 2: 0.20025; Downwind distance (m) 4: 0.16366; Downwind distance (m) 6: 0.12163; Downwind distance (m) 8: 0.094162; Downwind distance (m) 10: 0.075671; Downwind distance (m) 12: 0.062335; Downwind distance (m) 14: 0.052357; Downwind distance (m) 16: 0.044615; Downwind distance (m) 18: 0.035198; Downwind distance (m) 20: 0.027981; Downwind distance (m) 22: 0.022404; Downwind distance (m) 24: 0.017983; Downwind distance (m) 26: 0.01748; Downwind distance (m) 28: 0.018072; Downwind distance (m) 30: 0.020121; Downwind distance (m) 32: 0.018928; Downwind distance (m) 34: 0.017352; Downwind distance (m) 36: 0.015786; Downwind distance (m) 38: 0.014363; Downwind distance (m) 40: 0.013112; Downwind distance (m) 42: 0.012015; Downwind distance (m) 44: 0.010998; Downwind distance (m) 46: 0.010116; Downwind distance (m) 48: 0.0093084; Downwind distance (m) 50: 0.0085508; Downwind distance (m) 52: 0.0078766; Downwind distance (m) 54: 0.0072743; Downwind distance (m) 56: 0.0067388; Downwind distance (m) 58: 0.0062555; Downwind distance (m) 60: 0.0058143; Downwind distance (m) 62: 0.0054142; Downwind distance (m) 64: 0.0050517; Downwind distance (m) 66: 0.0047202; Downwind distance (m) 68: 0.0044187; Downwind distance (m) 70: 0.0041418; Downwind distance (m) 72: 0.0038853; Downwind distance (m) 74: 0.0036487; Downwind distance (m) 76: 0.0034302; Downwind distance (m) 78: 0.0032264; Downwind distance (m) 80: 0.0030352; Downwind distance (m) 82: 0.0028618; Downwind distance (m) 84: 0.0027031; Downwind distance (m) 86: 0.0025582; Downwind distance (m) 88: 0.0024198; Downwind distance (m) 90: 0.0022909; Downwind distance (m) 92: 0.0021706; Downwind distance (m) 94: 0.0020624; Downwind distance (m) 96: 0.0019584; Downwind distance (m) 98: 0.0018591; Downwind distance (m) 100: 0.0017649; Downwind distance (m) 102: 0.0016814; Downwind distance (m) 104: 0.0016068; Downwind distance (m) 106: 0.0015325; Downwind distance (m) 108: 0.0014595; Downwind distance (m) 110: 0.0013921; Downwind distance (m) 112: 0.001332; Downwind distance (m) 114: 0.0012765; Downwind distance (m) 116: 0.0012213; Downwind distance (m) 118: 0.0011674; Downwind distance (m) 120: 0.0011167; Downwind distance (m) 122: 0.0010702; Downwind distance (m) 124: 0.0010291; Downwind distance (m) 126: 0.00099136; Downwind distance (m) 128: 0.00095355; Downwind distance (m) 130: 0.00091494; Downwind distance (m) 132: 0.00087629; Downwind distance (m) 134: 0.0008402; Downwind distance (m) 136: 0.00080945; Downwind distance (m) 138: 0.00078252; Downwind distance (m) 140: 0.00075702; Downwind distance (m) 142: 0.0007312; Downwind distance (m) 144: 0.00070415; Downwind distance (m) 146: 0.0006761; Downwind distance (m) 148: 0.00064973; Downwind distance (m) 150: 0.00062765; Downwind distance (m) 152: 0.00060902; Downwind distance (m) 154: 0.00059175; Downwind distance (m) 156: 0.00057314; Downwind distance (m) 158: 0.00055173; Downwind distance (m) 160: 0.0005282; Downwind distance (m) 162: 0.00050727; Downwind distance (m) 164: 0.00049172; Downwind distance (m) 166: 0.00047963; Downwind distance (m) 168: 0.00046781; Downwind distance (m) 170: 0.00045467; Downwind distance (m) 172: 0.00044016; Downwind distance (m) 174: 0.00042455; Downwind distance (m) 176: 0.00040898; Downwind distance (m) 178: 0.00039498; Downwind distance (m) 180: 0.0003835; Downwind distance (m) 182: 0.00037434; Downwind distance (m) 184: 0.00036595; Downwind distance (m) 186: 0.00035649; Downwind distance (m) 188: 0.00034504; Downwind distance (m) 190: 0.00033256; Downwind distance (m) 192: 0.00032097; Downwind distance (m) 194: 0.0003116; Downwind distance (m) 196: 0.00030429; Downwind distance (m) 198: 0.00029848; Downwind distance (m) 200: 0.00029239; Downwind distance (m) 202: 0.00028449; Downwind distance (m) 204: 0.00027528; Downwind distance (m) 206: 0.00026602; Downwind distance (m) 208: 0.00025772; Downwind distance (m) 210: 0.00025145; Downwind distance (m) 212: 0.00024712; Downwind distance (m) 214: 0.00024295; Downwind distance (m) 216: 0.00023756; Downwind distance (m) 218: 0.00023086; Downwind distance (m) 220: 0.00022398; Downwind distance (m) 222: 0.00021806; Downwind distance (m) 224: 0.00021368; Downwind distance (m) 226: 0.00021086; Downwind distance (m) 228: 0.00020761; Downwind distance (m) 230: 0.00020246; Downwind distance (m) 232: 0.00019589; Downwind distance (m) 234: 0.00018884; Downwind distance (m) 236: 0.00018221; Downwind distance (m) 238: 0.00017702; Downwind distance (m) 240: 0.00017397; Downwind distance (m) 242: 0.0001721; Downwind distance (m) 244: 0.00016972; Downwind distance (m) 246: 0.00016598; Downwind distance (m) 248: 0.00016114; Downwind distance (m) 250: 0.00015578; Downwind distance (m) 252: 0.00015055; Downwind distance (m) 254: 0.0001459; Downwind distance (m) 256: 0.00014189; Downwind distance (m) 258: 0.00013881; Downwind distance (m) 260: 0.00013634; Downwind distance (m) 262: 0.00013402; Downwind distance (m) 264: 0.00013144; Downwind distance (m) 266: 0.00012876; Downwind distance (m) 268: 0.00012634; Downwind distance (m) 270: 0.00012411; Downwind distance (m) 272: 0.00012151; Downwind distance (m) 274: 0.00011827; Downwind distance (m) 276: 0.00011514; Downwind distance (m) 278: 0.00011254; Downwind distance (m) 280: 0.00011037; Downwind distance (m) 282: 0.00010855; Downwind distance (m) 284: 0.000107; Downwind distance (m) 286: 0.00010557; Downwind distance (m) 288: 0.00010434; Downwind distance (m) 290: 0.00010318; Downwind distance (m) 292: 0.00010179; Downwind distance (m) 294: 0.00010021; Downwind distance (m) 296: 9.861e-05; Downwind distance (m) 298: 9.7251e-05; Downwind distance (m) 300: 9.6436e-05; Downwind distance (m) 302: 9.6061e-05; Downwind distance (m) 304: 9.5686e-05; Downwind distance (m) 306: 9.4862e-05; Downwind distance (m) 308: 9.3446e-05; Downwind distance (m) 310: 9.1786e-05; Downwind distance (m) 312: 9.0379e-05; Downwind distance (m) 314: 8.9351e-05; Downwind distance (m) 316: 8.8627e-05; Downwind distance (m) 318: 8.8203e-05; Downwind distance (m) 320: 8.8175e-05; Downwind distance (m) 322: 8.8334e-05; Downwind distance (m) 324: 8.8079e-05; Downwind distance (m) 326: 8.7359e-05; Downwind distance (m) 328: 8.6265e-05; Downwind distance (m) 330: 8.4975e-05; Downwind distance (m) 332: 8.3489e-05; Downwind distance (m) 334: 8.1772e-05; Downwind distance (m) 336: 8.0148e-05; Downwind distance (m) 338: 7.8948e-05; Downwind distance (m) 340: 7.8317e-05; Downwind distance (m) 342: 7.7643e-05; Downwind distance (m) 344: 7.6526e-05; Downwind distance (m) 346: 7.5344e-05; Downwind distance (m) 348: 7.4329e-05; Downwind distance (m) 350: 7.3542e-05; Downwind distance (m) 352: 7.2955e-05; Downwind distance (m) 354: 7.2365e-05; Downwind distance (m) 356: 7.1683e-05; Downwind distance (m) 358: 7.0943e-05; Downwind distance (m) 360: 7.0147e-05; Downwind distance (m) 362: 6.9318e-05; Downwind distance (m) 364: 6.8268e-05; Downwind distance (m) 366: 6.6869e-05; Downwind distance (m) 368: 6.53e-05; Downwind distance (m) 370: 6.3725e-05; Downwind distance (m) 372: 6.2355e-05; Downwind distance (m) 374: 6.1547e-05; Downwind distance (m) 376: 6.1293e-05; Downwind distance (m) 378: 6.1376e-05; Downwind distance (m) 380: 6.1603e-05; Downwind distance (m) 382: 6.1869e-05; Downwind distance (m) 384: 6.2032e-05; Downwind distance (m) 386: 6.1885e-05; Downwind distance (m) 388: 6.1254e-05; Downwind distance (m) 390: 6.0048e-05; Downwind distance (m) 392: 5.8456e-05; Downwind distance (m) 394: 5.7035e-05; Downwind distance (m) 396: 5.6091e-05; Downwind distance (m) 398: 5.571e-05; Downwind distance (m) 400: 5.574e-05
Boom-FINE-1.2-14-3 | Boom | FINE | 1.2 | 14 | 3 | Downwind distance (m) 2: 0.24808; Downwind distance (m) 4: 0.17455; Downwind distance (m) 6: 0.12116; Downwind distance (m) 8: 0.089138; Downwind distance (m) 10: 0.068471; Downwind distance (m) 12: 0.05428; Downwind distance (m) 14: 0.044078; Downwind distance (m) 16: 0.033689; Downwind distance (m) 18: 0.026181; Downwind distance (m) 20: 0.020593; Downwind distance (m) 22: 0.016283; Downwind distance (m) 24: 0.012995; Downwind distance (m) 26: 0.012879; Downwind distance (m) 28: 0.01347; Downwind distance (m) 30: 0.015217; Downwind distance (m) 32: 0.013989; Downwind distance (m) 34: 0.012505; Downwind distance (m) 36: 0.011099; Downwind distance (m) 38: 0.0099179; Downwind distance (m) 40: 0.0089065; Downwind distance (m) 42: 0.0080281; Downwind distance (m) 44: 0.0072676; Downwind distance (m) 46: 0.0066018; Downwind distance (m) 48: 0.0059729; Downwind distance (m) 50: 0.0054263; Downwind distance (m) 52: 0.0049466; Downwind distance (m) 54: 0.0045224; Downwind distance (m) 56: 0.0041468; Downwind distance (m) 58: 0.0038112; Downwind distance (m) 60: 0.0035106; Downwind distance (m) 62: 0.0032437; Downwind distance (m) 64: 0.0030033; Downwind distance (m) 66: 0.0027835; Downwind distance (m) 68: 0.0025832; Downwind distance (m) 70: 0.0024022; Downwind distance (m) 72: 0.0022389; Downwind distance (m) 74: 0.0020919; Downwind distance (m) 76: 0.0019588; Downwind distance (m) 78: 0.001836; Downwind distance (m) 80: 0.0017227; Downwind distance (m) 82: 0.0016191; Downwind distance (m) 84: 0.0015244; Downwind distance (m) 86: 0.0014384; Downwind distance (m) 88: 0.0013592; Downwind distance (m) 90: 0.0012861; Downwind distance (m) 92: 0.0012168; Downwind distance (m) 94: 0.0011512; Downwind distance (m) 96: 0.0010905; Downwind distance (m) 98: 0.0010354; Downwind distance (m) 100: 0.00098554; Downwind distance (m) 102: 0.00093905; Downwind distance (m) 104: 0.00089447; Downwind distance (m) 106: 0.00085105; Downwind distance (m) 108: 0.00081068; Downwind distance (m) 110: 0.00077458; Downwind distance (m) 112: 0.00074126; Downwind distance (m) 114: 0.00070858; Downwind distance (m) 116: 0.00067687; Downwind distance (m) 118: 0.00064787; Downwind distance (m) 120: 0.00062174; Downwind distance (m) 122: 0.00059713; Downwind distance (m) 124: 0.0005732; Downwind distance (m) 126: 0.00055025; Downwind distance (m) 128: 0.00052818; Downwind distance (m) 130: 0.00050757; Downwind distance (m) 132: 0.00048849; Downwind distance (m) 134: 0.00047072; Downwind distance (m) 136: 0.00045373; Downwind distance (m) 138: 0.0004369; Downwind distance (m) 140: 0.00042027; Downwind distance (m) 142: 0.00040421; Downwind distance (m) 144: 0.00038949; Downwind distance (m) 146: 0.00037636; Downwind distance (m) 148: 0.00036404; Downwind distance (m) 150: 0.00035177; Downwind distance (m) 152: 0.0003397; Downwind distance (m) 154: 0.00032808; Downwind distance (m) 156: 0.00031763; Downwind distance (m) 158: 0.00030891; Downwind distance (m) 160: 0.00030116; Downwind distance (m) 162: 0.00029344; Downwind distance (m) 164: 0.00028507; Downwind distance (m) 166: 0.00027616; Downwind distance (m) 168: 0.00026771; Downwind distance (m) 170: 0.00026024; Downwind distance (m) 172: 0.00025375; Downwind distance (m) 174: 0.00024775; Downwind distance (m) 176: 0.00024186; Downwind distance (m) 178: 0.00023599; Downwind distance (m) 180: 0.00023056; Downwind distance (m) 182: 0.00022558; Downwind distance (m) 184: 0.00022051; Downwind distance (m) 186: 0.00021523; Downwind distance (m) 188: 0.0002098; Downwind distance (m) 190: 0.0002046; Downwind distance (m) 192: 0.00020002; Downwind distance (m) 194: 0.00019591; Downwind distance (m) 196: 0.00019225; Downwind distance (m) 198: 0.00018889; Downwind distance (m) 200: 0.00018529; Downwind distance (m) 202: 0.00018172; Downwind distance (m) 204: 0.0001786; Downwind distance (m) 206: 0.0001757; Downwind distance (m) 208: 0.00017287; Downwind distance (m) 210: 0.00017001; Downwind distance (m) 212: 0.00016723; Downwind distance (m) 214: 0.00016505; Downwind distance (m) 216: 0.00016341; Downwind distance (m) 218: 0.00016166; Downwind distance (m) 220: 0.00015952; Downwind distance (m) 222: 0.00015685; Downwind distance (m) 224: 0.00015384; Downwind distance (m) 226: 0.00015091; Downwind distance (m) 228: 0.00014842; Downwind distance (m) 230: 0.00014673; Downwind distance (m) 232: 0.00014574; Downwind distance (m) 234: 0.00014488; Downwind distance (m) 236: 0.00014385; Downwind distance (m) 238: 0.00014232; Downwind distance (m) 240: 0.00014037; Downwind distance (m) 242: 0.00013827; Downwind distance (m) 244: 0.00013622; Downwind distance (m) 246: 0.00013438; Downwind distance (m) 248: 0.00013274; Downwind distance (m) 250: 0.00013148; Downwind distance (m) 252: 0.00013072; Downwind distance (m) 254: 0.00013052; Downwind distance (m) 256: 0.00013052; Downwind distance (m) 258: 0.0001301; Downwind distance (m) 260: 0.00012913; Downwind distance (m) 262: 0.00012769; Downwind distance (m) 264: 0.0001261; Downwind distance (m) 266: 0.00012485; Downwind distance (m) 268: 0.00012367; Downwind distance (m) 270: 0.00012248; Downwind distance (m) 272: 0.00012172; Downwind distance (m) 274: 0.00012148; Downwind distance (m) 276: 0.00012153; Downwind distance (m) 278: 0.00012144; Downwind distance (m) 280: 0.0001209; Downwind distance (m) 282: 0.00012006; Downwind distance (m) 284: 0.00011921; Downwind distance (m) 286: 0.00011838; Downwind distance (m) 288: 0.00011744; Downwind distance (m) 290: 0.00011642; Downwind distance (m) 292: 0.00011538; Downwind distance (m) 294: 0.00011434; Downwind distance (m) 296: 0.00011339; Downwind distance (m) 298: 0.00011263; Downwind distance (m) 300: 0.00011214; Downwind distance (m) 302: 0.00011203; Downwind distance (m) 304: 0.00011232; Downwind distance (m) 306: 0.00011261; Downwind distance (m) 308: 0.00011252; Downwind distance (m) 310: 0.00011193; Downwind distance (m) 312: 0.00011095; Downwind distance (m) 314: 0.00010967; Downwind distance (m) 316: 0.00010817; Downwind distance (m) 318: 0.00010654; Downwind distance (m) 320: 0.00010505; Downwind distance (m) 322: 0.00010407; Downwind distance (m) 324: 0.00010378; Downwind distance (m) 326: 0.00010404; Downwind distance (m) 328: 0.00010451; Downwind distance (m) 330: 0.00010486; Downwind distance (m) 332: 0.00010504; Downwind distance (m) 334: 0.00010513; Downwind distance (m) 336: 0.00010488; Downwind distance (m) 338: 0.00010394; Downwind distance (m) 340: 0.00010244; Downwind distance (m) 342: 0.00010081; Downwind distance (m) 344: 9.9439e-05; Downwind distance (m) 346: 9.8377e-05; Downwind distance (m) 348: 9.7496e-05; Downwind distance (m) 350: 9.6786e-05; Downwind distance (m) 352: 9.6354e-05; Downwind distance (m) 354: 9.6235e-05; Downwind distance (m) 356: 9.6266e-05; Downwind distance (m) 358: 9.6233e-05; Downwind distance (m) 360: 9.5984e-05; Downwind distance (m) 362: 9.5329e-05; Downwind distance (m) 364: 9.4213e-05; Downwind distance (m) 366: 9.2763e-05; Downwind distance (m) 368: 9.129e-05; Downwind distance (m) 370: 9.0009e-05; Downwind distance (m) 372: 8.9022e-05; Downwind distance (m) 374: 8.8404e-05; Downwind distance (m) 376: 8.8157e-05; Downwind distance (m) 378: 8.8063e-05; Downwind distance (m) 380: 8.7924e-05; Downwind distance (m) 382: 8.7616e-05; Downwind distance (m) 384: 8.696e-05; Downwind distance (m) 386: 8.5843e-05; Downwind distance (m) 388: 8.4336e-05; Downwind distance (m) 390: 8.2539e-05; Downwind distance (m) 392: 8.067e-05; Downwind distance (m) 394: 7.9036e-05; Downwind distance (m) 396: 7.7791e-05; Downwind distance (m) 398: 7.6922e-05; Downwind distance (m) 400: 7.6458e-05
Boom-FINE-1.2-7-3 | Boom | FINE | 1.2 | 7 | 3 | Downwind distance (m) 2: 0.28765; Downwind distance (m) 4: 0.14574; Downwind distance (m) 6: 0.083245; Downwind distance (m) 8: 0.053519; Downwind distance (m) 10: 0.03713; Downwind distance (m) 12: 0.027213; Downwind distance (m) 14: 0.020936; Downwind distance (m) 16: 0.016647; Downwind distance (m) 18: 0.013601; Downwind distance (m) 20: 0.011224; Downwind distance (m) 22: 0.0093606; Downwind distance (m) 24: 0.0078821; Downwind distance (m) 26: 0.0073471; Downwind distance (m) 28: 0.0069427; Downwind distance (m) 30: 0.0067492; Downwind distance (m) 32: 0.0060125; Downwind distance (m) 34: 0.0052142; Downwind distance (m) 36: 0.0045316; Downwind distance (m) 38: 0.003979; Downwind distance (m) 40: 0.0035343; Downwind distance (m) 42: 0.0031617; Downwind distance (m) 44: 0.0028083; Downwind distance (m) 46: 0.002514; Downwind distance (m) 48: 0.0022664; Downwind distance (m) 50: 0.0020573; Downwind distance (m) 52: 0.0018783; Downwind distance (m) 54: 0.0017236; Downwind distance (m) 56: 0.0015875; Downwind distance (m) 58: 0.0014667; Downwind distance (m) 60: 0.0013595; Downwind distance (m) 62: 0.0012637; Downwind distance (m) 64: 0.0011786; Downwind distance (m) 66: 0.0011035; Downwind distance (m) 68: 0.0010361; Downwind distance (m) 70: 0.00097434; Downwind distance (m) 72: 0.00091883; Downwind distance (m) 74: 0.00086848; Downwind distance (m) 76: 0.00082267; Downwind distance (m) 78: 0.00078074; Downwind distance (m) 80: 0.00074382; Downwind distance (m) 82: 0.00071013; Downwind distance (m) 84: 0.00067935; Downwind distance (m) 86: 0.00065089; Downwind distance (m) 88: 0.00062553; Downwind distance (m) 90: 0.00060142; Downwind distance (m) 92: 0.00057959; Downwind distance (m) 94: 0.0005597; Downwind distance (m) 96: 0.00054127; Downwind distance (m) 98: 0.00052459; Downwind distance (m) 100: 0.00050889; Downwind distance (m) 102: 0.00049414; Downwind distance (m) 104: 0.00047994; Downwind distance (m) 106: 0.00046701; Downwind distance (m) 108: 0.00045516; Downwind distance (m) 110: 0.00044411; Downwind distance (m) 112: 0.00043369; Downwind distance (m) 114: 0.0004243; Downwind distance (m) 116: 0.00041542; Downwind distance (m) 118: 0.00040635; Downwind distance (m) 120: 0.00039742; Downwind distance (m) 122: 0.00038919; Downwind distance (m) 124: 0.0003821; Downwind distance (m) 126: 0.00037599; Downwind distance (m) 128: 0.00037029; Downwind distance (m) 130: 0.00036442; Downwind distance (m) 132: 0.00035815; Downwind distance (m) 134: 0.00035224; Downwind distance (m) 136: 0.0003471; Downwind distance (m) 138: 0.00034275; Downwind distance (m) 140: 0.00033903; Downwind distance (m) 142: 0.00033508; Downwind distance (m) 144: 0.00033089; Downwind distance (m) 146: 0.00032614; Downwind distance (m) 148: 0.00032116; Downwind distance (m) 150: 0.00031626; Downwind distance (m) 152: 0.00031197; Downwind distance (m) 154: 0.00030811; Downwind distance (m) 156: 0.00030452; Downwind distance (m) 158: 0.00030074; Downwind distance (m) 160: 0.00029652; Downwind distance (m) 162: 0.00029248; Downwind distance (m) 164: 0.00028853; Downwind distance (m) 166: 0.00028438; Downwind distance (m) 168: 0.00028001; Downwind distance (m) 170: 0.00027555; Downwind distance (m) 172: 0.00027103; Downwind distance (m) 174: 0.00026672; Downwind distance (m) 176: 0.00026308; Downwind distance (m) 178: 0.00025981; Downwind distance (m) 180: 0.00025618; Downwind distance (m) 182: 0.00025211; Downwind distance (m) 184: 0.00024825; Downwind distance (m) 186: 0.00024454; Downwind distance (m) 188: 0.00024097; Downwind distance (m) 190: 0.0002375; Downwind distance (m) 192: 0.00023428; Downwind distance (m) 194: 0.00023135; Downwind distance (m) 196: 0.00022856; Downwind distance (m) 198: 0.00022558; Downwind distance (m) 200: 0.00022241; Downwind distance (m) 202: 0.00021909; Downwind distance (m) 204: 0.00021545; Downwind distance (m) 206: 0.00021192; Downwind distance (m) 208: 0.00020928; Downwind distance (m) 210: 0.00020747; Downwind distance (m) 212: 0.00020584; Downwind distance (m) 214: 0.00020398; Downwind distance (m) 216: 0.0002018; Downwind distance (m) 218: 0.0001993; Downwind distance (m) 220: 0.00019667; Downwind distance (m) 222: 0.00019395; Downwind distance (m) 224: 0.00019145; Downwind distance (m) 226: 0.00018967; Downwind distance (m) 228: 0.0001884; Downwind distance (m) 230: 0.00018722; Downwind distance (m) 232: 0.00018607; Downwind distance (m) 234: 0.00018495; Downwind distance (m) 236: 0.00018368; Downwind distance (m) 238: 0.0001822; Downwind distance (m) 240: 0.00018033; Downwind distance (m) 242: 0.00017812; Downwind distance (m) 244: 0.00017609; Downwind distance (m) 246: 0.00017473; Downwind distance (m) 248: 0.00017407; Downwind distance (m) 250: 0.00017384; Downwind distance (m) 252: 0.0001738; Downwind distance (m) 254: 0.00017352; Downwind distance (m) 256: 0.0001725; Downwind distance (m) 258: 0.0001705; Downwind distance (m) 260: 0.00016804; Downwind distance (m) 262: 0.00016571; Downwind distance (m) 264: 0.00016384; Downwind distance (m) 266: 0.00016265; Downwind distance (m) 268: 0.00016218; Downwind distance (m) 270: 0.00016232; Downwind distance (m) 272: 0.00016258; Downwind distance (m) 274: 0.00016245; Downwind distance (m) 276: 0.00016168; Downwind distance (m) 278: 0.00016025; Downwind distance (m) 280: 0.00015852; Downwind distance (m) 282: 0.00015697; Downwind distance (m) 284: 0.00015543; Downwind distance (m) 286: 0.00015366; Downwind distance (m) 288: 0.00015197; Downwind distance (m) 290: 0.00015081; Downwind distance (m) 292: 0.00014995; Downwind distance (m) 294: 0.00014917; Downwind distance (m) 296: 0.00014836; Downwind distance (m) 298: 0.0001475; Downwind distance (m) 300: 0.00014651; Downwind distance (m) 302: 0.00014538; Downwind distance (m) 304: 0.00014403; Downwind distance (m) 306: 0.00014262; Downwind distance (m) 308: 0.00014119; Downwind distance (m) 310: 0.00013964; Downwind distance (m) 312: 0.00013796; Downwind distance (m) 314: 0.00013629; Downwind distance (m) 316: 0.00013475; Downwind distance (m) 318: 0.00013337; Downwind distance (m) 320: 0.00013221; Downwind distance (m) 322: 0.00013125; Downwind distance (m) 324: 0.00013034; Downwind distance (m) 326: 0.00012927; Downwind distance (m) 328: 0.00012797; Downwind distance (m) 330: 0.00012647; Downwind distance (m) 332: 0.00012464; Downwind distance (m) 334: 0.00012258; Downwind distance (m) 336: 0.0001206; Downwind distance (m) 338: 0.0001189; Downwind distance (m) 340: 0.00011758; Downwind distance (m) 342: 0.00011673; Downwind distance (m) 344: 0.00011637; Downwind distance (m) 346: 0.00011624; Downwind distance (m) 348: 0.00011586; Downwind distance (m) 350: 0.0001151; Downwind distance (m) 352: 0.00011412; Downwind distance (m) 354: 0.00011296; Downwind distance (m) 356: 0.0001114; Downwind distance (m) 358: 0.00010952; Downwind distance (m) 360: 0.00010773; Downwind distance (m) 362: 0.00010639; Downwind distance (m) 364: 0.00010557; Downwind distance (m) 366: 0.00010524; Downwind distance (m) 368: 0.00010524; Downwind distance (m) 370: 0.00010543; Downwind distance (m) 372: 0.00010566; Downwind distance (m) 374: 0.00010577; Downwind distance (m) 376: 0.00010559; Downwind distance (m) 378: 0.00010496; Downwind distance (m) 380: 0.00010385; Downwind distance (m) 382: 0.0001024; Downwind distance (m) 384: 0.00010094; Downwind distance (m) 386: 9.9732e-05; Downwind distance (m) 388: 9.8878e-05; Downwind distance (m) 390: 9.8491e-05; Downwind distance (m) 392: 9.8644e-05; Downwind distance (m) 394: 9.9147e-05; Downwind distance (m) 396: 9.9764e-05; Downwind distance (m) 398: 0.00010034; Downwind distance (m) 400: 0.00010074
Boom-MEDIUM-1.2-20-Any | Boom | MEDIUM | 1.2 | 20 | Any | Downwind distance (m) 2: 0.58962; Downwind distance (m) 4: 0.41419; Downwind distance (m) 6: 0.31394; Downwind distance (m) 8: 0.24926; Downwind distance (m) 10: 0.20375; Downwind distance (m) 12: 0.17033; Downwind distance (m) 14: 0.14462; Downwind distance (m) 16: 0.12433; Downwind distance (m) 18: 0.1084; Downwind distance (m) 20: 0.09541; Downwind distance (m) 22: 0.084631; Downwind distance (m) 24: 0.075765; Downwind distance (m) 26: 0.068082; Downwind distance (m) 28: 0.061623; Downwind distance (m) 30: 0.055954; Downwind distance (m) 32: 0.051727; Downwind distance (m) 34: 0.047823; Downwind distance (m) 36: 0.044131; Downwind distance (m) 38: 0.040915; Downwind distance (m) 40: 0.037989; Downwind distance (m) 42: 0.035259; Downwind distance (m) 44: 0.032883; Downwind distance (m) 46: 0.030748; Downwind distance (m) 48: 0.028819; Downwind distance (m) 50: 0.027159; Downwind distance (m) 52: 0.025679; Downwind distance (m) 54: 0.02431; Downwind distance (m) 56: 0.023013; Downwind distance (m) 58: 0.021879; Downwind distance (m) 60: 0.02079; Downwind distance (m) 62: 0.01982; Downwind distance (m) 64: 0.01885; Downwind distance (m) 66: 0.017984; Downwind distance (m) 68: 0.017158; Downwind distance (m) 70: 0.016386; Downwind distance (m) 72: 0.015695; Downwind distance (m) 74: 0.015037; Downwind distance (m) 76: 0.014435; Downwind distance (m) 78: 0.013875; Downwind distance (m) 80: 0.013351; Downwind distance (m) 82: 0.012847; Downwind distance (m) 84: 0.012379; Downwind distance (m) 86: 0.01194; Downwind distance (m) 88: 0.011528; Downwind distance (m) 90: 0.011143; Downwind distance (m) 92: 0.010781; Downwind distance (m) 94: 0.010442; Downwind distance (m) 96: 0.010121; Downwind distance (m) 98: 0.0098179; Downwind distance (m) 100: 0.0095321; Downwind distance (m) 102: 0.0092623; Downwind distance (m) 104: 0.0090079; Downwind distance (m) 106: 0.0087655; Downwind distance (m) 108: 0.0085366; Downwind distance (m) 110: 0.0083197; Downwind distance (m) 112: 0.0081129; Downwind distance (m) 114: 0.007917; Downwind distance (m) 116: 0.0077284; Downwind distance (m) 118: 0.007549; Downwind distance (m) 120: 0.007378; Downwind distance (m) 122: 0.0072154; Downwind distance (m) 124: 0.0070606; Downwind distance (m) 126: 0.0069114; Downwind distance (m) 128: 0.0067688; Downwind distance (m) 130: 0.0066304; Downwind distance (m) 132: 0.0064972; Downwind distance (m) 134: 0.0063699; Downwind distance (m) 136: 0.006247; Downwind distance (m) 138: 0.006129; Downwind distance (m) 140: 0.0060153; Downwind distance (m) 142: 0.0059054; Downwind distance (m) 144: 0.0057996; Downwind distance (m) 146: 0.0056981; Downwind distance (m) 148: 0.0055997; Downwind distance (m) 150: 0.0055036; Downwind distance (m) 152: 0.0054113; Downwind distance (m) 154: 0.0053223; Downwind distance (m) 156: 0.0052359; Downwind distance (m) 158: 0.0051528; Downwind distance (m) 160: 0.005073; Downwind distance (m) 162: 0.0049971; Downwind distance (m) 164: 0.0049245; Downwind distance (m) 166: 0.0048535; Downwind distance (m) 168: 0.0047843; Downwind distance (m) 170: 0.0047166; Downwind distance (m) 172: 0.0046509; Downwind distance (m) 174: 0.0045872; Downwind distance (m) 176: 0.0045264; Downwind distance (m) 178: 0.0044689; Downwind distance (m) 180: 0.0044133; Downwind distance (m) 182: 0.00436; Downwind distance (m) 184: 0.0043079; Downwind distance (m) 186: 0.0042564; Downwind distance (m) 188: 0.004206; Downwind distance (m) 190: 0.0041559; Downwind distance (m) 192: 0.0041078; Downwind distance (m) 194: 0.0040615; Downwind distance (m) 196: 0.0040171; Downwind distance (m) 198: 0.0039744; Downwind distance (m) 200: 0.0039323; Downwind distance (m) 202: 0.0038914; Downwind distance (m) 204: 0.0038517; Downwind distance (m) 206: 0.0038127; Downwind distance (m) 208: 0.0037755; Downwind distance (m) 210: 0.0037391; Downwind distance (m) 212: 0.0037037; Downwind distance (m) 214: 0.00367; Downwind distance (m) 216: 0.003637; Downwind distance (m) 218: 0.0036043; Downwind distance (m) 220: 0.0035722; Downwind distance (m) 222: 0.0035409; Downwind distance (m) 224: 0.0035096; Downwind distance (m) 226: 0.0034788; Downwind distance (m) 228: 0.0034486; Downwind distance (m) 230: 0.003419; Downwind distance (m) 232: 0.0033913; Downwind distance (m) 234: 0.0033654; Downwind distance (m) 236: 0.0033414; Downwind distance (m) 238: 0.0033181; Downwind distance (m) 240: 0.0032951; Downwind distance (m) 242: 0.0032713; Downwind distance (m) 244: 0.0032468; Downwind distance (m) 246: 0.0032215; Downwind distance (m) 248: 0.0031964; Downwind distance (m) 250: 0.003172; Downwind distance (m) 252: 0.0031489; Downwind distance (m) 254: 0.0031268; Downwind distance (m) 256: 0.0031062; Downwind distance (m) 258: 0.003087; Downwind distance (m) 260: 0.0030682; Downwind distance (m) 262: 0.0030498; Downwind distance (m) 264: 0.0030321; Downwind distance (m) 266: 0.0030152; Downwind distance (m) 268: 0.0029992; Downwind distance (m) 270: 0.0029832; Downwind distance (m) 272: 0.0029677; Downwind distance (m) 274: 0.0029523; Downwind distance (m) 276: 0.0029373; Downwind distance (m) 278: 0.0029222; Downwind distance (m) 280: 0.0029071; Downwind distance (m) 282: 0.0028929; Downwind distance (m) 284: 0.0028787; Downwind distance (m) 286: 0.0028654; Downwind distance (m) 288: 0.0028535; Downwind distance (m) 290: 0.0028423; Downwind distance (m) 292: 0.0028317; Downwind distance (m) 294: 0.0028213; Downwind distance (m) 296: 0.0028104; Downwind distance (m) 298: 0.0027989; Downwind distance (m) 300: 0.0027867; Downwind distance (m) 302: 0.0027738; Downwind distance (m) 304: 0.002761; Downwind distance (m) 306: 0.0027493; Downwind distance (m) 308: 0.0027386; Downwind distance (m) 310: 0.0027279; Downwind distance (m) 312: 0.0027184; Downwind distance (m) 314: 0.00271; Downwind distance (m) 316: 0.0027014; Downwind distance (m) 318: 0.0026922; Downwind distance (m) 320: 0.0026827; Downwind distance (m) 322: 0.002673; Downwind distance (m) 324: 0.0026624; Downwind distance (m) 326: 0.0026515; Downwind distance (m) 328: 0.002641; Downwind distance (m) 330: 0.0026301; Downwind distance (m) 332: 0.0026193; Downwind distance (m) 334: 0.0026086; Downwind distance (m) 336: 0.0025982; Downwind distance (m) 338: 0.0025886; Downwind distance (m) 340: 0.0025794; Downwind distance (m) 342: 0.00257; Downwind distance (m) 344: 0.0025608; Downwind distance (m) 346: 0.0025519; Downwind distance (m) 348: 0.0025424; Downwind distance (m) 350: 0.002533; Downwind distance (m) 352: 0.0025234; Downwind distance (m) 354: 0.0025128; Downwind distance (m) 356: 0.0025019; Downwind distance (m) 358: 0.0024915; Downwind distance (m) 360: 0.0024817; Downwind distance (m) 362: 0.0024726; Downwind distance (m) 364: 0.0024636; Downwind distance (m) 366: 0.0024549; Downwind distance (m) 368: 0.0024466; Downwind distance (m) 370: 0.0024378; Downwind distance (m) 372: 0.0024282; Downwind distance (m) 374: 0.0024183; Downwind distance (m) 376: 0.0024089; Downwind distance (m) 378: 0.0023994; Downwind distance (m) 380: 0.0023897; Downwind distance (m) 382: 0.0023804; Downwind distance (m) 384: 0.0023721; Downwind distance (m) 386: 0.0023645; Downwind distance (m) 388: 0.0023573; Downwind distance (m) 390: 0.0023503; Downwind distance (m) 392: 0.0023432; Downwind distance (m) 394: 0.0023361; Downwind distance (m) 396: 0.002329; Downwind distance (m) 398: 0.0023213; Downwind distance (m) 400: 0.002313
Boom-MEDIUM-1.2-14-Any | Boom | MEDIUM | 1.2 | 14 | Any | Downwind distance (m) 2: 0.44877; Downwind distance (m) 4: 0.28602; Downwind distance (m) 6: 0.20361; Downwind distance (m) 8: 0.15433; Downwind distance (m) 10: 0.12199; Downwind distance (m) 12: 0.099366; Downwind distance (m) 14: 0.082898; Downwind distance (m) 16: 0.07038; Downwind distance (m) 18: 0.060651; Downwind distance (m) 20: 0.052836; Downwind distance (m) 22: 0.047456; Downwind distance (m) 24: 0.042892; Downwind distance (m) 26: 0.038933; Downwind distance (m) 28: 0.035479; Downwind distance (m) 30: 0.032383; Downwind distance (m) 32: 0.029592; Downwind distance (m) 34: 0.027077; Downwind distance (m) 36: 0.0251; Downwind distance (m) 38: 0.023379; Downwind distance (m) 40: 0.021835; Downwind distance (m) 42: 0.020471; Downwind distance (m) 44: 0.01925; Downwind distance (m) 46: 0.018153; Downwind distance (m) 48: 0.017173; Downwind distance (m) 50: 0.016272; Downwind distance (m) 52: 0.015455; Downwind distance (m) 54: 0.014659; Downwind distance (m) 56: 0.013948; Downwind distance (m) 58: 0.013295; Downwind distance (m) 60: 0.012701; Downwind distance (m) 62: 0.012164; Downwind distance (m) 64: 0.011671; Downwind distance (m) 66: 0.011219; Downwind distance (m) 68: 0.010788; Downwind distance (m) 70: 0.010393; Downwind distance (m) 72: 0.010028; Downwind distance (m) 74: 0.0096914; Downwind distance (m) 76: 0.00938; Downwind distance (m) 78: 0.0090913; Downwind distance (m) 80: 0.0088232; Downwind distance (m) 82: 0.0085729; Downwind distance (m) 84: 0.0083386; Downwind distance (m) 86: 0.0081187; Downwind distance (m) 88: 0.0079121; Downwind distance (m) 90: 0.0077179; Downwind distance (m) 92: 0.007535; Downwind distance (m) 94: 0.0073637; Downwind distance (m) 96: 0.0072016; Downwind distance (m) 98: 0.0070487; Downwind distance (m) 100: 0.0069033; Downwind distance (m) 102: 0.0067658; Downwind distance (m) 104: 0.0066348; Downwind distance (m) 106: 0.0065106; Downwind distance (m) 108: 0.0063924; Downwind distance (m) 110: 0.0062796; Downwind distance (m) 112: 0.0061712; Downwind distance (m) 114: 0.0060682; Downwind distance (m) 116: 0.0059704; Downwind distance (m) 118: 0.0058769; Downwind distance (m) 120: 0.0057867; Downwind distance (m) 122: 0.0057006; Downwind distance (m) 124: 0.0056176; Downwind distance (m) 126: 0.0055383; Downwind distance (m) 128: 0.0054621; Downwind distance (m) 130: 0.005389; Downwind distance (m) 132: 0.0053197; Downwind distance (m) 134: 0.0052537; Downwind distance (m) 136: 0.00519; Downwind distance (m) 138: 0.0051288; Downwind distance (m) 140: 0.0050708; Downwind distance (m) 142: 0.0050149; Downwind distance (m) 144: 0.0049608; Downwind distance (m) 146: 0.004909; Downwind distance (m) 148: 0.0048594; Downwind distance (m) 150: 0.0048123; Downwind distance (m) 152: 0.0047669; Downwind distance (m) 154: 0.0047234; Downwind distance (m) 156: 0.0046807; Downwind distance (m) 158: 0.0046386; Downwind distance (m) 160: 0.0045966; Downwind distance (m) 162: 0.0045558; Downwind distance (m) 164: 0.0045162; Downwind distance (m) 166: 0.0044786; Downwind distance (m) 168: 0.0044419; Downwind distance (m) 170: 0.004407; Downwind distance (m) 172: 0.004373; Downwind distance (m) 174: 0.0043397; Downwind distance (m) 176: 0.004307; Downwind distance (m) 178: 0.0042748; Downwind distance (m) 180: 0.0042429; Downwind distance (m) 182: 0.0042112; Downwind distance (m) 184: 0.0041799; Downwind distance (m) 186: 0.0041491; Downwind distance (m) 188: 0.004119; Downwind distance (m) 190: 0.0040898; Downwind distance (m) 192: 0.0040608; Downwind distance (m) 194: 0.0040323; Downwind distance (m) 196: 0.0040041; Downwind distance (m) 198: 0.0039759; Downwind distance (m) 200: 0.0039477; Downwind distance (m) 202: 0.0039199; Downwind distance (m) 204: 0.0038927; Downwind distance (m) 206: 0.0038656; Downwind distance (m) 208: 0.0038392; Downwind distance (m) 210: 0.0038136; Downwind distance (m) 212: 0.0037875; Downwind distance (m) 214: 0.0037617; Downwind distance (m) 216: 0.0037356; Downwind distance (m) 218: 0.0037094; Downwind distance (m) 220: 0.0036833; Downwind distance (m) 222: 0.0036579; Downwind distance (m) 224: 0.0036336; Downwind distance (m) 226: 0.0036103; Downwind distance (m) 228: 0.0035876; Downwind distance (m) 230: 0.0035647; Downwind distance (m) 232: 0.0035414; Downwind distance (m) 234: 0.0035182; Downwind distance (m) 236: 0.0034947; Downwind distance (m) 238: 0.0034708; Downwind distance (m) 240: 0.0034475; Downwind distance (m) 242: 0.0034252; Downwind distance (m) 244: 0.0034037; Downwind distance (m) 246: 0.0033823; Downwind distance (m) 248: 0.0033612; Downwind distance (m) 250: 0.0033408; Downwind distance (m) 252: 0.0033206; Downwind distance (m) 254: 0.0033001; Downwind distance (m) 256: 0.003279; Downwind distance (m) 258: 0.003258; Downwind distance (m) 260: 0.0032372; Downwind distance (m) 262: 0.0032165; Downwind distance (m) 264: 0.0031956; Downwind distance (m) 266: 0.003175; Downwind distance (m) 268: 0.0031556; Downwind distance (m) 270: 0.003136; Downwind distance (m) 272: 0.0031158; Downwind distance (m) 274: 0.0030957; Downwind distance (m) 276: 0.0030757; Downwind distance (m) 278: 0.003056; Downwind distance (m) 280: 0.0030358; Downwind distance (m) 282: 0.0030159; Downwind distance (m) 284: 0.0029965; Downwind distance (m) 286: 0.0029771; Downwind distance (m) 288: 0.0029571; Downwind distance (m) 290: 0.0029371; Downwind distance (m) 292: 0.0029173; Downwind distance (m) 294: 0.0028974; Downwind distance (m) 296: 0.0028776; Downwind distance (m) 298: 0.0028587; Downwind distance (m) 300: 0.0028409; Downwind distance (m) 302: 0.0028239; Downwind distance (m) 304: 0.002807; Downwind distance (m) 306: 0.0027895; Downwind distance (m) 308: 0.0027717; Downwind distance (m) 310: 0.0027534; Downwind distance (m) 312: 0.0027345; Downwind distance (m) 314: 0.0027154; Downwind distance (m) 316: 0.0026965; Downwind distance (m) 318: 0.0026785; Downwind distance (m) 320: 0.0026615; Downwind distance (m) 322: 0.002646; Downwind distance (m) 324: 0.002631; Downwind distance (m) 326: 0.0026162; Downwind distance (m) 328: 0.0026018; Downwind distance (m) 330: 0.0025877; Downwind distance (m) 332: 0.0025733; Downwind distance (m) 334: 0.0025583; Downwind distance (m) 336: 0.0025432; Downwind distance (m) 338: 0.0025284; Downwind distance (m) 340: 0.0025134; Downwind distance (m) 342: 0.0024985; Downwind distance (m) 344: 0.0024839; Downwind distance (m) 346: 0.0024695; Downwind distance (m) 348: 0.0024552; Downwind distance (m) 350: 0.0024412; Downwind distance (m) 352: 0.0024274; Downwind distance (m) 354: 0.0024138; Downwind distance (m) 356: 0.0024002; Downwind distance (m) 358: 0.002387; Downwind distance (m) 360: 0.0023745; Downwind distance (m) 362: 0.0023621; Downwind distance (m) 364: 0.002349; Downwind distance (m) 366: 0.0023356; Downwind distance (m) 368: 0.0023225; Downwind distance (m) 370: 0.0023096; Downwind distance (m) 372: 0.0022969; Downwind distance (m) 374: 0.0022841; Downwind distance (m) 376: 0.0022716; Downwind distance (m) 378: 0.0022598; Downwind distance (m) 380: 0.0022483; Downwind distance (m) 382: 0.0022364; Downwind distance (m) 384: 0.0022238; Downwind distance (m) 386: 0.0022112; Downwind distance (m) 388: 0.0021986; Downwind distance (m) 390: 0.0021855; Downwind distance (m) 392: 0.0021722; Downwind distance (m) 394: 0.0021591; Downwind distance (m) 396: 0.0021468; Downwind distance (m) 398: 0.0021352; Downwind distance (m) 400: 0.0021237
Boom-MEDIUM-1.2-7-Any | Boom | MEDIUM | 1.2 | 7 | Any | Downwind distance (m) 2: 0.22015; Downwind distance (m) 4: 0.11445; Downwind distance (m) 6: 0.07505; Downwind distance (m) 8: 0.055007; Downwind distance (m) 10: 0.044235; Downwind distance (m) 12: 0.037344; Downwind distance (m) 14: 0.032486; Downwind distance (m) 16: 0.029185; Downwind distance (m) 18: 0.026915; Downwind distance (m) 20: 0.02512; Downwind distance (m) 22: 0.023568; Downwind distance (m) 24: 0.022111; Downwind distance (m) 26: 0.021122; Downwind distance (m) 28: 0.020076; Downwind distance (m) 30: 0.018947; Downwind distance (m) 32: 0.017806; Downwind distance (m) 34: 0.016571; Downwind distance (m) 36: 0.01568; Downwind distance (m) 38: 0.014943; Downwind distance (m) 40: 0.014302; Downwind distance (m) 42: 0.013673; Downwind distance (m) 44: 0.013109; Downwind distance (m) 46: 0.012624; Downwind distance (m) 48: 0.012203; Downwind distance (m) 50: 0.011828; Downwind distance (m) 52: 0.011484; Downwind distance (m) 54: 0.011169; Downwind distance (m) 56: 0.010877; Downwind distance (m) 58: 0.010603; Downwind distance (m) 60: 0.010348; Downwind distance (m) 62: 0.010109; Downwind distance (m) 64: 0.0098841; Downwind distance (m) 66: 0.0096724; Downwind distance (m) 68: 0.0094719; Downwind distance (m) 70: 0.0092816; Downwind distance (m) 72: 0.0090991; Downwind distance (m) 74: 0.0089247; Downwind distance (m) 76: 0.0087577; Downwind distance (m) 78: 0.0085979; Downwind distance (m) 80: 0.008444; Downwind distance (m) 82: 0.0082971; Downwind distance (m) 84: 0.0081545; Downwind distance (m) 86: 0.0080183; Downwind distance (m) 88: 0.0078852; Downwind distance (m) 90: 0.0077568; Downwind distance (m) 92: 0.0076319; Downwind distance (m) 94: 0.007512; Downwind distance (m) 96: 0.0073957; Downwind distance (m) 98: 0.0072835; Downwind distance (m) 100: 0.0071744; Downwind distance (m) 102: 0.0070687; Downwind distance (m) 104: 0.0069643; Downwind distance (m) 106: 0.006864; Downwind distance (m) 108: 0.0067654; Downwind distance (m) 110: 0.0066701; Downwind distance (m) 112: 0.006577; Downwind distance (m) 114: 0.0064862; Downwind distance (m) 116: 0.0063965; Downwind distance (m) 118: 0.0063089; Downwind distance (m) 120: 0.0062223; Downwind distance (m) 122: 0.0061383; Downwind distance (m) 124: 0.0060544; Downwind distance (m) 126: 0.0059735; Downwind distance (m) 128: 0.0058926; Downwind distance (m) 130: 0.0058135; Downwind distance (m) 132: 0.0057357; Downwind distance (m) 134: 0.0056596; Downwind distance (m) 136: 0.0055846; Downwind distance (m) 138: 0.0055119; Downwind distance (m) 140: 0.0054404; Downwind distance (m) 142: 0.0053701; Downwind distance (m) 144: 0.0053001; Downwind distance (m) 146: 0.0052321; Downwind distance (m) 148: 0.0051633; Downwind distance (m) 150: 0.0050969; Downwind distance (m) 152: 0.0050313; Downwind distance (m) 154: 0.0049676; Downwind distance (m) 156: 0.004905; Downwind distance (m) 158: 0.0048435; Downwind distance (m) 160: 0.0047831; Downwind distance (m) 162: 0.0047233; Downwind distance (m) 164: 0.0046636; Downwind distance (m) 166: 0.0046059; Downwind distance (m) 168: 0.0045484; Downwind distance (m) 170: 0.004494; Downwind distance (m) 172: 0.0044395; Downwind distance (m) 174: 0.0043857; Downwind distance (m) 176: 0.0043326; Downwind distance (m) 178: 0.0042805; Downwind distance (m) 180: 0.0042297; Downwind distance (m) 182: 0.0041808; Downwind distance (m) 184: 0.0041327; Downwind distance (m) 186: 0.0040866; Downwind distance (m) 188: 0.0040397; Downwind distance (m) 190: 0.003995; Downwind distance (m) 192: 0.0039501; Downwind distance (m) 194: 0.0039066; Downwind distance (m) 196: 0.0038645; Downwind distance (m) 198: 0.0038234; Downwind distance (m) 200: 0.0037833; Downwind distance (m) 202: 0.0037436; Downwind distance (m) 204: 0.0037043; Downwind distance (m) 206: 0.0036663; Downwind distance (m) 208: 0.0036283; Downwind distance (m) 210: 0.0035922; Downwind distance (m) 212: 0.0035563; Downwind distance (m) 214: 0.0035216; Downwind distance (m) 216: 0.0034869; Downwind distance (m) 218: 0.0034528; Downwind distance (m) 220: 0.00342; Downwind distance (m) 222: 0.0033864; Downwind distance (m) 224: 0.0033537; Downwind distance (m) 226: 0.0033222; Downwind distance (m) 228: 0.0032917; Downwind distance (m) 230: 0.0032624; Downwind distance (m) 232: 0.0032329; Downwind distance (m) 234: 0.0032034; Downwind distance (m) 236: 0.0031739; Downwind distance (m) 238: 0.0031457; Downwind distance (m) 240: 0.003118; Downwind distance (m) 242: 0.0030902; Downwind distance (m) 244: 0.0030633; Downwind distance (m) 246: 0.0030363; Downwind distance (m) 248: 0.0030092; Downwind distance (m) 250: 0.0029823; Downwind distance (m) 252: 0.002955; Downwind distance (m) 254: 0.0029287; Downwind distance (m) 256: 0.0029032; Downwind distance (m) 258: 0.0028788; Downwind distance (m) 260: 0.0028549; Downwind distance (m) 262: 0.0028305; Downwind distance (m) 264: 0.0028065; Downwind distance (m) 266: 0.0027827; Downwind distance (m) 268: 0.0027599; Downwind distance (m) 270: 0.0027375; Downwind distance (m) 272: 0.0027149; Downwind distance (m) 274: 0.002693; Downwind distance (m) 276: 0.0026716; Downwind distance (m) 278: 0.0026501; Downwind distance (m) 280: 0.0026288; Downwind distance (m) 282: 0.002608; Downwind distance (m) 284: 0.002588; Downwind distance (m) 286: 0.0025682; Downwind distance (m) 288: 0.0025494; Downwind distance (m) 290: 0.0025303; Downwind distance (m) 292: 0.0025106; Downwind distance (m) 294: 0.0024911; Downwind distance (m) 296: 0.0024721; Downwind distance (m) 298: 0.0024535; Downwind distance (m) 300: 0.0024359; Downwind distance (m) 302: 0.0024188; Downwind distance (m) 304: 0.0024014; Downwind distance (m) 306: 0.0023847; Downwind distance (m) 308: 0.0023682; Downwind distance (m) 310: 0.0023507; Downwind distance (m) 312: 0.0023332; Downwind distance (m) 314: 0.0023165; Downwind distance (m) 316: 0.0023001; Downwind distance (m) 318: 0.002284; Downwind distance (m) 320: 0.0022682; Downwind distance (m) 322: 0.0022514; Downwind distance (m) 324: 0.0022347; Downwind distance (m) 326: 0.002219; Downwind distance (m) 328: 0.0022037; Downwind distance (m) 330: 0.0021878; Downwind distance (m) 332: 0.0021724; Downwind distance (m) 334: 0.0021572; Downwind distance (m) 336: 0.0021421; Downwind distance (m) 338: 0.0021272; Downwind distance (m) 340: 0.0021124; Downwind distance (m) 342: 0.0020973; Downwind distance (m) 344: 0.0020827; Downwind distance (m) 346: 0.002068; Downwind distance (m) 348: 0.0020526; Downwind distance (m) 350: 0.0020364; Downwind distance (m) 352: 0.0020205; Downwind distance (m) 354: 0.0020054; Downwind distance (m) 356: 0.0019912; Downwind distance (m) 358: 0.0019777; Downwind distance (m) 360: 0.0019644; Downwind distance (m) 362: 0.0019511; Downwind distance (m) 364: 0.001938; Downwind distance (m) 366: 0.0019239; Downwind distance (m) 368: 0.0019094; Downwind distance (m) 370: 0.0018949; Downwind distance (m) 372: 0.0018811; Downwind distance (m) 374: 0.001868; Downwind distance (m) 376: 0.0018553; Downwind distance (m) 378: 0.0018428; Downwind distance (m) 380: 0.0018299; Downwind distance (m) 382: 0.0018172; Downwind distance (m) 384: 0.0018044; Downwind distance (m) 386: 0.0017918; Downwind distance (m) 388: 0.0017796; Downwind distance (m) 390: 0.0017669; Downwind distance (m) 392: 0.0017542; Downwind distance (m) 394: 0.0017418; Downwind distance (m) 396: 0.0017299; Downwind distance (m) 398: 0.0017179; Downwind distance (m) 400: 0.0017054
Boom-MEDIUM-1.2-20-60 | Boom | MEDIUM | 1.2 | 20 | 60 | Downwind distance (m) 2: 0.57347; Downwind distance (m) 4: 0.39891; Downwind distance (m) 6: 0.29949; Downwind distance (m) 8: 0.23551; Downwind distance (m) 10: 0.19077; Downwind distance (m) 12: 0.15792; Downwind distance (m) 14: 0.13282; Downwind distance (m) 16: 0.1131; Downwind distance (m) 18: 0.097602; Downwind distance (m) 20: 0.085094; Downwind distance (m) 22: 0.07471; Downwind distance (m) 24: 0.066231; Downwind distance (m) 26: 0.058893; Downwind distance (m) 28: 0.052771; Downwind distance (m) 30: 0.048007; Downwind distance (m) 32: 0.043887; Downwind distance (m) 34: 0.040126; Downwind distance (m) 36: 0.03654; Downwind distance (m) 38: 0.033522; Downwind distance (m) 40: 0.030891; Downwind distance (m) 42: 0.028455; Downwind distance (m) 44: 0.026346; Downwind distance (m) 46: 0.024422; Downwind distance (m) 48: 0.022715; Downwind distance (m) 50: 0.021174; Downwind distance (m) 52: 0.019796; Downwind distance (m) 54: 0.018554; Downwind distance (m) 56: 0.017386; Downwind distance (m) 58: 0.016361; Downwind distance (m) 60: 0.015405; Downwind distance (m) 62: 0.01449; Downwind distance (m) 64: 0.013648; Downwind distance (m) 66: 0.012885; Downwind distance (m) 68: 0.01218; Downwind distance (m) 70: 0.011533; Downwind distance (m) 72: 0.010918; Downwind distance (m) 74: 0.010353; Downwind distance (m) 76: 0.0098341; Downwind distance (m) 78: 0.0093562; Downwind distance (m) 80: 0.008916; Downwind distance (m) 82: 0.0085101; Downwind distance (m) 84: 0.0081355; Downwind distance (m) 86: 0.0077857; Downwind distance (m) 88: 0.0074577; Downwind distance (m) 90: 0.007153; Downwind distance (m) 92: 0.0068686; Downwind distance (m) 94: 0.0066052; Downwind distance (m) 96: 0.0063576; Downwind distance (m) 98: 0.0061253; Downwind distance (m) 100: 0.0059073; Downwind distance (m) 102: 0.0057013; Downwind distance (m) 104: 0.0055067; Downwind distance (m) 106: 0.0053214; Downwind distance (m) 108: 0.0051472; Downwind distance (m) 110: 0.0049844; Downwind distance (m) 112: 0.0048304; Downwind distance (m) 114: 0.0046853; Downwind distance (m) 116: 0.0045459; Downwind distance (m) 118: 0.0044133; Downwind distance (m) 120: 0.0042869; Downwind distance (m) 122: 0.0041671; Downwind distance (m) 124: 0.0040546; Downwind distance (m) 126: 0.0039474; Downwind distance (m) 128: 0.0038459; Downwind distance (m) 130: 0.0037483; Downwind distance (m) 132: 0.0036544; Downwind distance (m) 134: 0.0035654; Downwind distance (m) 136: 0.0034795; Downwind distance (m) 138: 0.0033971; Downwind distance (m) 140: 0.0033183; Downwind distance (m) 142: 0.0032429; Downwind distance (m) 144: 0.0031702; Downwind distance (m) 146: 0.0031012; Downwind distance (m) 148: 0.0030349; Downwind distance (m) 150: 0.0029707; Downwind distance (m) 152: 0.0029095; Downwind distance (m) 154: 0.0028508; Downwind distance (m) 156: 0.0027937; Downwind distance (m) 158: 0.0027388; Downwind distance (m) 160: 0.0026856; Downwind distance (m) 162: 0.0026351; Downwind distance (m) 164: 0.002588; Downwind distance (m) 166: 0.0025427; Downwind distance (m) 168: 0.0024992; Downwind distance (m) 170: 0.0024573; Downwind distance (m) 172: 0.0024169; Downwind distance (m) 174: 0.0023777; Downwind distance (m) 176: 0.0023391; Downwind distance (m) 178: 0.0023024; Downwind distance (m) 180: 0.0022674; Downwind distance (m) 182: 0.0022345; Downwind distance (m) 184: 0.0022024; Downwind distance (m) 186: 0.0021714; Downwind distance (m) 188: 0.0021417; Downwind distance (m) 190: 0.0021114; Downwind distance (m) 192: 0.0020823; Downwind distance (m) 194: 0.0020542; Downwind distance (m) 196: 0.0020268; Downwind distance (m) 198: 0.0020002; Downwind distance (m) 200: 0.001974; Downwind distance (m) 202: 0.0019485; Downwind distance (m) 204: 0.0019235; Downwind distance (m) 206: 0.0018988; Downwind distance (m) 208: 0.0018746; Downwind distance (m) 210: 0.001851; Downwind distance (m) 212: 0.0018276; Downwind distance (m) 214: 0.0018046; Downwind distance (m) 216: 0.0017818; Downwind distance (m) 218: 0.0017599; Downwind distance (m) 220: 0.001739; Downwind distance (m) 222: 0.0017189; Downwind distance (m) 224: 0.0016992; Downwind distance (m) 226: 0.0016797; Downwind distance (m) 228: 0.0016599; Downwind distance (m) 230: 0.0016392; Downwind distance (m) 232: 0.0016193; Downwind distance (m) 234: 0.0016002; Downwind distance (m) 236: 0.0015826; Downwind distance (m) 238: 0.001566; Downwind distance (m) 240: 0.0015502; Downwind distance (m) 242: 0.0015347; Downwind distance (m) 244: 0.001519; Downwind distance (m) 246: 0.0015021; Downwind distance (m) 248: 0.0014849; Downwind distance (m) 250: 0.0014685; Downwind distance (m) 252: 0.0014526; Downwind distance (m) 254: 0.0014369; Downwind distance (m) 256: 0.0014229; Downwind distance (m) 258: 0.0014101; Downwind distance (m) 260: 0.0013974; Downwind distance (m) 262: 0.0013846; Downwind distance (m) 264: 0.0013727; Downwind distance (m) 266: 0.001361; Downwind distance (m) 268: 0.0013497; Downwind distance (m) 270: 0.0013385; Downwind distance (m) 272: 0.001328; Downwind distance (m) 274: 0.0013183; Downwind distance (m) 276: 0.0013094; Downwind distance (m) 278: 0.0013007; Downwind distance (m) 280: 0.0012922; Downwind distance (m) 282: 0.0012844; Downwind distance (m) 284: 0.0012763; Downwind distance (m) 286: 0.0012684; Downwind distance (m) 288: 0.0012619; Downwind distance (m) 290: 0.0012559; Downwind distance (m) 292: 0.0012502; Downwind distance (m) 294: 0.0012455; Downwind distance (m) 296: 0.0012409; Downwind distance (m) 298: 0.0012355; Downwind distance (m) 300: 0.0012292; Downwind distance (m) 302: 0.0012223; Downwind distance (m) 304: 0.0012156; Downwind distance (m) 306: 0.0012095; Downwind distance (m) 308: 0.0012041; Downwind distance (m) 310: 0.0011996; Downwind distance (m) 312: 0.0011966; Downwind distance (m) 314: 0.0011945; Downwind distance (m) 316: 0.0011921; Downwind distance (m) 318: 0.0011892; Downwind distance (m) 320: 0.0011862; Downwind distance (m) 322: 0.0011826; Downwind distance (m) 324: 0.0011778; Downwind distance (m) 326: 0.0011729; Downwind distance (m) 328: 0.0011684; Downwind distance (m) 330: 0.0011637; Downwind distance (m) 332: 0.0011595; Downwind distance (m) 334: 0.0011555; Downwind distance (m) 336: 0.0011517; Downwind distance (m) 338: 0.0011486; Downwind distance (m) 340: 0.0011456; Downwind distance (m) 342: 0.0011425; Downwind distance (m) 344: 0.0011397; Downwind distance (m) 346: 0.0011374; Downwind distance (m) 348: 0.0011344; Downwind distance (m) 350: 0.0011314; Downwind distance (m) 352: 0.0011279; Downwind distance (m) 354: 0.0011233; Downwind distance (m) 356: 0.0011185; Downwind distance (m) 358: 0.0011139; Downwind distance (m) 360: 0.0011099; Downwind distance (m) 362: 0.0011066; Downwind distance (m) 364: 0.0011037; Downwind distance (m) 366: 0.0011015; Downwind distance (m) 368: 0.0010996; Downwind distance (m) 370: 0.001097; Downwind distance (m) 372: 0.0010938; Downwind distance (m) 374: 0.0010897; Downwind distance (m) 376: 0.0010847; Downwind distance (m) 378: 0.0010793; Downwind distance (m) 380: 0.0010736; Downwind distance (m) 382: 0.0010682; Downwind distance (m) 384: 0.0010636; Downwind distance (m) 386: 0.0010597; Downwind distance (m) 388: 0.0010561; Downwind distance (m) 390: 0.001053; Downwind distance (m) 392: 0.0010501; Downwind distance (m) 394: 0.0010475; Downwind distance (m) 396: 0.0010449; Downwind distance (m) 398: 0.0010415; Downwind distance (m) 400: 0.0010374
Boom-MEDIUM-1.2-14-60 | Boom | MEDIUM | 1.2 | 14 | 60 | Downwind distance (m) 2: 0.43988; Downwind distance (m) 4: 0.27751; Downwind distance (m) 6: 0.19548; Downwind distance (m) 8: 0.14653; Downwind distance (m) 10: 0.11452; Downwind distance (m) 12: 0.092166; Downwind distance (m) 14: 0.075953; Downwind distance (m) 16: 0.063679; Downwind distance (m) 18: 0.054166; Downwind distance (m) 20: 0.047539; Downwind distance (m) 22: 0.042173; Downwind distance (m) 24: 0.037614; Downwind distance (m) 26: 0.033671; Downwind distance (m) 28: 0.030492; Downwind distance (m) 30: 0.027612; Downwind distance (m) 32: 0.025023; Downwind distance (m) 34: 0.022637; Downwind distance (m) 36: 0.020627; Downwind distance (m) 38: 0.01891; Downwind distance (m) 40: 0.017388; Downwind distance (m) 42: 0.01607; Downwind distance (m) 44: 0.014903; Downwind distance (m) 46: 0.01386; Downwind distance (m) 48: 0.012932; Downwind distance (m) 50: 0.012091; Downwind distance (m) 52: 0.011291; Downwind distance (m) 54: 0.010574; Downwind distance (m) 56: 0.0099324; Downwind distance (m) 58: 0.0093517; Downwind distance (m) 60: 0.0088085; Downwind distance (m) 62: 0.00832; Downwind distance (m) 64: 0.00788; Downwind distance (m) 66: 0.0074813; Downwind distance (m) 68: 0.0071185; Downwind distance (m) 70: 0.0067876; Downwind distance (m) 72: 0.0064831; Downwind distance (m) 74: 0.0062032; Downwind distance (m) 76: 0.0059454; Downwind distance (m) 78: 0.0057068; Downwind distance (m) 80: 0.0054854; Downwind distance (m) 82: 0.0052801; Downwind distance (m) 84: 0.0050889; Downwind distance (m) 86: 0.0049103; Downwind distance (m) 88: 0.0047436; Downwind distance (m) 90: 0.0045866; Downwind distance (m) 92: 0.0044393; Downwind distance (m) 94: 0.0043019; Downwind distance (m) 96: 0.0041726; Downwind distance (m) 98: 0.0040514; Downwind distance (m) 100: 0.0039376; Downwind distance (m) 102: 0.0038304; Downwind distance (m) 104: 0.0037284; Downwind distance (m) 106: 0.0036317; Downwind distance (m) 108: 0.0035405; Downwind distance (m) 110: 0.0034537; Downwind distance (m) 112: 0.0033709; Downwind distance (m) 114: 0.003293; Downwind distance (m) 116: 0.0032195; Downwind distance (m) 118: 0.0031495; Downwind distance (m) 120: 0.0030825; Downwind distance (m) 122: 0.0030192; Downwind distance (m) 124: 0.0029584; Downwind distance (m) 126: 0.0029013; Downwind distance (m) 128: 0.0028473; Downwind distance (m) 130: 0.0027955; Downwind distance (m) 132: 0.0027467; Downwind distance (m) 134: 0.0027009; Downwind distance (m) 136: 0.0026573; Downwind distance (m) 138: 0.0026162; Downwind distance (m) 140: 0.0025778; Downwind distance (m) 142: 0.0025412; Downwind distance (m) 144: 0.0025064; Downwind distance (m) 146: 0.0024735; Downwind distance (m) 148: 0.0024415; Downwind distance (m) 150: 0.0024112; Downwind distance (m) 152: 0.0023824; Downwind distance (m) 154: 0.0023548; Downwind distance (m) 156: 0.0023286; Downwind distance (m) 158: 0.0023035; Downwind distance (m) 160: 0.0022789; Downwind distance (m) 162: 0.0022553; Downwind distance (m) 164: 0.0022323; Downwind distance (m) 166: 0.00221; Downwind distance (m) 168: 0.002188; Downwind distance (m) 170: 0.0021675; Downwind distance (m) 172: 0.0021476; Downwind distance (m) 174: 0.0021282; Downwind distance (m) 176: 0.0021097; Downwind distance (m) 178: 0.002092; Downwind distance (m) 180: 0.0020743; Downwind distance (m) 182: 0.0020567; Downwind distance (m) 184: 0.0020394; Downwind distance (m) 186: 0.0020224; Downwind distance (m) 188: 0.0020061; Downwind distance (m) 190: 0.0019903; Downwind distance (m) 192: 0.0019744; Downwind distance (m) 194: 0.0019588; Downwind distance (m) 196: 0.0019434; Downwind distance (m) 198: 0.0019281; Downwind distance (m) 200: 0.0019126; Downwind distance (m) 202: 0.0018973; Downwind distance (m) 204: 0.0018826; Downwind distance (m) 206: 0.0018678; Downwind distance (m) 208: 0.0018532; Downwind distance (m) 210: 0.0018394; Downwind distance (m) 212: 0.001826; Downwind distance (m) 214: 0.0018133; Downwind distance (m) 216: 0.0018003; Downwind distance (m) 218: 0.0017868; Downwind distance (m) 220: 0.0017737; Downwind distance (m) 222: 0.001761; Downwind distance (m) 224: 0.0017487; Downwind distance (m) 226: 0.0017373; Downwind distance (m) 228: 0.0017266; Downwind distance (m) 230: 0.001716; Downwind distance (m) 232: 0.0017053; Downwind distance (m) 234: 0.001695; Downwind distance (m) 236: 0.0016843; Downwind distance (m) 238: 0.0016733; Downwind distance (m) 240: 0.0016625; Downwind distance (m) 242: 0.0016515; Downwind distance (m) 244: 0.0016406; Downwind distance (m) 246: 0.0016301; Downwind distance (m) 248: 0.00162; Downwind distance (m) 250: 0.0016105; Downwind distance (m) 252: 0.0016016; Downwind distance (m) 254: 0.0015928; Downwind distance (m) 256: 0.0015837; Downwind distance (m) 258: 0.0015744; Downwind distance (m) 260: 0.0015649; Downwind distance (m) 262: 0.0015553; Downwind distance (m) 264: 0.0015455; Downwind distance (m) 266: 0.001536; Downwind distance (m) 268: 0.0015273; Downwind distance (m) 270: 0.0015183; Downwind distance (m) 272: 0.0015088; Downwind distance (m) 274: 0.0014996; Downwind distance (m) 276: 0.0014903; Downwind distance (m) 278: 0.0014812; Downwind distance (m) 280: 0.0014717; Downwind distance (m) 282: 0.0014623; Downwind distance (m) 284: 0.0014535; Downwind distance (m) 286: 0.0014444; Downwind distance (m) 288: 0.001435; Downwind distance (m) 290: 0.0014253; Downwind distance (m) 292: 0.0014153; Downwind distance (m) 294: 0.0014049; Downwind distance (m) 296: 0.0013947; Downwind distance (m) 298: 0.001385; Downwind distance (m) 300: 0.0013757; Downwind distance (m) 302: 0.0013672; Downwind distance (m) 304: 0.0013591; Downwind distance (m) 306: 0.0013507; Downwind distance (m) 308: 0.0013423; Downwind distance (m) 310: 0.0013336; Downwind distance (m) 312: 0.0013241; Downwind distance (m) 314: 0.0013145; Downwind distance (m) 316: 0.001305; Downwind distance (m) 318: 0.0012954; Downwind distance (m) 320: 0.0012861; Downwind distance (m) 322: 0.0012779; Downwind distance (m) 324: 0.0012703; Downwind distance (m) 326: 0.0012627; Downwind distance (m) 328: 0.0012554; Downwind distance (m) 330: 0.0012483; Downwind distance (m) 332: 0.0012412; Downwind distance (m) 334: 0.0012334; Downwind distance (m) 336: 0.0012251; Downwind distance (m) 338: 0.0012169; Downwind distance (m) 340: 0.0012088; Downwind distance (m) 342: 0.0012007; Downwind distance (m) 344: 0.0011922; Downwind distance (m) 346: 0.001184; Downwind distance (m) 348: 0.0011762; Downwind distance (m) 350: 0.0011686; Downwind distance (m) 352: 0.001161; Downwind distance (m) 354: 0.0011539; Downwind distance (m) 356: 0.0011471; Downwind distance (m) 358: 0.0011401; Downwind distance (m) 360: 0.001133; Downwind distance (m) 362: 0.0011259; Downwind distance (m) 364: 0.0011185; Downwind distance (m) 366: 0.001111; Downwind distance (m) 368: 0.0011031; Downwind distance (m) 370: 0.0010953; Downwind distance (m) 372: 0.0010881; Downwind distance (m) 374: 0.001081; Downwind distance (m) 376: 0.001074; Downwind distance (m) 378: 0.001068; Downwind distance (m) 380: 0.0010625; Downwind distance (m) 382: 0.0010567; Downwind distance (m) 384: 0.0010503; Downwind distance (m) 386: 0.0010436; Downwind distance (m) 388: 0.0010367; Downwind distance (m) 390: 0.0010292; Downwind distance (m) 392: 0.0010216; Downwind distance (m) 394: 0.0010142; Downwind distance (m) 396: 0.0010072; Downwind distance (m) 398: 0.0010008; Downwind distance (m) 400: 0.00099511
Boom-MEDIUM-1.2-7-60 | Boom | MEDIUM | 1.2 | 7 | 60 | Downwind distance (m) 2: 0.2133; Downwind distance (m) 4: 0.10777; Downwind distance (m) 6: 0.068517; Downwind distance (m) 8: 0.048601; Downwind distance (m) 10: 0.037841; Downwind distance (m) 12: 0.030914; Downwind distance (m) 14: 0.026092; Downwind distance (m) 16: 0.023258; Downwind distance (m) 18: 0.021397; Downwind distance (m) 20: 0.019943; Downwind distance (m) 22: 0.018649; Downwind distance (m) 24: 0.017415; Downwind distance (m) 26: 0.016237; Downwind distance (m) 28: 0.015047; Downwind distance (m) 30: 0.013823; Downwind distance (m) 32: 0.012632; Downwind distance (m) 34: 0.011425; Downwind distance (m) 36: 0.010573; Downwind distance (m) 38: 0.009876; Downwind distance (m) 40: 0.0092885; Downwind distance (m) 42: 0.0087326; Downwind distance (m) 44: 0.008259; Downwind distance (m) 46: 0.0078538; Downwind distance (m) 48: 0.0075005; Downwind distance (m) 50: 0.0071968; Downwind distance (m) 52: 0.0069276; Downwind distance (m) 54: 0.0066852; Downwind distance (m) 56: 0.0064653; Downwind distance (m) 58: 0.0062642; Downwind distance (m) 60: 0.0060797; Downwind distance (m) 62: 0.0059081; Downwind distance (m) 64: 0.0057498; Downwind distance (m) 66: 0.005602; Downwind distance (m) 68: 0.0054636; Downwind distance (m) 70: 0.0053339; Downwind distance (m) 72: 0.0052103; Downwind distance (m) 74: 0.0050936; Downwind distance (m) 76: 0.0049827; Downwind distance (m) 78: 0.0048778; Downwind distance (m) 80: 0.0047786; Downwind distance (m) 82: 0.0046837; Downwind distance (m) 84: 0.0045932; Downwind distance (m) 86: 0.004507; Downwind distance (m) 88: 0.0044245; Downwind distance (m) 90: 0.0043454; Downwind distance (m) 92: 0.004269; Downwind distance (m) 94: 0.0041961; Downwind distance (m) 96: 0.0041256; Downwind distance (m) 98: 0.0040593; Downwind distance (m) 100: 0.0039946; Downwind distance (m) 102: 0.0039325; Downwind distance (m) 104: 0.0038726; Downwind distance (m) 106: 0.0038143; Downwind distance (m) 108: 0.0037576; Downwind distance (m) 110: 0.0037013; Downwind distance (m) 112: 0.0036471; Downwind distance (m) 114: 0.0035944; Downwind distance (m) 116: 0.0035425; Downwind distance (m) 118: 0.0034926; Downwind distance (m) 120: 0.0034423; Downwind distance (m) 122: 0.0033933; Downwind distance (m) 124: 0.0033439; Downwind distance (m) 126: 0.0032952; Downwind distance (m) 128: 0.0032478; Downwind distance (m) 130: 0.0032007; Downwind distance (m) 132: 0.0031548; Downwind distance (m) 134: 0.0031099; Downwind distance (m) 136: 0.0030653; Downwind distance (m) 138: 0.0030217; Downwind distance (m) 140: 0.0029781; Downwind distance (m) 142: 0.0029357; Downwind distance (m) 144: 0.002893; Downwind distance (m) 146: 0.0028516; Downwind distance (m) 148: 0.0028107; Downwind distance (m) 150: 0.0027707; Downwind distance (m) 152: 0.002731; Downwind distance (m) 154: 0.0026918; Downwind distance (m) 156: 0.0026533; Downwind distance (m) 158: 0.0026148; Downwind distance (m) 160: 0.0025771; Downwind distance (m) 162: 0.0025409; Downwind distance (m) 164: 0.0025037; Downwind distance (m) 166: 0.002469; Downwind distance (m) 168: 0.0024338; Downwind distance (m) 170: 0.0024001; Downwind distance (m) 172: 0.0023662; Downwind distance (m) 174: 0.0023334; Downwind distance (m) 176: 0.0023015; Downwind distance (m) 178: 0.0022695; Downwind distance (m) 180: 0.0022389; Downwind distance (m) 182: 0.0022093; Downwind distance (m) 184: 0.0021797; Downwind distance (m) 186: 0.0021522; Downwind distance (m) 188: 0.0021237; Downwind distance (m) 190: 0.0020974; Downwind distance (m) 192: 0.0020715; Downwind distance (m) 194: 0.0020465; Downwind distance (m) 196: 0.0020219; Downwind distance (m) 198: 0.0019972; Downwind distance (m) 200: 0.0019735; Downwind distance (m) 202: 0.0019504; Downwind distance (m) 204: 0.0019278; Downwind distance (m) 206: 0.0019064; Downwind distance (m) 208: 0.001884; Downwind distance (m) 210: 0.0018627; Downwind distance (m) 212: 0.0018416; Downwind distance (m) 214: 0.0018213; Downwind distance (m) 216: 0.0018011; Downwind distance (m) 218: 0.0017822; Downwind distance (m) 220: 0.0017644; Downwind distance (m) 222: 0.0017456; Downwind distance (m) 224: 0.0017274; Downwind distance (m) 226: 0.0017091; Downwind distance (m) 228: 0.0016908; Downwind distance (m) 230: 0.0016737; Downwind distance (m) 232: 0.0016566; Downwind distance (m) 234: 0.00164; Downwind distance (m) 236: 0.0016233; Downwind distance (m) 238: 0.0016078; Downwind distance (m) 240: 0.001592; Downwind distance (m) 242: 0.0015761; Downwind distance (m) 244: 0.0015611; Downwind distance (m) 246: 0.0015456; Downwind distance (m) 248: 0.0015302; Downwind distance (m) 250: 0.0015152; Downwind distance (m) 252: 0.0014998; Downwind distance (m) 254: 0.0014844; Downwind distance (m) 256: 0.0014694; Downwind distance (m) 258: 0.0014552; Downwind distance (m) 260: 0.001441; Downwind distance (m) 262: 0.0014273; Downwind distance (m) 264: 0.0014141; Downwind distance (m) 266: 0.0014006; Downwind distance (m) 268: 0.0013875; Downwind distance (m) 270: 0.0013751; Downwind distance (m) 272: 0.0013626; Downwind distance (m) 274: 0.0013506; Downwind distance (m) 276: 0.0013392; Downwind distance (m) 278: 0.0013276; Downwind distance (m) 280: 0.0013157; Downwind distance (m) 282: 0.0013043; Downwind distance (m) 284: 0.0012928; Downwind distance (m) 286: 0.0012817; Downwind distance (m) 288: 0.0012718; Downwind distance (m) 290: 0.0012622; Downwind distance (m) 292: 0.0012525; Downwind distance (m) 294: 0.0012424; Downwind distance (m) 296: 0.0012321; Downwind distance (m) 298: 0.0012213; Downwind distance (m) 300: 0.0012113; Downwind distance (m) 302: 0.0012014; Downwind distance (m) 304: 0.0011913; Downwind distance (m) 306: 0.0011827; Downwind distance (m) 308: 0.0011745; Downwind distance (m) 310: 0.0011659; Downwind distance (m) 312: 0.001157; Downwind distance (m) 314: 0.0011484; Downwind distance (m) 316: 0.0011401; Downwind distance (m) 318: 0.001132; Downwind distance (m) 320: 0.0011246; Downwind distance (m) 322: 0.0011161; Downwind distance (m) 324: 0.0011077; Downwind distance (m) 326: 0.0010992; Downwind distance (m) 328: 0.0010905; Downwind distance (m) 330: 0.001082; Downwind distance (m) 332: 0.0010737; Downwind distance (m) 334: 0.0010658; Downwind distance (m) 336: 0.0010579; Downwind distance (m) 338: 0.00105; Downwind distance (m) 340: 0.0010424; Downwind distance (m) 342: 0.0010346; Downwind distance (m) 344: 0.0010273; Downwind distance (m) 346: 0.0010202; Downwind distance (m) 348: 0.001013; Downwind distance (m) 350: 0.0010056; Downwind distance (m) 352: 0.00099784; Downwind distance (m) 354: 0.00099029; Downwind distance (m) 356: 0.00098334; Downwind distance (m) 358: 0.00097701; Downwind distance (m) 360: 0.00097076; Downwind distance (m) 362: 0.00096474; Downwind distance (m) 364: 0.00095922; Downwind distance (m) 366: 0.00095282; Downwind distance (m) 368: 0.00094623; Downwind distance (m) 370: 0.00093935; Downwind distance (m) 372: 0.00093213; Downwind distance (m) 374: 0.00092548; Downwind distance (m) 376: 0.00091936; Downwind distance (m) 378: 0.00091346; Downwind distance (m) 380: 0.00090781; Downwind distance (m) 382: 0.0009026; Downwind distance (m) 384: 0.00089712; Downwind distance (m) 386: 0.00089186; Downwind distance (m) 388: 0.00088708; Downwind distance (m) 390: 0.00088145; Downwind distance (m) 392: 0.00087586; Downwind distance (m) 394: 0.0008702; Downwind distance (m) 396: 0.0008643; Downwind distance (m) 398: 0.00085845; Downwind distance (m) 400: 0.00085229
Boom-MEDIUM-1.2-20-20 | Boom | MEDIUM | 1.2 | 20 | 20 | Downwind distance (m) 2: 0.50588; Downwind distance (m) 4: 0.33932; Downwind distance (m) 6: 0.24677; Downwind distance (m) 8: 0.18857; Downwind distance (m) 10: 0.14876; Downwind distance (m) 12: 0.12012; Downwind distance (m) 14: 0.098604; Downwind distance (m) 16: 0.08218; Downwind distance (m) 18: 0.069471; Downwind distance (m) 20: 0.059423; Downwind distance (m) 22: 0.051373; Downwind distance (m) 24: 0.045558; Downwind distance (m) 26: 0.040599; Downwind distance (m) 28: 0.036356; Downwind distance (m) 30: 0.032651; Downwind distance (m) 32: 0.029509; Downwind distance (m) 34: 0.026528; Downwind distance (m) 36: 0.023881; Downwind distance (m) 38: 0.021569; Downwind distance (m) 40: 0.019577; Downwind distance (m) 42: 0.017717; Downwind distance (m) 44: 0.016167; Downwind distance (m) 46: 0.014756; Downwind distance (m) 48: 0.013522; Downwind distance (m) 50: 0.012457; Downwind distance (m) 52: 0.011481; Downwind distance (m) 54: 0.010626; Downwind distance (m) 56: 0.0098099; Downwind distance (m) 58: 0.0090823; Downwind distance (m) 60: 0.0084266; Downwind distance (m) 62: 0.0078122; Downwind distance (m) 64: 0.0072619; Downwind distance (m) 66: 0.0067659; Downwind distance (m) 68: 0.0063186; Downwind distance (m) 70: 0.005913; Downwind distance (m) 72: 0.005543; Downwind distance (m) 74: 0.0052051; Downwind distance (m) 76: 0.0048991; Downwind distance (m) 78: 0.0046199; Downwind distance (m) 80: 0.0043642; Downwind distance (m) 82: 0.0041302; Downwind distance (m) 84: 0.0039162; Downwind distance (m) 86: 0.0037196; Downwind distance (m) 88: 0.0035353; Downwind distance (m) 90: 0.003364; Downwind distance (m) 92: 0.0032057; Downwind distance (m) 94: 0.00306; Downwind distance (m) 96: 0.0029245; Downwind distance (m) 98: 0.0027976; Downwind distance (m) 100: 0.0026793; Downwind distance (m) 102: 0.0025682; Downwind distance (m) 104: 0.0024639; Downwind distance (m) 106: 0.0023653; Downwind distance (m) 108: 0.0022726; Downwind distance (m) 110: 0.0021884; Downwind distance (m) 112: 0.0021095; Downwind distance (m) 114: 0.0020351; Downwind distance (m) 116: 0.0019641; Downwind distance (m) 118: 0.0018977; Downwind distance (m) 120: 0.0018358; Downwind distance (m) 122: 0.0017784; Downwind distance (m) 124: 0.0017253; Downwind distance (m) 126: 0.0016735; Downwind distance (m) 128: 0.001625; Downwind distance (m) 130: 0.0015779; Downwind distance (m) 132: 0.0015325; Downwind distance (m) 134: 0.0014905; Downwind distance (m) 136: 0.0014507; Downwind distance (m) 138: 0.0014127; Downwind distance (m) 140: 0.0013759; Downwind distance (m) 142: 0.0013394; Downwind distance (m) 144: 0.0013029; Downwind distance (m) 146: 0.0012688; Downwind distance (m) 148: 0.0012363; Downwind distance (m) 150: 0.0012053; Downwind distance (m) 152: 0.001176; Downwind distance (m) 154: 0.0011477; Downwind distance (m) 156: 0.0011195; Downwind distance (m) 158: 0.0010916; Downwind distance (m) 160: 0.0010645; Downwind distance (m) 162: 0.001039; Downwind distance (m) 164: 0.0010164; Downwind distance (m) 166: 0.00099535; Downwind distance (m) 168: 0.00097506; Downwind distance (m) 170: 0.00095576; Downwind distance (m) 172: 0.00093685; Downwind distance (m) 174: 0.00091864; Downwind distance (m) 176: 0.00090095; Downwind distance (m) 178: 0.00088448; Downwind distance (m) 180: 0.00086951; Downwind distance (m) 182: 0.00085586; Downwind distance (m) 184: 0.00084205; Downwind distance (m) 186: 0.00082822; Downwind distance (m) 188: 0.00081477; Downwind distance (m) 190: 0.00080099; Downwind distance (m) 192: 0.00078812; Downwind distance (m) 194: 0.00077596; Downwind distance (m) 196: 0.00076461; Downwind distance (m) 198: 0.00075381; Downwind distance (m) 200: 0.00074257; Downwind distance (m) 202: 0.00073105; Downwind distance (m) 204: 0.00072048; Downwind distance (m) 206: 0.00071012; Downwind distance (m) 208: 0.0007006; Downwind distance (m) 210: 0.00069207; Downwind distance (m) 212: 0.00068354; Downwind distance (m) 214: 0.00067491; Downwind distance (m) 216: 0.00066541; Downwind distance (m) 218: 0.00065596; Downwind distance (m) 220: 0.00064713; Downwind distance (m) 222: 0.00063944; Downwind distance (m) 224: 0.0006318; Downwind distance (m) 226: 0.0006251; Downwind distance (m) 228: 0.00061856; Downwind distance (m) 230: 0.00061083; Downwind distance (m) 232: 0.00060321; Downwind distance (m) 234: 0.00059607; Downwind distance (m) 236: 0.00058954; Downwind distance (m) 238: 0.00058317; Downwind distance (m) 240: 0.00057711; Downwind distance (m) 242: 0.00057099; Downwind distance (m) 244: 0.00056451; Downwind distance (m) 246: 0.00055721; Downwind distance (m) 248: 0.00054925; Downwind distance (m) 250: 0.00054207; Downwind distance (m) 252: 0.00053502; Downwind distance (m) 254: 0.00052785; Downwind distance (m) 256: 0.00052122; Downwind distance (m) 258: 0.00051515; Downwind distance (m) 260: 0.00050918; Downwind distance (m) 262: 0.00050297; Downwind distance (m) 264: 0.00049754; Downwind distance (m) 266: 0.00049224; Downwind distance (m) 268: 0.00048688; Downwind distance (m) 270: 0.00048108; Downwind distance (m) 272: 0.00047577; Downwind distance (m) 274: 0.00047086; Downwind distance (m) 276: 0.00046637; Downwind distance (m) 278: 0.00046223; Downwind distance (m) 280: 0.00045855; Downwind distance (m) 282: 0.00045543; Downwind distance (m) 284: 0.00045172; Downwind distance (m) 286: 0.00044762; Downwind distance (m) 288: 0.00044387; Downwind distance (m) 290: 0.00044067; Downwind distance (m) 292: 0.00043725; Downwind distance (m) 294: 0.00043381; Downwind distance (m) 296: 0.00043113; Downwind distance (m) 298: 0.00042879; Downwind distance (m) 300: 0.00042601; Downwind distance (m) 302: 0.00042291; Downwind distance (m) 304: 0.00042043; Downwind distance (m) 306: 0.00041833; Downwind distance (m) 308: 0.00041632; Downwind distance (m) 310: 0.00041423; Downwind distance (m) 312: 0.00041259; Downwind distance (m) 314: 0.00041152; Downwind distance (m) 316: 0.00041003; Downwind distance (m) 318: 0.00040803; Downwind distance (m) 320: 0.00040626; Downwind distance (m) 322: 0.00040484; Downwind distance (m) 324: 0.000403; Downwind distance (m) 326: 0.00040135; Downwind distance (m) 328: 0.00040065; Downwind distance (m) 330: 0.00039993; Downwind distance (m) 332: 0.00039936; Downwind distance (m) 334: 0.00039926; Downwind distance (m) 336: 0.00039889; Downwind distance (m) 338: 0.00039797; Downwind distance (m) 340: 0.00039628; Downwind distance (m) 342: 0.00039393; Downwind distance (m) 344: 0.00039166; Downwind distance (m) 346: 0.00038929; Downwind distance (m) 348: 0.00038662; Downwind distance (m) 350: 0.00038494; Downwind distance (m) 352: 0.00038411; Downwind distance (m) 354: 0.00038328; Downwind distance (m) 356: 0.00038273; Downwind distance (m) 358: 0.00038271; Downwind distance (m) 360: 0.00038308; Downwind distance (m) 362: 0.00038317; Downwind distance (m) 364: 0.00038241; Downwind distance (m) 366: 0.00038151; Downwind distance (m) 368: 0.00038037; Downwind distance (m) 370: 0.00037806; Downwind distance (m) 372: 0.00037512; Downwind distance (m) 374: 0.00037195; Downwind distance (m) 376: 0.00036897; Downwind distance (m) 378: 0.00036669; Downwind distance (m) 380: 0.00036492; Downwind distance (m) 382: 0.00036395; Downwind distance (m) 384: 0.00036421; Downwind distance (m) 386: 0.00036497; Downwind distance (m) 388: 0.00036565; Downwind distance (m) 390: 0.00036649; Downwind distance (m) 392: 0.00036671; Downwind distance (m) 394: 0.00036593; Downwind distance (m) 396: 0.00036452; Downwind distance (m) 398: 0.00036218; Downwind distance (m) 400: 0.00035939
Boom-MEDIUM-1.2-14-20 | Boom | MEDIUM | 1.2 | 14 | 20 | Downwind distance (m) 2: 0.40323; Downwind distance (m) 4: 0.24564; Downwind distance (m) 6: 0.16756; Downwind distance (m) 8: 0.12192; Downwind distance (m) 10: 0.092669; Downwind distance (m) 12: 0.072656; Downwind distance (m) 14: 0.058434; Downwind distance (m) 16: 0.047855; Downwind distance (m) 18: 0.040636; Downwind distance (m) 20: 0.034958; Downwind distance (m) 22: 0.030634; Downwind distance (m) 24: 0.027009; Downwind distance (m) 26: 0.023916; Downwind distance (m) 28: 0.021184; Downwind distance (m) 30: 0.018787; Downwind distance (m) 32: 0.016665; Downwind distance (m) 34: 0.014727; Downwind distance (m) 36: 0.013124; Downwind distance (m) 38: 0.011795; Downwind distance (m) 40: 0.010647; Downwind distance (m) 42: 0.0096589; Downwind distance (m) 44: 0.0087998; Downwind distance (m) 46: 0.0080496; Downwind distance (m) 48: 0.0073872; Downwind distance (m) 50: 0.0067613; Downwind distance (m) 52: 0.0062139; Downwind distance (m) 54: 0.0057086; Downwind distance (m) 56: 0.0052646; Downwind distance (m) 58: 0.0048746; Downwind distance (m) 60: 0.0045291; Downwind distance (m) 62: 0.0042215; Downwind distance (m) 64: 0.0039475; Downwind distance (m) 66: 0.0037024; Downwind distance (m) 68: 0.0034825; Downwind distance (m) 70: 0.0032844; Downwind distance (m) 72: 0.0031042; Downwind distance (m) 74: 0.0029396; Downwind distance (m) 76: 0.0027898; Downwind distance (m) 78: 0.0026527; Downwind distance (m) 80: 0.0025275; Downwind distance (m) 82: 0.0024121; Downwind distance (m) 84: 0.0023064; Downwind distance (m) 86: 0.0022085; Downwind distance (m) 88: 0.0021178; Downwind distance (m) 90: 0.0020337; Downwind distance (m) 92: 0.001956; Downwind distance (m) 94: 0.0018845; Downwind distance (m) 96: 0.0018168; Downwind distance (m) 98: 0.0017536; Downwind distance (m) 100: 0.0016947; Downwind distance (m) 102: 0.0016398; Downwind distance (m) 104: 0.0015883; Downwind distance (m) 106: 0.0015397; Downwind distance (m) 108: 0.0014934; Downwind distance (m) 110: 0.0014495; Downwind distance (m) 112: 0.001407; Downwind distance (m) 114: 0.0013665; Downwind distance (m) 116: 0.0013288; Downwind distance (m) 118: 0.0012927; Downwind distance (m) 120: 0.0012573; Downwind distance (m) 122: 0.0012239; Downwind distance (m) 124: 0.0011913; Downwind distance (m) 126: 0.0011603; Downwind distance (m) 128: 0.0011315; Downwind distance (m) 130: 0.0011033; Downwind distance (m) 132: 0.0010769; Downwind distance (m) 134: 0.0010521; Downwind distance (m) 136: 0.0010286; Downwind distance (m) 138: 0.0010069; Downwind distance (m) 140: 0.00098745; Downwind distance (m) 142: 0.00096868; Downwind distance (m) 144: 0.00095072; Downwind distance (m) 146: 0.00093355; Downwind distance (m) 148: 0.00091743; Downwind distance (m) 150: 0.00090237; Downwind distance (m) 152: 0.00088829; Downwind distance (m) 154: 0.00087543; Downwind distance (m) 156: 0.00086276; Downwind distance (m) 158: 0.00085035; Downwind distance (m) 160: 0.00083791; Downwind distance (m) 162: 0.00082646; Downwind distance (m) 164: 0.00081595; Downwind distance (m) 166: 0.0008066; Downwind distance (m) 168: 0.00079721; Downwind distance (m) 170: 0.00078833; Downwind distance (m) 172: 0.00077977; Downwind distance (m) 174: 0.00077162; Downwind distance (m) 176: 0.00076405; Downwind distance (m) 178: 0.00075706; Downwind distance (m) 180: 0.00075057; Downwind distance (m) 182: 0.00074425; Downwind distance (m) 184: 0.00073795; Downwind distance (m) 186: 0.0007317; Downwind distance (m) 188: 0.00072535; Downwind distance (m) 190: 0.0007192; Downwind distance (m) 192: 0.00071339; Downwind distance (m) 194: 0.00070719; Downwind distance (m) 196: 0.0007015; Downwind distance (m) 198: 0.0006962; Downwind distance (m) 200: 0.00069091; Downwind distance (m) 202: 0.00068537; Downwind distance (m) 204: 0.00067956; Downwind distance (m) 206: 0.00067314; Downwind distance (m) 208: 0.00066715; Downwind distance (m) 210: 0.00066206; Downwind distance (m) 212: 0.00065691; Downwind distance (m) 214: 0.00065216; Downwind distance (m) 216: 0.00064715; Downwind distance (m) 218: 0.00064192; Downwind distance (m) 220: 0.00063615; Downwind distance (m) 222: 0.00063056; Downwind distance (m) 224: 0.00062545; Downwind distance (m) 226: 0.00062124; Downwind distance (m) 228: 0.00061728; Downwind distance (m) 230: 0.00061276; Downwind distance (m) 232: 0.00060789; Downwind distance (m) 234: 0.00060325; Downwind distance (m) 236: 0.00059859; Downwind distance (m) 238: 0.00059384; Downwind distance (m) 240: 0.00058946; Downwind distance (m) 242: 0.00058527; Downwind distance (m) 244: 0.00058141; Downwind distance (m) 246: 0.00057728; Downwind distance (m) 248: 0.00057261; Downwind distance (m) 250: 0.00056846; Downwind distance (m) 252: 0.00056509; Downwind distance (m) 254: 0.00056182; Downwind distance (m) 256: 0.00055851; Downwind distance (m) 258: 0.00055505; Downwind distance (m) 260: 0.00055206; Downwind distance (m) 262: 0.00054922; Downwind distance (m) 264: 0.00054589; Downwind distance (m) 266: 0.00054283; Downwind distance (m) 268: 0.00054083; Downwind distance (m) 270: 0.00053889; Downwind distance (m) 272: 0.00053648; Downwind distance (m) 274: 0.00053415; Downwind distance (m) 276: 0.0005315; Downwind distance (m) 278: 0.00052873; Downwind distance (m) 280: 0.00052529; Downwind distance (m) 282: 0.00052132; Downwind distance (m) 284: 0.00051762; Downwind distance (m) 286: 0.00051438; Downwind distance (m) 288: 0.00051092; Downwind distance (m) 290: 0.00050753; Downwind distance (m) 292: 0.00050451; Downwind distance (m) 294: 0.00050131; Downwind distance (m) 296: 0.00049812; Downwind distance (m) 298: 0.00049503; Downwind distance (m) 300: 0.00049199; Downwind distance (m) 302: 0.00048913; Downwind distance (m) 304: 0.00048638; Downwind distance (m) 306: 0.00048326; Downwind distance (m) 308: 0.00047991; Downwind distance (m) 310: 0.00047619; Downwind distance (m) 312: 0.00047211; Downwind distance (m) 314: 0.0004683; Downwind distance (m) 316: 0.00046481; Downwind distance (m) 318: 0.00046155; Downwind distance (m) 320: 0.00045855; Downwind distance (m) 322: 0.00045601; Downwind distance (m) 324: 0.00045358; Downwind distance (m) 326: 0.00045094; Downwind distance (m) 328: 0.00044832; Downwind distance (m) 330: 0.00044568; Downwind distance (m) 332: 0.00044275; Downwind distance (m) 334: 0.00043927; Downwind distance (m) 336: 0.0004357; Downwind distance (m) 338: 0.00043236; Downwind distance (m) 340: 0.00042897; Downwind distance (m) 342: 0.00042582; Downwind distance (m) 344: 0.00042289; Downwind distance (m) 346: 0.00042021; Downwind distance (m) 348: 0.00041783; Downwind distance (m) 350: 0.00041556; Downwind distance (m) 352: 0.00041315; Downwind distance (m) 354: 0.00041091; Downwind distance (m) 356: 0.00040856; Downwind distance (m) 358: 0.00040561; Downwind distance (m) 360: 0.00040284; Downwind distance (m) 362: 0.00040043; Downwind distance (m) 364: 0.00039822; Downwind distance (m) 366: 0.00039606; Downwind distance (m) 368: 0.00039384; Downwind distance (m) 370: 0.00039181; Downwind distance (m) 372: 0.00039004; Downwind distance (m) 374: 0.00038806; Downwind distance (m) 376: 0.00038585; Downwind distance (m) 378: 0.00038397; Downwind distance (m) 380: 0.00038209; Downwind distance (m) 382: 0.00037949; Downwind distance (m) 384: 0.00037608; Downwind distance (m) 386: 0.00037267; Downwind distance (m) 388: 0.00036957; Downwind distance (m) 390: 0.00036624; Downwind distance (m) 392: 0.00036283; Downwind distance (m) 394: 0.00035996; Downwind distance (m) 396: 0.00035767; Downwind distance (m) 398: 0.00035552; Downwind distance (m) 400: 0.00035321
Boom-MEDIUM-1.2-7-20 | Boom | MEDIUM | 1.2 | 7 | 20 | Downwind distance (m) 2: 0.20145; Downwind distance (m) 4: 0.097019; Downwind distance (m) 6: 0.058648; Downwind distance (m) 8: 0.039488; Downwind distance (m) 10: 0.028687; Downwind distance (m) 12: 0.022857; Downwind distance (m) 14: 0.018766; Downwind distance (m) 16: 0.016027; Downwind distance (m) 18: 0.01424; Downwind distance (m) 20: 0.012898; Downwind distance (m) 22: 0.011741; Downwind distance (m) 24: 0.010695; Downwind distance (m) 26: 0.009736; Downwind distance (m) 28: 0.0087969; Downwind distance (m) 30: 0.007875; Downwind distance (m) 32: 0.006995; Downwind distance (m) 34: 0.0061453; Downwind distance (m) 36: 0.0055405; Downwind distance (m) 38: 0.0050466; Downwind distance (m) 40: 0.0046324; Downwind distance (m) 42: 0.0042501; Downwind distance (m) 44: 0.0039183; Downwind distance (m) 46: 0.0036445; Downwind distance (m) 48: 0.0034193; Downwind distance (m) 50: 0.0032306; Downwind distance (m) 52: 0.0030685; Downwind distance (m) 54: 0.002926; Downwind distance (m) 56: 0.0027996; Downwind distance (m) 58: 0.0026868; Downwind distance (m) 60: 0.0025848; Downwind distance (m) 62: 0.0024919; Downwind distance (m) 64: 0.0024076; Downwind distance (m) 66: 0.0023297; Downwind distance (m) 68: 0.0022577; Downwind distance (m) 70: 0.0021908; Downwind distance (m) 72: 0.0021278; Downwind distance (m) 74: 0.0020685; Downwind distance (m) 76: 0.002013; Downwind distance (m) 78: 0.0019599; Downwind distance (m) 80: 0.0019102; Downwind distance (m) 82: 0.001863; Downwind distance (m) 84: 0.0018185; Downwind distance (m) 86: 0.0017763; Downwind distance (m) 88: 0.0017358; Downwind distance (m) 90: 0.0016978; Downwind distance (m) 92: 0.0016614; Downwind distance (m) 94: 0.0016274; Downwind distance (m) 96: 0.001595; Downwind distance (m) 98: 0.0015646; Downwind distance (m) 100: 0.0015362; Downwind distance (m) 102: 0.0015088; Downwind distance (m) 104: 0.0014831; Downwind distance (m) 106: 0.0014586; Downwind distance (m) 108: 0.0014355; Downwind distance (m) 110: 0.0014133; Downwind distance (m) 112: 0.0013913; Downwind distance (m) 114: 0.00137; Downwind distance (m) 116: 0.0013491; Downwind distance (m) 118: 0.0013292; Downwind distance (m) 120: 0.0013095; Downwind distance (m) 122: 0.0012905; Downwind distance (m) 124: 0.0012714; Downwind distance (m) 126: 0.0012529; Downwind distance (m) 128: 0.0012349; Downwind distance (m) 130: 0.0012167; Downwind distance (m) 132: 0.0011994; Downwind distance (m) 134: 0.0011825; Downwind distance (m) 136: 0.0011658; Downwind distance (m) 138: 0.0011502; Downwind distance (m) 140: 0.0011339; Downwind distance (m) 142: 0.0011183; Downwind distance (m) 144: 0.0011034; Downwind distance (m) 146: 0.0010882; Downwind distance (m) 148: 0.0010727; Downwind distance (m) 150: 0.0010569; Downwind distance (m) 152: 0.001042; Downwind distance (m) 154: 0.0010276; Downwind distance (m) 156: 0.0010133; Downwind distance (m) 158: 0.0009989; Downwind distance (m) 160: 0.00098461; Downwind distance (m) 162: 0.00097004; Downwind distance (m) 164: 0.00095465; Downwind distance (m) 166: 0.00093977; Downwind distance (m) 168: 0.00092593; Downwind distance (m) 170: 0.0009128; Downwind distance (m) 172: 0.00089931; Downwind distance (m) 174: 0.00088572; Downwind distance (m) 176: 0.00087216; Downwind distance (m) 178: 0.00085862; Downwind distance (m) 180: 0.00084569; Downwind distance (m) 182: 0.00083344; Downwind distance (m) 184: 0.00082114; Downwind distance (m) 186: 0.00080989; Downwind distance (m) 188: 0.00079844; Downwind distance (m) 190: 0.00078745; Downwind distance (m) 192: 0.00077622; Downwind distance (m) 194: 0.00076501; Downwind distance (m) 196: 0.00075438; Downwind distance (m) 198: 0.00074386; Downwind distance (m) 200: 0.00073337; Downwind distance (m) 202: 0.0007239; Downwind distance (m) 204: 0.0007144; Downwind distance (m) 206: 0.00070577; Downwind distance (m) 208: 0.00069591; Downwind distance (m) 210: 0.00068638; Downwind distance (m) 212: 0.00067725; Downwind distance (m) 214: 0.0006692; Downwind distance (m) 216: 0.00066153; Downwind distance (m) 218: 0.00065361; Downwind distance (m) 220: 0.00064648; Downwind distance (m) 222: 0.00063872; Downwind distance (m) 224: 0.00063106; Downwind distance (m) 226: 0.00062352; Downwind distance (m) 228: 0.00061653; Downwind distance (m) 230: 0.00061087; Downwind distance (m) 232: 0.00060552; Downwind distance (m) 234: 0.00059992; Downwind distance (m) 236: 0.00059369; Downwind distance (m) 238: 0.00058764; Downwind distance (m) 240: 0.00058165; Downwind distance (m) 242: 0.00057591; Downwind distance (m) 244: 0.00057065; Downwind distance (m) 246: 0.00056563; Downwind distance (m) 248: 0.00056025; Downwind distance (m) 250: 0.00055425; Downwind distance (m) 252: 0.00054767; Downwind distance (m) 254: 0.00054109; Downwind distance (m) 256: 0.00053488; Downwind distance (m) 258: 0.00053001; Downwind distance (m) 260: 0.00052544; Downwind distance (m) 262: 0.00052023; Downwind distance (m) 264: 0.00051501; Downwind distance (m) 266: 0.00050935; Downwind distance (m) 268: 0.0005035; Downwind distance (m) 270: 0.0004981; Downwind distance (m) 272: 0.00049297; Downwind distance (m) 274: 0.00048857; Downwind distance (m) 276: 0.00048438; Downwind distance (m) 278: 0.00047992; Downwind distance (m) 280: 0.00047476; Downwind distance (m) 282: 0.00046987; Downwind distance (m) 284: 0.00046538; Downwind distance (m) 286: 0.00046064; Downwind distance (m) 288: 0.00045654; Downwind distance (m) 290: 0.00045291; Downwind distance (m) 292: 0.0004493; Downwind distance (m) 294: 0.00044495; Downwind distance (m) 296: 0.00044038; Downwind distance (m) 298: 0.00043564; Downwind distance (m) 300: 0.00043122; Downwind distance (m) 302: 0.00042768; Downwind distance (m) 304: 0.0004242; Downwind distance (m) 306: 0.00042119; Downwind distance (m) 308: 0.00041806; Downwind distance (m) 310: 0.00041471; Downwind distance (m) 312: 0.00041102; Downwind distance (m) 314: 0.00040787; Downwind distance (m) 316: 0.0004053; Downwind distance (m) 318: 0.00040291; Downwind distance (m) 320: 0.00040077; Downwind distance (m) 322: 0.0003979; Downwind distance (m) 324: 0.00039438; Downwind distance (m) 326: 0.00039106; Downwind distance (m) 328: 0.00038849; Downwind distance (m) 330: 0.00038598; Downwind distance (m) 332: 0.00038367; Downwind distance (m) 334: 0.00038118; Downwind distance (m) 336: 0.00037802; Downwind distance (m) 338: 0.00037449; Downwind distance (m) 340: 0.00037118; Downwind distance (m) 342: 0.00036769; Downwind distance (m) 344: 0.00036471; Downwind distance (m) 346: 0.00036251; Downwind distance (m) 348: 0.00036013; Downwind distance (m) 350: 0.0003574; Downwind distance (m) 352: 0.00035462; Downwind distance (m) 354: 0.0003517; Downwind distance (m) 356: 0.00034917; Downwind distance (m) 358: 0.00034707; Downwind distance (m) 360: 0.00034513; Downwind distance (m) 362: 0.00034312; Downwind distance (m) 364: 0.00034122; Downwind distance (m) 366: 0.00033826; Downwind distance (m) 368: 0.00033465; Downwind distance (m) 370: 0.00033136; Downwind distance (m) 372: 0.00032826; Downwind distance (m) 374: 0.00032581; Downwind distance (m) 376: 0.00032363; Downwind distance (m) 378: 0.00032138; Downwind distance (m) 380: 0.0003191; Downwind distance (m) 382: 0.00031682; Downwind distance (m) 384: 0.00031445; Downwind distance (m) 386: 0.00031253; Downwind distance (m) 388: 0.00031136; Downwind distance (m) 390: 0.0003099; Downwind distance (m) 392: 0.00030806; Downwind distance (m) 394: 0.0003059; Downwind distance (m) 396: 0.00030368; Downwind distance (m) 398: 0.00030171; Downwind distance (m) 400: 0.00029972
Boom-MEDIUM-1.2-20-3 | Boom | MEDIUM | 1.2 | 20 | 3 | Downwind distance (m) 2: 0.23743; Downwind distance (m) 4: 0.13548; Downwind distance (m) 6: 0.089886; Downwind distance (m) 8: 0.06413; Downwind distance (m) 10: 0.047976; Downwind distance (m) 12: 0.036239; Downwind distance (m) 14: 0.02802; Downwind distance (m) 16: 0.022162; Downwind distance (m) 18: 0.017798; Downwind distance (m) 20: 0.014442; Downwind distance (m) 22: 0.011839; Downwind distance (m) 24: 0.0097696; Downwind distance (m) 26: 0.0092858; Downwind distance (m) 28: 0.0090692; Downwind distance (m) 30: 0.0092517; Downwind distance (m) 32: 0.0081564; Downwind distance (m) 34: 0.007114; Downwind distance (m) 36: 0.0062485; Downwind distance (m) 38: 0.0055126; Downwind distance (m) 40: 0.0048963; Downwind distance (m) 42: 0.0043622; Downwind distance (m) 44: 0.0038798; Downwind distance (m) 46: 0.0034554; Downwind distance (m) 48: 0.0030948; Downwind distance (m) 50: 0.0027852; Downwind distance (m) 52: 0.0025179; Downwind distance (m) 54: 0.0022853; Downwind distance (m) 56: 0.0020817; Downwind distance (m) 58: 0.0019047; Downwind distance (m) 60: 0.0017453; Downwind distance (m) 62: 0.001603; Downwind distance (m) 64: 0.0014789; Downwind distance (m) 66: 0.0013676; Downwind distance (m) 68: 0.0012667; Downwind distance (m) 70: 0.0011765; Downwind distance (m) 72: 0.0010958; Downwind distance (m) 74: 0.0010223; Downwind distance (m) 76: 0.00095443; Downwind distance (m) 78: 0.00089342; Downwind distance (m) 80: 0.00083702; Downwind distance (m) 82: 0.00078714; Downwind distance (m) 84: 0.00074358; Downwind distance (m) 86: 0.00070298; Downwind distance (m) 88: 0.00066305; Downwind distance (m) 90: 0.00062592; Downwind distance (m) 92: 0.00059372; Downwind distance (m) 94: 0.00056554; Downwind distance (m) 96: 0.00053816; Downwind distance (m) 98: 0.00051208; Downwind distance (m) 100: 0.0004885; Downwind distance (m) 102: 0.00046782; Downwind distance (m) 104: 0.00044809; Downwind distance (m) 106: 0.00042736; Downwind distance (m) 108: 0.00040745; Downwind distance (m) 110: 0.00038969; Downwind distance (m) 112: 0.00037532; Downwind distance (m) 114: 0.0003617; Downwind distance (m) 116: 0.0003483; Downwind distance (m) 118: 0.00033463; Downwind distance (m) 120: 0.0003217; Downwind distance (m) 122: 0.00031047; Downwind distance (m) 124: 0.00029986; Downwind distance (m) 126: 0.00029001; Downwind distance (m) 128: 0.00028121; Downwind distance (m) 130: 0.00027187; Downwind distance (m) 132: 0.00026315; Downwind distance (m) 134: 0.00025584; Downwind distance (m) 136: 0.00024892; Downwind distance (m) 138: 0.00024233; Downwind distance (m) 140: 0.00023606; Downwind distance (m) 142: 0.0002297; Downwind distance (m) 144: 0.00022255; Downwind distance (m) 146: 0.00021631; Downwind distance (m) 148: 0.00020997; Downwind distance (m) 150: 0.00020388; Downwind distance (m) 152: 0.00019941; Downwind distance (m) 154: 0.00019536; Downwind distance (m) 156: 0.00019104; Downwind distance (m) 158: 0.00018601; Downwind distance (m) 160: 0.00018003; Downwind distance (m) 162: 0.00017481; Downwind distance (m) 164: 0.00017066; Downwind distance (m) 166: 0.00016696; Downwind distance (m) 168: 0.00016319; Downwind distance (m) 170: 0.00015935; Downwind distance (m) 172: 0.00015583; Downwind distance (m) 174: 0.00015233; Downwind distance (m) 176: 0.00014882; Downwind distance (m) 178: 0.00014526; Downwind distance (m) 180: 0.00014255; Downwind distance (m) 182: 0.00014061; Downwind distance (m) 184: 0.00013852; Downwind distance (m) 186: 0.00013627; Downwind distance (m) 188: 0.00013368; Downwind distance (m) 190: 0.00013063; Downwind distance (m) 192: 0.00012793; Downwind distance (m) 194: 0.00012566; Downwind distance (m) 196: 0.00012396; Downwind distance (m) 198: 0.00012269; Downwind distance (m) 200: 0.00012096; Downwind distance (m) 202: 0.00011905; Downwind distance (m) 204: 0.0001172; Downwind distance (m) 206: 0.000115; Downwind distance (m) 208: 0.00011278; Downwind distance (m) 210: 0.000111; Downwind distance (m) 212: 0.00010952; Downwind distance (m) 214: 0.00010833; Downwind distance (m) 216: 0.00010715; Downwind distance (m) 218: 0.00010546; Downwind distance (m) 220: 0.00010408; Downwind distance (m) 222: 0.00010309; Downwind distance (m) 224: 0.00010186; Downwind distance (m) 226: 0.00010121; Downwind distance (m) 228: 9.9989e-05; Downwind distance (m) 230: 9.8292e-05; Downwind distance (m) 232: 9.5986e-05; Downwind distance (m) 234: 9.3953e-05; Downwind distance (m) 236: 9.2962e-05; Downwind distance (m) 238: 9.2497e-05; Downwind distance (m) 240: 9.2076e-05; Downwind distance (m) 242: 9.1695e-05; Downwind distance (m) 244: 9.1554e-05; Downwind distance (m) 246: 9.0467e-05; Downwind distance (m) 248: 8.8375e-05; Downwind distance (m) 250: 8.6913e-05; Downwind distance (m) 252: 8.5595e-05; Downwind distance (m) 254: 8.4155e-05; Downwind distance (m) 256: 8.3269e-05; Downwind distance (m) 258: 8.3069e-05; Downwind distance (m) 260: 8.2482e-05; Downwind distance (m) 262: 8.1387e-05; Downwind distance (m) 264: 8.0155e-05; Downwind distance (m) 266: 7.9121e-05; Downwind distance (m) 268: 7.785e-05; Downwind distance (m) 270: 7.6359e-05; Downwind distance (m) 272: 7.5298e-05; Downwind distance (m) 274: 7.4505e-05; Downwind distance (m) 276: 7.4072e-05; Downwind distance (m) 278: 7.3651e-05; Downwind distance (m) 280: 7.344e-05; Downwind distance (m) 282: 7.3167e-05; Downwind distance (m) 284: 7.2167e-05; Downwind distance (m) 286: 7.0782e-05; Downwind distance (m) 288: 6.945e-05; Downwind distance (m) 290: 6.8565e-05; Downwind distance (m) 292: 6.8012e-05; Downwind distance (m) 294: 6.7806e-05; Downwind distance (m) 296: 6.7865e-05; Downwind distance (m) 298: 6.8372e-05; Downwind distance (m) 300: 6.842e-05; Downwind distance (m) 302: 6.7573e-05; Downwind distance (m) 304: 6.6437e-05; Downwind distance (m) 306: 6.5654e-05; Downwind distance (m) 308: 6.4786e-05; Downwind distance (m) 310: 6.36e-05; Downwind distance (m) 312: 6.3239e-05; Downwind distance (m) 314: 6.3815e-05; Downwind distance (m) 316: 6.4071e-05; Downwind distance (m) 318: 6.3835e-05; Downwind distance (m) 320: 6.3943e-05; Downwind distance (m) 322: 6.4017e-05; Downwind distance (m) 324: 6.3409e-05; Downwind distance (m) 326: 6.2591e-05; Downwind distance (m) 328: 6.1879e-05; Downwind distance (m) 330: 6.1306e-05; Downwind distance (m) 332: 6.1034e-05; Downwind distance (m) 334: 6.0978e-05; Downwind distance (m) 336: 6.0956e-05; Downwind distance (m) 338: 6.1147e-05; Downwind distance (m) 340: 6.1368e-05; Downwind distance (m) 342: 6.1216e-05; Downwind distance (m) 344: 6.1287e-05; Downwind distance (m) 346: 6.1322e-05; Downwind distance (m) 348: 6.0797e-05; Downwind distance (m) 350: 6.064e-05; Downwind distance (m) 352: 6.0678e-05; Downwind distance (m) 354: 6.0107e-05; Downwind distance (m) 356: 5.8887e-05; Downwind distance (m) 358: 5.7742e-05; Downwind distance (m) 360: 5.7285e-05; Downwind distance (m) 362: 5.7148e-05; Downwind distance (m) 364: 5.6923e-05; Downwind distance (m) 366: 5.7178e-05; Downwind distance (m) 368: 5.787e-05; Downwind distance (m) 370: 5.8405e-05; Downwind distance (m) 372: 5.8665e-05; Downwind distance (m) 374: 5.8807e-05; Downwind distance (m) 376: 5.8795e-05; Downwind distance (m) 378: 5.8184e-05; Downwind distance (m) 380: 5.6905e-05; Downwind distance (m) 382: 5.5664e-05; Downwind distance (m) 384: 5.5074e-05; Downwind distance (m) 386: 5.4406e-05; Downwind distance (m) 388: 5.3814e-05; Downwind distance (m) 390: 5.3663e-05; Downwind distance (m) 392: 5.378e-05; Downwind distance (m) 394: 5.4403e-05; Downwind distance (m) 396: 5.5128e-05; Downwind distance (m) 398: 5.5507e-05; Downwind distance (m) 400: 5.575e-05
Boom-MEDIUM-1.2-14-3 | Boom | MEDIUM | 1.2 | 14 | 3 | Downwind distance (m) 2: 0.21633; Downwind distance (m) 4: 0.10955; Downwind distance (m) 6: 0.067012; Downwind distance (m) 8: 0.044853; Downwind distance (m) 10: 0.031898; Downwind distance (m) 12: 0.023899; Downwind distance (m) 14: 0.018676; Downwind distance (m) 16: 0.015018; Downwind distance (m) 18: 0.012297; Downwind distance (m) 20: 0.01022; Downwind distance (m) 22: 0.0085158; Downwind distance (m) 24: 0.0071405; Downwind distance (m) 26: 0.0064761; Downwind distance (m) 28: 0.0058993; Downwind distance (m) 30: 0.0055221; Downwind distance (m) 32: 0.0047438; Downwind distance (m) 34: 0.0040514; Downwind distance (m) 36: 0.0035019; Downwind distance (m) 38: 0.0030563; Downwind distance (m) 40: 0.0026931; Downwind distance (m) 42: 0.0023695; Downwind distance (m) 44: 0.0020846; Downwind distance (m) 46: 0.0018511; Downwind distance (m) 48: 0.0016538; Downwind distance (m) 50: 0.0014828; Downwind distance (m) 52: 0.0013366; Downwind distance (m) 54: 0.0012096; Downwind distance (m) 56: 0.0010999; Downwind distance (m) 58: 0.0010059; Downwind distance (m) 60: 0.00092347; Downwind distance (m) 62: 0.00085144; Downwind distance (m) 64: 0.00078729; Downwind distance (m) 66: 0.00073017; Downwind distance (m) 68: 0.00068048; Downwind distance (m) 70: 0.00063628; Downwind distance (m) 72: 0.00059636; Downwind distance (m) 74: 0.00056031; Downwind distance (m) 76: 0.00052753; Downwind distance (m) 78: 0.00049808; Downwind distance (m) 80: 0.0004712; Downwind distance (m) 82: 0.00044734; Downwind distance (m) 84: 0.00042549; Downwind distance (m) 86: 0.00040509; Downwind distance (m) 88: 0.00038655; Downwind distance (m) 90: 0.00036885; Downwind distance (m) 92: 0.00035231; Downwind distance (m) 94: 0.00033729; Downwind distance (m) 96: 0.00032386; Downwind distance (m) 98: 0.00031108; Downwind distance (m) 100: 0.0002994; Downwind distance (m) 102: 0.00028863; Downwind distance (m) 104: 0.0002787; Downwind distance (m) 106: 0.0002693; Downwind distance (m) 108: 0.00026058; Downwind distance (m) 110: 0.00025269; Downwind distance (m) 112: 0.00024429; Downwind distance (m) 114: 0.00023584; Downwind distance (m) 116: 0.00022894; Downwind distance (m) 118: 0.00022251; Downwind distance (m) 120: 0.00021671; Downwind distance (m) 122: 0.00021098; Downwind distance (m) 124: 0.00020498; Downwind distance (m) 126: 0.0001995; Downwind distance (m) 128: 0.00019395; Downwind distance (m) 130: 0.00018842; Downwind distance (m) 132: 0.00018353; Downwind distance (m) 134: 0.00017884; Downwind distance (m) 136: 0.00017378; Downwind distance (m) 138: 0.00016927; Downwind distance (m) 140: 0.00016551; Downwind distance (m) 142: 0.00016176; Downwind distance (m) 144: 0.00015842; Downwind distance (m) 146: 0.00015529; Downwind distance (m) 148: 0.00015174; Downwind distance (m) 150: 0.00014856; Downwind distance (m) 152: 0.00014594; Downwind distance (m) 154: 0.00014348; Downwind distance (m) 156: 0.00014158; Downwind distance (m) 158: 0.00013969; Downwind distance (m) 160: 0.00013722; Downwind distance (m) 162: 0.00013458; Downwind distance (m) 164: 0.00013251; Downwind distance (m) 166: 0.00013093; Downwind distance (m) 168: 0.0001291; Downwind distance (m) 170: 0.0001275; Downwind distance (m) 172: 0.00012611; Downwind distance (m) 174: 0.00012417; Downwind distance (m) 176: 0.00012226; Downwind distance (m) 178: 0.00012093; Downwind distance (m) 180: 0.00011993; Downwind distance (m) 182: 0.00011895; Downwind distance (m) 184: 0.00011795; Downwind distance (m) 186: 0.00011672; Downwind distance (m) 188: 0.00011562; Downwind distance (m) 190: 0.00011446; Downwind distance (m) 192: 0.00011376; Downwind distance (m) 194: 0.00011289; Downwind distance (m) 196: 0.00011179; Downwind distance (m) 198: 0.00011101; Downwind distance (m) 200: 0.00011022; Downwind distance (m) 202: 0.00010934; Downwind distance (m) 204: 0.00010835; Downwind distance (m) 206: 0.00010713; Downwind distance (m) 208: 0.00010634; Downwind distance (m) 210: 0.00010528; Downwind distance (m) 212: 0.00010438; Downwind distance (m) 214: 0.00010419; Downwind distance (m) 216: 0.00010361; Downwind distance (m) 218: 0.00010266; Downwind distance (m) 220: 0.00010162; Downwind distance (m) 222: 0.00010008; Downwind distance (m) 224: 9.8628e-05; Downwind distance (m) 226: 9.8165e-05; Downwind distance (m) 228: 9.8059e-05; Downwind distance (m) 230: 9.7441e-05; Downwind distance (m) 232: 9.6609e-05; Downwind distance (m) 234: 9.6084e-05; Downwind distance (m) 236: 9.511e-05; Downwind distance (m) 238: 9.3666e-05; Downwind distance (m) 240: 9.2932e-05; Downwind distance (m) 242: 9.2512e-05; Downwind distance (m) 244: 9.2033e-05; Downwind distance (m) 246: 9.1476e-05; Downwind distance (m) 248: 9.0721e-05; Downwind distance (m) 250: 8.9941e-05; Downwind distance (m) 252: 8.9266e-05; Downwind distance (m) 254: 8.8626e-05; Downwind distance (m) 256: 8.7964e-05; Downwind distance (m) 258: 8.6952e-05; Downwind distance (m) 260: 8.6475e-05; Downwind distance (m) 262: 8.6314e-05; Downwind distance (m) 264: 8.5369e-05; Downwind distance (m) 266: 8.4477e-05; Downwind distance (m) 268: 8.4525e-05; Downwind distance (m) 270: 8.4557e-05; Downwind distance (m) 272: 8.4083e-05; Downwind distance (m) 274: 8.3285e-05; Downwind distance (m) 276: 8.2747e-05; Downwind distance (m) 278: 8.2377e-05; Downwind distance (m) 280: 8.1659e-05; Downwind distance (m) 282: 8.1143e-05; Downwind distance (m) 284: 8.1057e-05; Downwind distance (m) 286: 8.1159e-05; Downwind distance (m) 288: 8.1055e-05; Downwind distance (m) 290: 8.0921e-05; Downwind distance (m) 292: 8.0411e-05; Downwind distance (m) 294: 7.937e-05; Downwind distance (m) 296: 7.8202e-05; Downwind distance (m) 298: 7.6851e-05; Downwind distance (m) 300: 7.5671e-05; Downwind distance (m) 302: 7.5472e-05; Downwind distance (m) 304: 7.5734e-05; Downwind distance (m) 306: 7.5712e-05; Downwind distance (m) 308: 7.5814e-05; Downwind distance (m) 310: 7.5823e-05; Downwind distance (m) 312: 7.5405e-05; Downwind distance (m) 314: 7.4443e-05; Downwind distance (m) 316: 7.3408e-05; Downwind distance (m) 318: 7.2274e-05; Downwind distance (m) 320: 7.1189e-05; Downwind distance (m) 322: 7.07e-05; Downwind distance (m) 324: 7.0495e-05; Downwind distance (m) 326: 7.0127e-05; Downwind distance (m) 328: 6.9691e-05; Downwind distance (m) 330: 6.9596e-05; Downwind distance (m) 332: 6.9613e-05; Downwind distance (m) 334: 6.9202e-05; Downwind distance (m) 336: 6.8594e-05; Downwind distance (m) 338: 6.8087e-05; Downwind distance (m) 340: 6.7602e-05; Downwind distance (m) 342: 6.7006e-05; Downwind distance (m) 344: 6.6585e-05; Downwind distance (m) 346: 6.6273e-05; Downwind distance (m) 348: 6.5725e-05; Downwind distance (m) 350: 6.5032e-05; Downwind distance (m) 352: 6.4467e-05; Downwind distance (m) 354: 6.4122e-05; Downwind distance (m) 356: 6.3645e-05; Downwind distance (m) 358: 6.3212e-05; Downwind distance (m) 360: 6.3067e-05; Downwind distance (m) 362: 6.289e-05; Downwind distance (m) 364: 6.2879e-05; Downwind distance (m) 366: 6.3027e-05; Downwind distance (m) 368: 6.2615e-05; Downwind distance (m) 370: 6.1882e-05; Downwind distance (m) 372: 6.1404e-05; Downwind distance (m) 374: 6.0684e-05; Downwind distance (m) 376: 5.9808e-05; Downwind distance (m) 378: 5.9487e-05; Downwind distance (m) 380: 5.9724e-05; Downwind distance (m) 382: 5.9856e-05; Downwind distance (m) 384: 5.9785e-05; Downwind distance (m) 386: 5.9988e-05; Downwind distance (m) 388: 6.0056e-05; Downwind distance (m) 390: 5.953e-05; Downwind distance (m) 392: 5.8642e-05; Downwind distance (m) 394: 5.7806e-05; Downwind distance (m) 396: 5.7057e-05; Downwind distance (m) 398: 5.6324e-05; Downwind distance (m) 400: 5.5505e-05
Boom-MEDIUM-1.2-7-3 | Boom | MEDIUM | 1.2 | 7 | 3 | Downwind distance (m) 2: 0.14156; Downwind distance (m) 4: 0.052409; Downwind distance (m) 6: 0.027504; Downwind distance (m) 8: 0.017425; Downwind distance (m) 10: 0.012349; Downwind distance (m) 12: 0.0091891; Downwind distance (m) 14: 0.0069051; Downwind distance (m) 16: 0.0053891; Downwind distance (m) 18: 0.0044679; Downwind distance (m) 20: 0.0038289; Downwind distance (m) 22: 0.0033046; Downwind distance (m) 24: 0.0028756; Downwind distance (m) 26: 0.0026067; Downwind distance (m) 28: 0.0023173; Downwind distance (m) 30: 0.0020859; Downwind distance (m) 32: 0.0017893; Downwind distance (m) 34: 0.0015272; Downwind distance (m) 36: 0.0013225; Downwind distance (m) 38: 0.0011536; Downwind distance (m) 40: 0.001008; Downwind distance (m) 42: 0.00089391; Downwind distance (m) 44: 0.00080213; Downwind distance (m) 46: 0.00072699; Downwind distance (m) 48: 0.00066637; Downwind distance (m) 50: 0.00061729; Downwind distance (m) 52: 0.00057729; Downwind distance (m) 54: 0.00054294; Downwind distance (m) 56: 0.000513; Downwind distance (m) 58: 0.00048682; Downwind distance (m) 60: 0.00046329; Downwind distance (m) 62: 0.00044249; Downwind distance (m) 64: 0.00042402; Downwind distance (m) 66: 0.00040766; Downwind distance (m) 68: 0.00039316; Downwind distance (m) 70: 0.00037996; Downwind distance (m) 72: 0.00036788; Downwind distance (m) 74: 0.00035634; Downwind distance (m) 76: 0.00034556; Downwind distance (m) 78: 0.00033532; Downwind distance (m) 80: 0.00032561; Downwind distance (m) 82: 0.00031654; Downwind distance (m) 84: 0.00030827; Downwind distance (m) 86: 0.00030051; Downwind distance (m) 88: 0.00029316; Downwind distance (m) 90: 0.00028619; Downwind distance (m) 92: 0.00027949; Downwind distance (m) 94: 0.00027323; Downwind distance (m) 96: 0.00026648; Downwind distance (m) 98: 0.00026078; Downwind distance (m) 100: 0.000255; Downwind distance (m) 102: 0.00024992; Downwind distance (m) 104: 0.0002447; Downwind distance (m) 106: 0.00023995; Downwind distance (m) 108: 0.00023591; Downwind distance (m) 110: 0.00023178; Downwind distance (m) 112: 0.00022821; Downwind distance (m) 114: 0.00022442; Downwind distance (m) 116: 0.00022087; Downwind distance (m) 118: 0.00021739; Downwind distance (m) 120: 0.00021398; Downwind distance (m) 122: 0.00021116; Downwind distance (m) 124: 0.00020826; Downwind distance (m) 126: 0.00020539; Downwind distance (m) 128: 0.00020224; Downwind distance (m) 130: 0.00019872; Downwind distance (m) 132: 0.00019582; Downwind distance (m) 134: 0.00019288; Downwind distance (m) 136: 0.00019024; Downwind distance (m) 138: 0.00018733; Downwind distance (m) 140: 0.00018467; Downwind distance (m) 142: 0.00018203; Downwind distance (m) 144: 0.00017978; Downwind distance (m) 146: 0.00017728; Downwind distance (m) 148: 0.00017464; Downwind distance (m) 150: 0.00017202; Downwind distance (m) 152: 0.00016945; Downwind distance (m) 154: 0.00016763; Downwind distance (m) 156: 0.0001653; Downwind distance (m) 158: 0.00016256; Downwind distance (m) 160: 0.00016074; Downwind distance (m) 162: 0.0001588; Downwind distance (m) 164: 0.00015609; Downwind distance (m) 166: 0.00015292; Downwind distance (m) 168: 0.00015044; Downwind distance (m) 170: 0.00014887; Downwind distance (m) 172: 0.00014694; Downwind distance (m) 174: 0.00014509; Downwind distance (m) 176: 0.00014299; Downwind distance (m) 178: 0.00014019; Downwind distance (m) 180: 0.00013764; Downwind distance (m) 182: 0.00013507; Downwind distance (m) 184: 0.00013352; Downwind distance (m) 186: 0.00013172; Downwind distance (m) 188: 0.00012976; Downwind distance (m) 190: 0.00012784; Downwind distance (m) 192: 0.00012585; Downwind distance (m) 194: 0.00012391; Downwind distance (m) 196: 0.00012246; Downwind distance (m) 198: 0.00012066; Downwind distance (m) 200: 0.00011888; Downwind distance (m) 202: 0.00011704; Downwind distance (m) 204: 0.00011602; Downwind distance (m) 206: 0.00011471; Downwind distance (m) 208: 0.00011291; Downwind distance (m) 210: 0.00011095; Downwind distance (m) 212: 0.00010916; Downwind distance (m) 214: 0.00010786; Downwind distance (m) 216: 0.00010627; Downwind distance (m) 218: 0.00010541; Downwind distance (m) 220: 0.00010429; Downwind distance (m) 222: 0.00010307; Downwind distance (m) 224: 0.00010206; Downwind distance (m) 226: 0.00010007; Downwind distance (m) 228: 9.8532e-05; Downwind distance (m) 230: 9.757e-05; Downwind distance (m) 232: 9.7138e-05; Downwind distance (m) 234: 9.6059e-05; Downwind distance (m) 236: 9.4903e-05; Downwind distance (m) 238: 9.4157e-05; Downwind distance (m) 240: 9.2876e-05; Downwind distance (m) 242: 9.1611e-05; Downwind distance (m) 244: 9.092e-05; Downwind distance (m) 246: 9.0315e-05; Downwind distance (m) 248: 9.0161e-05; Downwind distance (m) 250: 8.9422e-05; Downwind distance (m) 252: 8.844e-05; Downwind distance (m) 254: 8.6817e-05; Downwind distance (m) 256: 8.5656e-05; Downwind distance (m) 258: 8.509e-05; Downwind distance (m) 260: 8.441e-05; Downwind distance (m) 262: 8.3665e-05; Downwind distance (m) 264: 8.2964e-05; Downwind distance (m) 266: 8.1622e-05; Downwind distance (m) 268: 8.0244e-05; Downwind distance (m) 270: 7.9156e-05; Downwind distance (m) 272: 7.8212e-05; Downwind distance (m) 274: 7.7757e-05; Downwind distance (m) 276: 7.7736e-05; Downwind distance (m) 278: 7.7369e-05; Downwind distance (m) 280: 7.6151e-05; Downwind distance (m) 282: 7.4992e-05; Downwind distance (m) 284: 7.3686e-05; Downwind distance (m) 286: 7.2595e-05; Downwind distance (m) 288: 7.1716e-05; Downwind distance (m) 290: 7.1249e-05; Downwind distance (m) 292: 7.1086e-05; Downwind distance (m) 294: 7.0785e-05; Downwind distance (m) 296: 7.025e-05; Downwind distance (m) 298: 6.9452e-05; Downwind distance (m) 300: 6.8849e-05; Downwind distance (m) 302: 6.7978e-05; Downwind distance (m) 304: 6.6941e-05; Downwind distance (m) 306: 6.6455e-05; Downwind distance (m) 308: 6.6234e-05; Downwind distance (m) 310: 6.5322e-05; Downwind distance (m) 312: 6.4302e-05; Downwind distance (m) 314: 6.3619e-05; Downwind distance (m) 316: 6.2978e-05; Downwind distance (m) 318: 6.285e-05; Downwind distance (m) 320: 6.3095e-05; Downwind distance (m) 322: 6.2783e-05; Downwind distance (m) 324: 6.2099e-05; Downwind distance (m) 326: 6.135e-05; Downwind distance (m) 328: 6.0684e-05; Downwind distance (m) 330: 5.9919e-05; Downwind distance (m) 332: 5.971e-05; Downwind distance (m) 334: 5.9761e-05; Downwind distance (m) 336: 5.9423e-05; Downwind distance (m) 338: 5.9166e-05; Downwind distance (m) 340: 5.8518e-05; Downwind distance (m) 342: 5.7772e-05; Downwind distance (m) 344: 5.7518e-05; Downwind distance (m) 346: 5.7523e-05; Downwind distance (m) 348: 5.7209e-05; Downwind distance (m) 350: 5.6608e-05; Downwind distance (m) 352: 5.5691e-05; Downwind distance (m) 354: 5.4779e-05; Downwind distance (m) 356: 5.418e-05; Downwind distance (m) 358: 5.3922e-05; Downwind distance (m) 360: 5.3435e-05; Downwind distance (m) 362: 5.3343e-05; Downwind distance (m) 364: 5.3593e-05; Downwind distance (m) 366: 5.3478e-05; Downwind distance (m) 368: 5.2789e-05; Downwind distance (m) 370: 5.1904e-05; Downwind distance (m) 372: 5.1125e-05; Downwind distance (m) 374: 5.0697e-05; Downwind distance (m) 376: 5.0642e-05; Downwind distance (m) 378: 5.0507e-05; Downwind distance (m) 380: 5.0222e-05; Downwind distance (m) 382: 4.9699e-05; Downwind distance (m) 384: 4.8683e-05; Downwind distance (m) 386: 4.814e-05; Downwind distance (m) 388: 4.7867e-05; Downwind distance (m) 390: 4.7596e-05; Downwind distance (m) 392: 4.7585e-05; Downwind distance (m) 394: 4.7416e-05; Downwind distance (m) 396: 4.7268e-05; Downwind distance (m) 398: 4.7131e-05; Downwind distance (m) 400: 4.6841e-05
Boom-COARSE-1.2-20-Any | Boom | COARSE | 1.2 | 20 | Any | Downwind distance (m) 2: 0.28682; Downwind distance (m) 4: 0.19777; Downwind distance (m) 6: 0.14854; Downwind distance (m) 8: 0.11688; Downwind distance (m) 10: 0.094861; Downwind distance (m) 12: 0.078679; Downwind distance (m) 14: 0.066401; Downwind distance (m) 16: 0.056857; Downwind distance (m) 18: 0.05015; Downwind distance (m) 20: 0.044715; Downwind distance (m) 22: 0.040091; Downwind distance (m) 24: 0.036189; Downwind distance (m) 26: 0.03323; Downwind distance (m) 28: 0.030462; Downwind distance (m) 30: 0.027984; Downwind distance (m) 32: 0.025637; Downwind distance (m) 34: 0.023465; Downwind distance (m) 36: 0.021652; Downwind distance (m) 38: 0.020086; Downwind distance (m) 40: 0.018698; Downwind distance (m) 42: 0.017451; Downwind distance (m) 44: 0.016346; Downwind distance (m) 46: 0.01538; Downwind distance (m) 48: 0.014473; Downwind distance (m) 50: 0.013652; Downwind distance (m) 52: 0.012896; Downwind distance (m) 54: 0.012215; Downwind distance (m) 56: 0.011597; Downwind distance (m) 58: 0.010989; Downwind distance (m) 60: 0.010437; Downwind distance (m) 62: 0.0099373; Downwind distance (m) 64: 0.0094806; Downwind distance (m) 66: 0.0090645; Downwind distance (m) 68: 0.0086831; Downwind distance (m) 70: 0.0083328; Downwind distance (m) 72: 0.0080107; Downwind distance (m) 74: 0.0077133; Downwind distance (m) 76: 0.0074384; Downwind distance (m) 78: 0.0071834; Downwind distance (m) 80: 0.0069445; Downwind distance (m) 82: 0.0067232; Downwind distance (m) 84: 0.0065159; Downwind distance (m) 86: 0.0063218; Downwind distance (m) 88: 0.0061393; Downwind distance (m) 90: 0.0059679; Downwind distance (m) 92: 0.0058064; Downwind distance (m) 94: 0.0056529; Downwind distance (m) 96: 0.0055068; Downwind distance (m) 98: 0.0053693; Downwind distance (m) 100: 0.0052362; Downwind distance (m) 102: 0.0051124; Downwind distance (m) 104: 0.0049927; Downwind distance (m) 106: 0.0048796; Downwind distance (m) 108: 0.0047711; Downwind distance (m) 110: 0.0046676; Downwind distance (m) 112: 0.0045684; Downwind distance (m) 114: 0.0044739; Downwind distance (m) 116: 0.0043824; Downwind distance (m) 118: 0.0042949; Downwind distance (m) 120: 0.0042113; Downwind distance (m) 122: 0.004131; Downwind distance (m) 124: 0.0040542; Downwind distance (m) 126: 0.0039813; Downwind distance (m) 128: 0.0039111; Downwind distance (m) 130: 0.0038443; Downwind distance (m) 132: 0.0037799; Downwind distance (m) 134: 0.0037164; Downwind distance (m) 136: 0.0036551; Downwind distance (m) 138: 0.0035959; Downwind distance (m) 140: 0.0035375; Downwind distance (m) 142: 0.0034819; Downwind distance (m) 144: 0.0034286; Downwind distance (m) 146: 0.0033776; Downwind distance (m) 148: 0.0033279; Downwind distance (m) 150: 0.0032795; Downwind distance (m) 152: 0.003233; Downwind distance (m) 154: 0.0031871; Downwind distance (m) 156: 0.0031425; Downwind distance (m) 158: 0.0030992; Downwind distance (m) 160: 0.0030579; Downwind distance (m) 162: 0.0030186; Downwind distance (m) 164: 0.0029798; Downwind distance (m) 166: 0.0029427; Downwind distance (m) 168: 0.0029066; Downwind distance (m) 170: 0.002872; Downwind distance (m) 172: 0.0028382; Downwind distance (m) 174: 0.0028053; Downwind distance (m) 176: 0.0027745; Downwind distance (m) 178: 0.0027449; Downwind distance (m) 180: 0.0027154; Downwind distance (m) 182: 0.0026873; Downwind distance (m) 184: 0.0026587; Downwind distance (m) 186: 0.002631; Downwind distance (m) 188: 0.0026045; Downwind distance (m) 190: 0.0025781; Downwind distance (m) 192: 0.0025522; Downwind distance (m) 194: 0.0025274; Downwind distance (m) 196: 0.0025034; Downwind distance (m) 198: 0.0024795; Downwind distance (m) 200: 0.0024574; Downwind distance (m) 202: 0.0024368; Downwind distance (m) 204: 0.0024167; Downwind distance (m) 206: 0.0023979; Downwind distance (m) 208: 0.0023794; Downwind distance (m) 210: 0.0023606; Downwind distance (m) 212: 0.0023421; Downwind distance (m) 214: 0.0023242; Downwind distance (m) 216: 0.0023066; Downwind distance (m) 218: 0.0022895; Downwind distance (m) 220: 0.0022736; Downwind distance (m) 222: 0.0022581; Downwind distance (m) 224: 0.0022426; Downwind distance (m) 226: 0.0022285; Downwind distance (m) 228: 0.0022144; Downwind distance (m) 230: 0.002201; Downwind distance (m) 232: 0.002189; Downwind distance (m) 234: 0.0021776; Downwind distance (m) 236: 0.0021667; Downwind distance (m) 238: 0.0021563; Downwind distance (m) 240: 0.0021463; Downwind distance (m) 242: 0.002135; Downwind distance (m) 244: 0.0021237; Downwind distance (m) 246: 0.0021129; Downwind distance (m) 248: 0.002102; Downwind distance (m) 250: 0.0020917; Downwind distance (m) 252: 0.0020818; Downwind distance (m) 254: 0.0020723; Downwind distance (m) 256: 0.0020637; Downwind distance (m) 258: 0.002056; Downwind distance (m) 260: 0.0020482; Downwind distance (m) 262: 0.0020404; Downwind distance (m) 264: 0.0020334; Downwind distance (m) 266: 0.0020264; Downwind distance (m) 268: 0.0020186; Downwind distance (m) 270: 0.0020103; Downwind distance (m) 272: 0.0020021; Downwind distance (m) 274: 0.0019942; Downwind distance (m) 276: 0.0019866; Downwind distance (m) 278: 0.0019795; Downwind distance (m) 280: 0.0019725; Downwind distance (m) 282: 0.0019658; Downwind distance (m) 284: 0.0019587; Downwind distance (m) 286: 0.0019514; Downwind distance (m) 288: 0.0019446; Downwind distance (m) 290: 0.0019376; Downwind distance (m) 292: 0.0019299; Downwind distance (m) 294: 0.001922; Downwind distance (m) 296: 0.001914; Downwind distance (m) 298: 0.0019053; Downwind distance (m) 300: 0.0018957; Downwind distance (m) 302: 0.0018859; Downwind distance (m) 304: 0.0018766; Downwind distance (m) 306: 0.0018675; Downwind distance (m) 308: 0.0018589; Downwind distance (m) 310: 0.00185; Downwind distance (m) 312: 0.0018413; Downwind distance (m) 314: 0.0018332; Downwind distance (m) 316: 0.0018249; Downwind distance (m) 318: 0.001816; Downwind distance (m) 320: 0.0018066; Downwind distance (m) 322: 0.0017972; Downwind distance (m) 324: 0.0017876; Downwind distance (m) 326: 0.0017781; Downwind distance (m) 328: 0.0017682; Downwind distance (m) 330: 0.0017576; Downwind distance (m) 332: 0.0017471; Downwind distance (m) 334: 0.0017362; Downwind distance (m) 336: 0.0017251; Downwind distance (m) 338: 0.0017144; Downwind distance (m) 340: 0.0017039; Downwind distance (m) 342: 0.0016932; Downwind distance (m) 344: 0.0016829; Downwind distance (m) 346: 0.0016727; Downwind distance (m) 348: 0.0016624; Downwind distance (m) 350: 0.0016527; Downwind distance (m) 352: 0.0016431; Downwind distance (m) 354: 0.0016327; Downwind distance (m) 356: 0.0016226; Downwind distance (m) 358: 0.0016131; Downwind distance (m) 360: 0.0016037; Downwind distance (m) 362: 0.0015947; Downwind distance (m) 364: 0.0015857; Downwind distance (m) 366: 0.0015766; Downwind distance (m) 368: 0.0015671; Downwind distance (m) 370: 0.0015567; Downwind distance (m) 372: 0.0015458; Downwind distance (m) 374: 0.001535; Downwind distance (m) 376: 0.0015249; Downwind distance (m) 378: 0.0015149; Downwind distance (m) 380: 0.0015049; Downwind distance (m) 382: 0.001496; Downwind distance (m) 384: 0.0014881; Downwind distance (m) 386: 0.0014805; Downwind distance (m) 388: 0.0014728; Downwind distance (m) 390: 0.0014647; Downwind distance (m) 392: 0.0014565; Downwind distance (m) 394: 0.0014484; Downwind distance (m) 396: 0.0014401; Downwind distance (m) 398: 0.0014313; Downwind distance (m) 400: 0.0014224
Boom-COARSE-1.2-14-Any | Boom | COARSE | 1.2 | 14 | Any | Downwind distance (m) 2: 0.20503; Downwind distance (m) 4: 0.13054; Downwind distance (m) 6: 0.092901; Downwind distance (m) 8: 0.070274; Downwind distance (m) 10: 0.055543; Downwind distance (m) 12: 0.046095; Downwind distance (m) 14: 0.039305; Downwind distance (m) 16: 0.034055; Downwind distance (m) 18: 0.030666; Downwind distance (m) 20: 0.027893; Downwind distance (m) 22: 0.025478; Downwind distance (m) 24: 0.02337; Downwind distance (m) 26: 0.021424; Downwind distance (m) 28: 0.01959; Downwind distance (m) 30: 0.017888; Downwind distance (m) 32: 0.016261; Downwind distance (m) 34: 0.014708; Downwind distance (m) 36: 0.013621; Downwind distance (m) 38: 0.012696; Downwind distance (m) 40: 0.011881; Downwind distance (m) 42: 0.011163; Downwind distance (m) 44: 0.010502; Downwind distance (m) 46: 0.0099163; Downwind distance (m) 48: 0.0093946; Downwind distance (m) 50: 0.0088832; Downwind distance (m) 52: 0.0084324; Downwind distance (m) 54: 0.0080321; Downwind distance (m) 56: 0.0076753; Downwind distance (m) 58: 0.0073574; Downwind distance (m) 60: 0.0070712; Downwind distance (m) 62: 0.0068137; Downwind distance (m) 64: 0.0065811; Downwind distance (m) 66: 0.0063697; Downwind distance (m) 68: 0.0061761; Downwind distance (m) 70: 0.0059977; Downwind distance (m) 72: 0.0058317; Downwind distance (m) 74: 0.0056771; Downwind distance (m) 76: 0.0055337; Downwind distance (m) 78: 0.0053998; Downwind distance (m) 80: 0.0052745; Downwind distance (m) 82: 0.0051569; Downwind distance (m) 84: 0.0050451; Downwind distance (m) 86: 0.0049398; Downwind distance (m) 88: 0.0048392; Downwind distance (m) 90: 0.0047444; Downwind distance (m) 92: 0.0046542; Downwind distance (m) 94: 0.0045677; Downwind distance (m) 96: 0.0044862; Downwind distance (m) 98: 0.0044082; Downwind distance (m) 100: 0.0043332; Downwind distance (m) 102: 0.0042617; Downwind distance (m) 104: 0.0041926; Downwind distance (m) 106: 0.0041271; Downwind distance (m) 108: 0.0040631; Downwind distance (m) 110: 0.0040016; Downwind distance (m) 112: 0.0039417; Downwind distance (m) 114: 0.003884; Downwind distance (m) 116: 0.0038282; Downwind distance (m) 118: 0.003774; Downwind distance (m) 120: 0.0037217; Downwind distance (m) 122: 0.003671; Downwind distance (m) 124: 0.0036221; Downwind distance (m) 126: 0.0035749; Downwind distance (m) 128: 0.0035288; Downwind distance (m) 130: 0.003484; Downwind distance (m) 132: 0.0034402; Downwind distance (m) 134: 0.0033975; Downwind distance (m) 136: 0.0033562; Downwind distance (m) 138: 0.0033164; Downwind distance (m) 140: 0.0032778; Downwind distance (m) 142: 0.0032409; Downwind distance (m) 144: 0.0032048; Downwind distance (m) 146: 0.0031698; Downwind distance (m) 148: 0.0031362; Downwind distance (m) 150: 0.0031041; Downwind distance (m) 152: 0.003072; Downwind distance (m) 154: 0.0030413; Downwind distance (m) 156: 0.0030106; Downwind distance (m) 158: 0.00298; Downwind distance (m) 160: 0.00295; Downwind distance (m) 162: 0.0029209; Downwind distance (m) 164: 0.0028926; Downwind distance (m) 166: 0.0028647; Downwind distance (m) 168: 0.0028373; Downwind distance (m) 170: 0.0028108; Downwind distance (m) 172: 0.0027838; Downwind distance (m) 174: 0.0027576; Downwind distance (m) 176: 0.0027319; Downwind distance (m) 178: 0.0027068; Downwind distance (m) 180: 0.0026816; Downwind distance (m) 182: 0.0026562; Downwind distance (m) 184: 0.0026312; Downwind distance (m) 186: 0.0026069; Downwind distance (m) 188: 0.002583; Downwind distance (m) 190: 0.0025589; Downwind distance (m) 192: 0.002535; Downwind distance (m) 194: 0.0025122; Downwind distance (m) 196: 0.0024895; Downwind distance (m) 198: 0.0024671; Downwind distance (m) 200: 0.0024447; Downwind distance (m) 202: 0.0024227; Downwind distance (m) 204: 0.002401; Downwind distance (m) 206: 0.0023788; Downwind distance (m) 208: 0.0023565; Downwind distance (m) 210: 0.0023349; Downwind distance (m) 212: 0.0023136; Downwind distance (m) 214: 0.0022929; Downwind distance (m) 216: 0.0022719; Downwind distance (m) 218: 0.0022517; Downwind distance (m) 220: 0.0022322; Downwind distance (m) 222: 0.002214; Downwind distance (m) 224: 0.0021972; Downwind distance (m) 226: 0.002181; Downwind distance (m) 228: 0.002165; Downwind distance (m) 230: 0.0021488; Downwind distance (m) 232: 0.0021327; Downwind distance (m) 234: 0.002117; Downwind distance (m) 236: 0.0021006; Downwind distance (m) 238: 0.0020844; Downwind distance (m) 240: 0.0020689; Downwind distance (m) 242: 0.0020546; Downwind distance (m) 244: 0.0020413; Downwind distance (m) 246: 0.0020278; Downwind distance (m) 248: 0.0020152; Downwind distance (m) 250: 0.0020036; Downwind distance (m) 252: 0.0019922; Downwind distance (m) 254: 0.0019808; Downwind distance (m) 256: 0.0019692; Downwind distance (m) 258: 0.001958; Downwind distance (m) 260: 0.0019467; Downwind distance (m) 262: 0.0019358; Downwind distance (m) 264: 0.0019247; Downwind distance (m) 266: 0.0019141; Downwind distance (m) 268: 0.0019038; Downwind distance (m) 270: 0.0018935; Downwind distance (m) 272: 0.001884; Downwind distance (m) 274: 0.0018753; Downwind distance (m) 276: 0.0018669; Downwind distance (m) 278: 0.0018588; Downwind distance (m) 280: 0.0018505; Downwind distance (m) 282: 0.0018429; Downwind distance (m) 284: 0.0018354; Downwind distance (m) 286: 0.0018274; Downwind distance (m) 288: 0.0018189; Downwind distance (m) 290: 0.0018098; Downwind distance (m) 292: 0.0018005; Downwind distance (m) 294: 0.0017911; Downwind distance (m) 296: 0.001782; Downwind distance (m) 298: 0.0017735; Downwind distance (m) 300: 0.0017659; Downwind distance (m) 302: 0.0017593; Downwind distance (m) 304: 0.0017526; Downwind distance (m) 306: 0.0017453; Downwind distance (m) 308: 0.0017374; Downwind distance (m) 310: 0.001729; Downwind distance (m) 312: 0.0017207; Downwind distance (m) 314: 0.0017122; Downwind distance (m) 316: 0.0017032; Downwind distance (m) 318: 0.0016951; Downwind distance (m) 320: 0.0016883; Downwind distance (m) 322: 0.0016826; Downwind distance (m) 324: 0.0016768; Downwind distance (m) 326: 0.0016706; Downwind distance (m) 328: 0.0016641; Downwind distance (m) 330: 0.001658; Downwind distance (m) 332: 0.0016518; Downwind distance (m) 334: 0.0016451; Downwind distance (m) 336: 0.0016384; Downwind distance (m) 338: 0.0016319; Downwind distance (m) 340: 0.001625; Downwind distance (m) 342: 0.0016179; Downwind distance (m) 344: 0.0016104; Downwind distance (m) 346: 0.0016027; Downwind distance (m) 348: 0.0015948; Downwind distance (m) 350: 0.0015873; Downwind distance (m) 352: 0.0015801; Downwind distance (m) 354: 0.0015727; Downwind distance (m) 356: 0.0015653; Downwind distance (m) 358: 0.0015584; Downwind distance (m) 360: 0.0015518; Downwind distance (m) 362: 0.0015449; Downwind distance (m) 364: 0.0015373; Downwind distance (m) 366: 0.001529; Downwind distance (m) 368: 0.0015207; Downwind distance (m) 370: 0.0015129; Downwind distance (m) 372: 0.0015053; Downwind distance (m) 374: 0.0014976; Downwind distance (m) 376: 0.0014901; Downwind distance (m) 378: 0.0014831; Downwind distance (m) 380: 0.0014762; Downwind distance (m) 382: 0.0014686; Downwind distance (m) 384: 0.00146; Downwind distance (m) 386: 0.0014509; Downwind distance (m) 388: 0.0014415; Downwind distance (m) 390: 0.0014318; Downwind distance (m) 392: 0.0014221; Downwind distance (m) 394: 0.001413; Downwind distance (m) 396: 0.0014047; Downwind distance (m) 398: 0.0013969; Downwind distance (m) 400: 0.0013893
Boom-COARSE-1.2-7-Any | Boom | COARSE | 1.2 | 7 | Any | Downwind distance (m) 2: 0.096336; Downwind distance (m) 4: 0.052563; Downwind distance (m) 6: 0.036028; Downwind distance (m) 8: 0.027815; Downwind distance (m) 10: 0.023693; Downwind distance (m) 12: 0.021052; Downwind distance (m) 14: 0.01907; Downwind distance (m) 16: 0.01795; Downwind distance (m) 18: 0.017207; Downwind distance (m) 20: 0.016527; Downwind distance (m) 22: 0.015765; Downwind distance (m) 24: 0.014948; Downwind distance (m) 26: 0.014042; Downwind distance (m) 28: 0.013087; Downwind distance (m) 30: 0.012041; Downwind distance (m) 32: 0.010961; Downwind distance (m) 34: 0.0098267; Downwind distance (m) 36: 0.0092249; Downwind distance (m) 38: 0.0087102; Downwind distance (m) 40: 0.008282; Downwind distance (m) 42: 0.0078983; Downwind distance (m) 44: 0.0075809; Downwind distance (m) 46: 0.0073142; Downwind distance (m) 48: 0.007089; Downwind distance (m) 50: 0.006891; Downwind distance (m) 52: 0.0067123; Downwind distance (m) 54: 0.0065471; Downwind distance (m) 56: 0.0063952; Downwind distance (m) 58: 0.0062541; Downwind distance (m) 60: 0.0061223; Downwind distance (m) 62: 0.005997; Downwind distance (m) 64: 0.0058781; Downwind distance (m) 66: 0.0057643; Downwind distance (m) 68: 0.0056564; Downwind distance (m) 70: 0.0055523; Downwind distance (m) 72: 0.0054524; Downwind distance (m) 74: 0.0053558; Downwind distance (m) 76: 0.0052635; Downwind distance (m) 78: 0.0051752; Downwind distance (m) 80: 0.0050904; Downwind distance (m) 82: 0.0050073; Downwind distance (m) 84: 0.0049276; Downwind distance (m) 86: 0.0048501; Downwind distance (m) 88: 0.0047761; Downwind distance (m) 90: 0.0047047; Downwind distance (m) 92: 0.0046354; Downwind distance (m) 94: 0.0045665; Downwind distance (m) 96: 0.0045; Downwind distance (m) 98: 0.0044344; Downwind distance (m) 100: 0.0043717; Downwind distance (m) 102: 0.0043097; Downwind distance (m) 104: 0.0042495; Downwind distance (m) 106: 0.0041909; Downwind distance (m) 108: 0.0041341; Downwind distance (m) 110: 0.0040778; Downwind distance (m) 112: 0.0040227; Downwind distance (m) 114: 0.0039686; Downwind distance (m) 116: 0.0039159; Downwind distance (m) 118: 0.0038636; Downwind distance (m) 120: 0.0038133; Downwind distance (m) 122: 0.0037632; Downwind distance (m) 124: 0.0037141; Downwind distance (m) 126: 0.0036667; Downwind distance (m) 128: 0.0036197; Downwind distance (m) 130: 0.0035737; Downwind distance (m) 132: 0.0035283; Downwind distance (m) 134: 0.0034833; Downwind distance (m) 136: 0.0034391; Downwind distance (m) 138: 0.0033962; Downwind distance (m) 140: 0.0033533; Downwind distance (m) 142: 0.003311; Downwind distance (m) 144: 0.0032691; Downwind distance (m) 146: 0.0032272; Downwind distance (m) 148: 0.0031871; Downwind distance (m) 150: 0.0031477; Downwind distance (m) 152: 0.0031096; Downwind distance (m) 154: 0.0030709; Downwind distance (m) 156: 0.0030329; Downwind distance (m) 158: 0.002995; Downwind distance (m) 160: 0.002958; Downwind distance (m) 162: 0.0029215; Downwind distance (m) 164: 0.0028865; Downwind distance (m) 166: 0.0028517; Downwind distance (m) 168: 0.0028179; Downwind distance (m) 170: 0.0027846; Downwind distance (m) 172: 0.0027521; Downwind distance (m) 174: 0.0027196; Downwind distance (m) 176: 0.0026882; Downwind distance (m) 178: 0.0026572; Downwind distance (m) 180: 0.0026274; Downwind distance (m) 182: 0.0025982; Downwind distance (m) 184: 0.0025691; Downwind distance (m) 186: 0.0025405; Downwind distance (m) 188: 0.0025129; Downwind distance (m) 190: 0.0024858; Downwind distance (m) 192: 0.0024588; Downwind distance (m) 194: 0.0024327; Downwind distance (m) 196: 0.0024069; Downwind distance (m) 198: 0.0023821; Downwind distance (m) 200: 0.0023587; Downwind distance (m) 202: 0.0023355; Downwind distance (m) 204: 0.0023124; Downwind distance (m) 206: 0.0022903; Downwind distance (m) 208: 0.0022686; Downwind distance (m) 210: 0.0022475; Downwind distance (m) 212: 0.002227; Downwind distance (m) 214: 0.0022057; Downwind distance (m) 216: 0.0021843; Downwind distance (m) 218: 0.0021635; Downwind distance (m) 220: 0.0021442; Downwind distance (m) 222: 0.0021251; Downwind distance (m) 224: 0.0021066; Downwind distance (m) 226: 0.0020895; Downwind distance (m) 228: 0.0020727; Downwind distance (m) 230: 0.0020553; Downwind distance (m) 232: 0.0020377; Downwind distance (m) 234: 0.0020204; Downwind distance (m) 236: 0.0020034; Downwind distance (m) 238: 0.001987; Downwind distance (m) 240: 0.0019708; Downwind distance (m) 242: 0.0019545; Downwind distance (m) 244: 0.0019387; Downwind distance (m) 246: 0.0019227; Downwind distance (m) 248: 0.0019069; Downwind distance (m) 250: 0.001892; Downwind distance (m) 252: 0.0018773; Downwind distance (m) 254: 0.0018624; Downwind distance (m) 256: 0.0018477; Downwind distance (m) 258: 0.0018337; Downwind distance (m) 260: 0.0018191; Downwind distance (m) 262: 0.0018045; Downwind distance (m) 264: 0.00179; Downwind distance (m) 266: 0.0017746; Downwind distance (m) 268: 0.00176; Downwind distance (m) 270: 0.0017453; Downwind distance (m) 272: 0.0017305; Downwind distance (m) 274: 0.0017161; Downwind distance (m) 276: 0.001702; Downwind distance (m) 278: 0.0016884; Downwind distance (m) 280: 0.0016754; Downwind distance (m) 282: 0.0016628; Downwind distance (m) 284: 0.0016506; Downwind distance (m) 286: 0.0016382; Downwind distance (m) 288: 0.0016256; Downwind distance (m) 290: 0.0016123; Downwind distance (m) 292: 0.0015985; Downwind distance (m) 294: 0.0015848; Downwind distance (m) 296: 0.0015718; Downwind distance (m) 298: 0.0015594; Downwind distance (m) 300: 0.0015477; Downwind distance (m) 302: 0.0015365; Downwind distance (m) 304: 0.0015251; Downwind distance (m) 306: 0.0015139; Downwind distance (m) 308: 0.0015029; Downwind distance (m) 310: 0.0014913; Downwind distance (m) 312: 0.0014795; Downwind distance (m) 314: 0.0014679; Downwind distance (m) 316: 0.0014565; Downwind distance (m) 318: 0.0014449; Downwind distance (m) 320: 0.0014336; Downwind distance (m) 322: 0.0014222; Downwind distance (m) 324: 0.0014111; Downwind distance (m) 326: 0.0014007; Downwind distance (m) 328: 0.0013907; Downwind distance (m) 330: 0.0013805; Downwind distance (m) 332: 0.0013704; Downwind distance (m) 334: 0.0013601; Downwind distance (m) 336: 0.0013498; Downwind distance (m) 338: 0.0013397; Downwind distance (m) 340: 0.0013291; Downwind distance (m) 342: 0.0013187; Downwind distance (m) 344: 0.0013087; Downwind distance (m) 346: 0.0012984; Downwind distance (m) 348: 0.0012879; Downwind distance (m) 350: 0.0012769; Downwind distance (m) 352: 0.0012665; Downwind distance (m) 354: 0.0012571; Downwind distance (m) 356: 0.0012485; Downwind distance (m) 358: 0.00124; Downwind distance (m) 360: 0.001232; Downwind distance (m) 362: 0.0012242; Downwind distance (m) 364: 0.0012157; Downwind distance (m) 366: 0.0012065; Downwind distance (m) 368: 0.001197; Downwind distance (m) 370: 0.0011876; Downwind distance (m) 372: 0.0011789; Downwind distance (m) 374: 0.0011706; Downwind distance (m) 376: 0.0011628; Downwind distance (m) 378: 0.0011554; Downwind distance (m) 380: 0.0011479; Downwind distance (m) 382: 0.0011403; Downwind distance (m) 384: 0.0011323; Downwind distance (m) 386: 0.0011245; Downwind distance (m) 388: 0.0011168; Downwind distance (m) 390: 0.0011085; Downwind distance (m) 392: 0.0011003; Downwind distance (m) 394: 0.0010924; Downwind distance (m) 396: 0.0010848; Downwind distance (m) 398: 0.0010776; Downwind distance (m) 400: 0.0010707
Boom-COARSE-1.2-20-60 | Boom | COARSE | 1.2 | 20 | 60 | Downwind distance (m) 2: 0.27929; Downwind distance (m) 4: 0.19064; Downwind distance (m) 6: 0.1417; Downwind distance (m) 8: 0.11037; Downwind distance (m) 10: 0.088609; Downwind distance (m) 12: 0.072718; Downwind distance (m) 14: 0.060646; Downwind distance (m) 16: 0.052167; Downwind distance (m) 18: 0.045492; Downwind distance (m) 20: 0.040086; Downwind distance (m) 22: 0.035516; Downwind distance (m) 24: 0.032037; Downwind distance (m) 26: 0.028981; Downwind distance (m) 28: 0.026146; Downwind distance (m) 30: 0.023656; Downwind distance (m) 32: 0.02132; Downwind distance (m) 34: 0.019199; Downwind distance (m) 36: 0.017462; Downwind distance (m) 38: 0.015964; Downwind distance (m) 40: 0.014659; Downwind distance (m) 42: 0.013502; Downwind distance (m) 44: 0.012484; Downwind distance (m) 46: 0.011603; Downwind distance (m) 48: 0.010762; Downwind distance (m) 50: 0.010035; Downwind distance (m) 52: 0.009375; Downwind distance (m) 54: 0.0087847; Downwind distance (m) 56: 0.0082125; Downwind distance (m) 58: 0.0076985; Downwind distance (m) 60: 0.0072344; Downwind distance (m) 62: 0.0068169; Downwind distance (m) 64: 0.006437; Downwind distance (m) 66: 0.0060932; Downwind distance (m) 68: 0.0057804; Downwind distance (m) 70: 0.0054945; Downwind distance (m) 72: 0.0052331; Downwind distance (m) 74: 0.0049939; Downwind distance (m) 76: 0.0047746; Downwind distance (m) 78: 0.0045726; Downwind distance (m) 80: 0.0043867; Downwind distance (m) 82: 0.0042155; Downwind distance (m) 84: 0.0040556; Downwind distance (m) 86: 0.0039081; Downwind distance (m) 88: 0.0037698; Downwind distance (m) 90: 0.0036406; Downwind distance (m) 92: 0.0035202; Downwind distance (m) 94: 0.0034074; Downwind distance (m) 96: 0.0033011; Downwind distance (m) 98: 0.0032022; Downwind distance (m) 100: 0.0031069; Downwind distance (m) 102: 0.0030178; Downwind distance (m) 104: 0.0029321; Downwind distance (m) 106: 0.0028519; Downwind distance (m) 108: 0.0027748; Downwind distance (m) 110: 0.0027021; Downwind distance (m) 112: 0.0026329; Downwind distance (m) 114: 0.0025675; Downwind distance (m) 116: 0.002504; Downwind distance (m) 118: 0.0024439; Downwind distance (m) 120: 0.0023874; Downwind distance (m) 122: 0.0023325; Downwind distance (m) 124: 0.0022818; Downwind distance (m) 126: 0.0022329; Downwind distance (m) 128: 0.002185; Downwind distance (m) 130: 0.00214; Downwind distance (m) 132: 0.0020967; Downwind distance (m) 134: 0.0020543; Downwind distance (m) 136: 0.002014; Downwind distance (m) 138: 0.0019759; Downwind distance (m) 140: 0.0019374; Downwind distance (m) 142: 0.0019005; Downwind distance (m) 144: 0.0018646; Downwind distance (m) 146: 0.0018293; Downwind distance (m) 148: 0.0017955; Downwind distance (m) 150: 0.0017627; Downwind distance (m) 152: 0.0017309; Downwind distance (m) 154: 0.0016998; Downwind distance (m) 156: 0.0016695; Downwind distance (m) 158: 0.0016397; Downwind distance (m) 160: 0.00161; Downwind distance (m) 162: 0.001582; Downwind distance (m) 164: 0.0015554; Downwind distance (m) 166: 0.001529; Downwind distance (m) 168: 0.0015041; Downwind distance (m) 170: 0.0014804; Downwind distance (m) 172: 0.0014568; Downwind distance (m) 174: 0.0014338; Downwind distance (m) 176: 0.0014112; Downwind distance (m) 178: 0.0013889; Downwind distance (m) 180: 0.0013663; Downwind distance (m) 182: 0.0013457; Downwind distance (m) 184: 0.0013245; Downwind distance (m) 186: 0.0013043; Downwind distance (m) 188: 0.0012856; Downwind distance (m) 190: 0.0012667; Downwind distance (m) 192: 0.0012485; Downwind distance (m) 194: 0.001231; Downwind distance (m) 196: 0.0012133; Downwind distance (m) 198: 0.0011955; Downwind distance (m) 200: 0.0011791; Downwind distance (m) 202: 0.0011638; Downwind distance (m) 204: 0.0011486; Downwind distance (m) 206: 0.001135; Downwind distance (m) 208: 0.0011218; Downwind distance (m) 210: 0.0011094; Downwind distance (m) 212: 0.0010972; Downwind distance (m) 214: 0.0010845; Downwind distance (m) 216: 0.0010723; Downwind distance (m) 218: 0.0010607; Downwind distance (m) 220: 0.0010501; Downwind distance (m) 222: 0.0010401; Downwind distance (m) 224: 0.0010305; Downwind distance (m) 226: 0.0010226; Downwind distance (m) 228: 0.0010141; Downwind distance (m) 230: 0.0010052; Downwind distance (m) 232: 0.00099749; Downwind distance (m) 234: 0.00098995; Downwind distance (m) 236: 0.0009828; Downwind distance (m) 238: 0.00097616; Downwind distance (m) 240: 0.00097058; Downwind distance (m) 242: 0.0009646; Downwind distance (m) 244: 0.00095875; Downwind distance (m) 246: 0.00095345; Downwind distance (m) 248: 0.00094773; Downwind distance (m) 250: 0.00094299; Downwind distance (m) 252: 0.00093815; Downwind distance (m) 254: 0.00093324; Downwind distance (m) 256: 0.00092936; Downwind distance (m) 258: 0.0009261; Downwind distance (m) 260: 0.00092287; Downwind distance (m) 262: 0.00091944; Downwind distance (m) 264: 0.00091615; Downwind distance (m) 266: 0.00091207; Downwind distance (m) 268: 0.00090727; Downwind distance (m) 270: 0.00090214; Downwind distance (m) 272: 0.00089692; Downwind distance (m) 274: 0.00089264; Downwind distance (m) 276: 0.00088912; Downwind distance (m) 278: 0.00088584; Downwind distance (m) 280: 0.00088321; Downwind distance (m) 282: 0.00088106; Downwind distance (m) 284: 0.00087809; Downwind distance (m) 286: 0.00087472; Downwind distance (m) 288: 0.00087179; Downwind distance (m) 290: 0.00086838; Downwind distance (m) 292: 0.0008642; Downwind distance (m) 294: 0.00086079; Downwind distance (m) 296: 0.00085746; Downwind distance (m) 298: 0.00085359; Downwind distance (m) 300: 0.00084927; Downwind distance (m) 302: 0.00084489; Downwind distance (m) 304: 0.00084104; Downwind distance (m) 306: 0.00083744; Downwind distance (m) 308: 0.00083432; Downwind distance (m) 310: 0.00083154; Downwind distance (m) 312: 0.00082949; Downwind distance (m) 314: 0.00082777; Downwind distance (m) 316: 0.00082503; Downwind distance (m) 318: 0.00082195; Downwind distance (m) 320: 0.0008187; Downwind distance (m) 322: 0.00081484; Downwind distance (m) 324: 0.00081077; Downwind distance (m) 326: 0.00080714; Downwind distance (m) 328: 0.00080375; Downwind distance (m) 330: 0.00080049; Downwind distance (m) 332: 0.00079806; Downwind distance (m) 334: 0.00079567; Downwind distance (m) 336: 0.00079328; Downwind distance (m) 338: 0.00079162; Downwind distance (m) 340: 0.00078934; Downwind distance (m) 342: 0.00078649; Downwind distance (m) 344: 0.00078421; Downwind distance (m) 346: 0.00078203; Downwind distance (m) 348: 0.00077941; Downwind distance (m) 350: 0.00077729; Downwind distance (m) 352: 0.00077527; Downwind distance (m) 354: 0.0007725; Downwind distance (m) 356: 0.00077019; Downwind distance (m) 358: 0.00076835; Downwind distance (m) 360: 0.00076654; Downwind distance (m) 362: 0.00076508; Downwind distance (m) 364: 0.00076371; Downwind distance (m) 366: 0.00076242; Downwind distance (m) 368: 0.00076099; Downwind distance (m) 370: 0.00075844; Downwind distance (m) 372: 0.0007547; Downwind distance (m) 374: 0.00075042; Downwind distance (m) 376: 0.00074579; Downwind distance (m) 378: 0.00074048; Downwind distance (m) 380: 0.00073495; Downwind distance (m) 382: 0.00073015; Downwind distance (m) 384: 0.00072594; Downwind distance (m) 386: 0.00072198; Downwind distance (m) 388: 0.00071838; Downwind distance (m) 390: 0.00071478; Downwind distance (m) 392: 0.0007109; Downwind distance (m) 394: 0.00070713; Downwind distance (m) 396: 0.00070327; Downwind distance (m) 398: 0.00069858; Downwind distance (m) 400: 0.00069345
Boom-COARSE-1.2-14-60 | Boom | COARSE | 1.2 | 14 | 60 | Downwind distance (m) 2: 0.20031; Downwind distance (m) 4: 0.12597; Downwind distance (m) 6: 0.088473; Downwind distance (m) 8: 0.06601; Downwind distance (m) 10: 0.051385; Downwind distance (m) 12: 0.042013; Downwind distance (m) 14: 0.035267; Downwind distance (m) 16: 0.030672; Downwind distance (m) 18: 0.02715; Downwind distance (m) 20: 0.02429; Downwind distance (m) 22: 0.021814; Downwind distance (m) 24: 0.019658; Downwind distance (m) 26: 0.01771; Downwind distance (m) 28: 0.015921; Downwind distance (m) 30: 0.014268; Downwind distance (m) 32: 0.01275; Downwind distance (m) 34: 0.011325; Downwind distance (m) 36: 0.010317; Downwind distance (m) 38: 0.0094806; Downwind distance (m) 40: 0.0087483; Downwind distance (m) 42: 0.0081058; Downwind distance (m) 44: 0.0075172; Downwind distance (m) 46: 0.0070007; Downwind distance (m) 48: 0.0064997; Downwind distance (m) 50: 0.0060624; Downwind distance (m) 52: 0.0056794; Downwind distance (m) 54: 0.0053408; Downwind distance (m) 56: 0.0050399; Downwind distance (m) 58: 0.0047733; Downwind distance (m) 60: 0.0045338; Downwind distance (m) 62: 0.0043195; Downwind distance (m) 64: 0.0041267; Downwind distance (m) 66: 0.0039513; Downwind distance (m) 68: 0.0037918; Downwind distance (m) 70: 0.0036463; Downwind distance (m) 72: 0.0035117; Downwind distance (m) 74: 0.0033871; Downwind distance (m) 76: 0.0032716; Downwind distance (m) 78: 0.0031646; Downwind distance (m) 80: 0.0030652; Downwind distance (m) 82: 0.0029721; Downwind distance (m) 84: 0.002885; Downwind distance (m) 86: 0.0028039; Downwind distance (m) 88: 0.0027265; Downwind distance (m) 90: 0.0026533; Downwind distance (m) 92: 0.0025855; Downwind distance (m) 94: 0.0025207; Downwind distance (m) 96: 0.0024603; Downwind distance (m) 98: 0.0024039; Downwind distance (m) 100: 0.0023501; Downwind distance (m) 102: 0.0022992; Downwind distance (m) 104: 0.0022502; Downwind distance (m) 106: 0.0022043; Downwind distance (m) 108: 0.0021604; Downwind distance (m) 110: 0.0021189; Downwind distance (m) 112: 0.0020793; Downwind distance (m) 114: 0.0020416; Downwind distance (m) 116: 0.0020058; Downwind distance (m) 118: 0.0019709; Downwind distance (m) 120: 0.0019377; Downwind distance (m) 122: 0.0019065; Downwind distance (m) 124: 0.0018766; Downwind distance (m) 126: 0.0018485; Downwind distance (m) 128: 0.0018215; Downwind distance (m) 130: 0.0017962; Downwind distance (m) 132: 0.0017721; Downwind distance (m) 134: 0.0017485; Downwind distance (m) 136: 0.0017264; Downwind distance (m) 138: 0.0017055; Downwind distance (m) 140: 0.0016859; Downwind distance (m) 142: 0.0016677; Downwind distance (m) 144: 0.0016501; Downwind distance (m) 146: 0.0016338; Downwind distance (m) 148: 0.0016187; Downwind distance (m) 150: 0.0016041; Downwind distance (m) 152: 0.0015886; Downwind distance (m) 154: 0.0015741; Downwind distance (m) 156: 0.0015602; Downwind distance (m) 158: 0.0015456; Downwind distance (m) 160: 0.0015313; Downwind distance (m) 162: 0.0015177; Downwind distance (m) 164: 0.0015039; Downwind distance (m) 166: 0.0014895; Downwind distance (m) 168: 0.0014751; Downwind distance (m) 170: 0.0014612; Downwind distance (m) 172: 0.0014463; Downwind distance (m) 174: 0.0014315; Downwind distance (m) 176: 0.0014173; Downwind distance (m) 178: 0.0014034; Downwind distance (m) 180: 0.0013894; Downwind distance (m) 182: 0.0013747; Downwind distance (m) 184: 0.00136; Downwind distance (m) 186: 0.001346; Downwind distance (m) 188: 0.0013314; Downwind distance (m) 190: 0.0013161; Downwind distance (m) 192: 0.0013014; Downwind distance (m) 194: 0.0012871; Downwind distance (m) 196: 0.0012724; Downwind distance (m) 198: 0.0012577; Downwind distance (m) 200: 0.0012428; Downwind distance (m) 202: 0.0012276; Downwind distance (m) 204: 0.0012127; Downwind distance (m) 206: 0.001197; Downwind distance (m) 208: 0.001181; Downwind distance (m) 210: 0.0011661; Downwind distance (m) 212: 0.0011512; Downwind distance (m) 214: 0.0011363; Downwind distance (m) 216: 0.0011213; Downwind distance (m) 218: 0.001107; Downwind distance (m) 220: 0.0010931; Downwind distance (m) 222: 0.0010796; Downwind distance (m) 224: 0.0010674; Downwind distance (m) 226: 0.0010559; Downwind distance (m) 228: 0.0010446; Downwind distance (m) 230: 0.0010336; Downwind distance (m) 232: 0.0010233; Downwind distance (m) 234: 0.0010136; Downwind distance (m) 236: 0.0010035; Downwind distance (m) 238: 0.00099382; Downwind distance (m) 240: 0.00098458; Downwind distance (m) 242: 0.00097561; Downwind distance (m) 244: 0.00096696; Downwind distance (m) 246: 0.00095832; Downwind distance (m) 248: 0.00095052; Downwind distance (m) 250: 0.00094358; Downwind distance (m) 252: 0.00093651; Downwind distance (m) 254: 0.00092983; Downwind distance (m) 256: 0.00092369; Downwind distance (m) 258: 0.0009175; Downwind distance (m) 260: 0.00091094; Downwind distance (m) 262: 0.0009046; Downwind distance (m) 264: 0.0008983; Downwind distance (m) 266: 0.00089261; Downwind distance (m) 268: 0.00088763; Downwind distance (m) 270: 0.00088261; Downwind distance (m) 272: 0.00087812; Downwind distance (m) 274: 0.00087418; Downwind distance (m) 276: 0.00087022; Downwind distance (m) 278: 0.00086641; Downwind distance (m) 280: 0.00086252; Downwind distance (m) 282: 0.00085902; Downwind distance (m) 284: 0.0008555; Downwind distance (m) 286: 0.00085183; Downwind distance (m) 288: 0.00084799; Downwind distance (m) 290: 0.00084351; Downwind distance (m) 292: 0.00083865; Downwind distance (m) 294: 0.00083388; Downwind distance (m) 296: 0.00082939; Downwind distance (m) 298: 0.00082492; Downwind distance (m) 300: 0.00082086; Downwind distance (m) 302: 0.00081797; Downwind distance (m) 304: 0.00081538; Downwind distance (m) 306: 0.00081252; Downwind distance (m) 308: 0.00080938; Downwind distance (m) 310: 0.00080564; Downwind distance (m) 312: 0.00080162; Downwind distance (m) 314: 0.00079731; Downwind distance (m) 316: 0.00079237; Downwind distance (m) 318: 0.0007874; Downwind distance (m) 320: 0.00078306; Downwind distance (m) 322: 0.00077957; Downwind distance (m) 324: 0.00077658; Downwind distance (m) 326: 0.0007735; Downwind distance (m) 328: 0.00077037; Downwind distance (m) 330: 0.00076785; Downwind distance (m) 332: 0.00076565; Downwind distance (m) 334: 0.00076283; Downwind distance (m) 336: 0.00075942; Downwind distance (m) 338: 0.00075594; Downwind distance (m) 340: 0.00075245; Downwind distance (m) 342: 0.00074858; Downwind distance (m) 344: 0.00074434; Downwind distance (m) 346: 0.0007403; Downwind distance (m) 348: 0.00073649; Downwind distance (m) 350: 0.0007329; Downwind distance (m) 352: 0.00072961; Downwind distance (m) 354: 0.00072658; Downwind distance (m) 356: 0.000724; Downwind distance (m) 358: 0.00072164; Downwind distance (m) 360: 0.00071888; Downwind distance (m) 362: 0.00071589; Downwind distance (m) 364: 0.00071289; Downwind distance (m) 366: 0.00070941; Downwind distance (m) 368: 0.00070524; Downwind distance (m) 370: 0.0007011; Downwind distance (m) 372: 0.00069739; Downwind distance (m) 374: 0.00069397; Downwind distance (m) 376: 0.00069098; Downwind distance (m) 378: 0.00068879; Downwind distance (m) 380: 0.00068726; Downwind distance (m) 382: 0.00068581; Downwind distance (m) 384: 0.00068369; Downwind distance (m) 386: 0.00068101; Downwind distance (m) 388: 0.00067779; Downwind distance (m) 390: 0.00067392; Downwind distance (m) 392: 0.0006698; Downwind distance (m) 394: 0.00066591; Downwind distance (m) 396: 0.00066226; Downwind distance (m) 398: 0.00065911; Downwind distance (m) 400: 0.00065691
Boom-COARSE-1.2-7-60 | Boom | COARSE | 1.2 | 7 | 60 | Downwind distance (m) 2: 0.092305; Downwind distance (m) 4: 0.048614; Downwind distance (m) 6: 0.032105; Downwind distance (m) 8: 0.024691; Downwind distance (m) 10: 0.020327; Downwind distance (m) 12: 0.017463; Downwind distance (m) 14: 0.015304; Downwind distance (m) 16: 0.014026; Downwind distance (m) 18: 0.013163; Downwind distance (m) 20: 0.012395; Downwind distance (m) 22: 0.011612; Downwind distance (m) 24: 0.010807; Downwind distance (m) 26: 0.0099855; Downwind distance (m) 28: 0.0091399; Downwind distance (m) 30: 0.0082576; Downwind distance (m) 32: 0.0073678; Downwind distance (m) 34: 0.0064738; Downwind distance (m) 36: 0.0059773; Downwind distance (m) 38: 0.0055514; Downwind distance (m) 40: 0.0051753; Downwind distance (m) 42: 0.004869; Downwind distance (m) 44: 0.0046162; Downwind distance (m) 46: 0.0044057; Downwind distance (m) 48: 0.0042307; Downwind distance (m) 50: 0.0040796; Downwind distance (m) 52: 0.0039448; Downwind distance (m) 54: 0.003822; Downwind distance (m) 56: 0.0037106; Downwind distance (m) 58: 0.0036088; Downwind distance (m) 60: 0.0035148; Downwind distance (m) 62: 0.0034272; Downwind distance (m) 64: 0.0033446; Downwind distance (m) 66: 0.0032662; Downwind distance (m) 68: 0.0031932; Downwind distance (m) 70: 0.0031234; Downwind distance (m) 72: 0.0030572; Downwind distance (m) 74: 0.0029937; Downwind distance (m) 76: 0.0029338; Downwind distance (m) 78: 0.0028767; Downwind distance (m) 80: 0.0028242; Downwind distance (m) 82: 0.002773; Downwind distance (m) 84: 0.0027245; Downwind distance (m) 86: 0.0026789; Downwind distance (m) 88: 0.0026353; Downwind distance (m) 90: 0.0025933; Downwind distance (m) 92: 0.0025524; Downwind distance (m) 94: 0.0025133; Downwind distance (m) 96: 0.0024762; Downwind distance (m) 98: 0.0024402; Downwind distance (m) 100: 0.0024065; Downwind distance (m) 102: 0.0023725; Downwind distance (m) 104: 0.0023389; Downwind distance (m) 106: 0.0023066; Downwind distance (m) 108: 0.0022757; Downwind distance (m) 110: 0.0022451; Downwind distance (m) 112: 0.0022153; Downwind distance (m) 114: 0.0021862; Downwind distance (m) 116: 0.0021575; Downwind distance (m) 118: 0.0021295; Downwind distance (m) 120: 0.002102; Downwind distance (m) 122: 0.0020743; Downwind distance (m) 124: 0.0020475; Downwind distance (m) 126: 0.0020212; Downwind distance (m) 128: 0.0019943; Downwind distance (m) 130: 0.001968; Downwind distance (m) 132: 0.0019425; Downwind distance (m) 134: 0.0019171; Downwind distance (m) 136: 0.0018921; Downwind distance (m) 138: 0.0018677; Downwind distance (m) 140: 0.0018426; Downwind distance (m) 142: 0.0018178; Downwind distance (m) 144: 0.0017933; Downwind distance (m) 146: 0.001768; Downwind distance (m) 148: 0.0017438; Downwind distance (m) 150: 0.0017194; Downwind distance (m) 152: 0.0016959; Downwind distance (m) 154: 0.0016719; Downwind distance (m) 156: 0.0016485; Downwind distance (m) 158: 0.0016252; Downwind distance (m) 160: 0.0016013; Downwind distance (m) 162: 0.0015779; Downwind distance (m) 164: 0.0015557; Downwind distance (m) 166: 0.0015331; Downwind distance (m) 168: 0.0015113; Downwind distance (m) 170: 0.0014904; Downwind distance (m) 172: 0.0014697; Downwind distance (m) 174: 0.0014481; Downwind distance (m) 176: 0.0014269; Downwind distance (m) 178: 0.0014057; Downwind distance (m) 180: 0.0013855; Downwind distance (m) 182: 0.001366; Downwind distance (m) 184: 0.0013467; Downwind distance (m) 186: 0.0013282; Downwind distance (m) 188: 0.0013108; Downwind distance (m) 190: 0.0012935; Downwind distance (m) 192: 0.001276; Downwind distance (m) 194: 0.0012593; Downwind distance (m) 196: 0.0012429; Downwind distance (m) 198: 0.0012265; Downwind distance (m) 200: 0.0012111; Downwind distance (m) 202: 0.0011962; Downwind distance (m) 204: 0.0011814; Downwind distance (m) 206: 0.0011677; Downwind distance (m) 208: 0.0011542; Downwind distance (m) 210: 0.0011412; Downwind distance (m) 212: 0.0011285; Downwind distance (m) 214: 0.0011157; Downwind distance (m) 216: 0.0011033; Downwind distance (m) 218: 0.001091; Downwind distance (m) 220: 0.00108; Downwind distance (m) 222: 0.0010692; Downwind distance (m) 224: 0.0010584; Downwind distance (m) 226: 0.0010483; Downwind distance (m) 228: 0.0010385; Downwind distance (m) 230: 0.0010285; Downwind distance (m) 232: 0.0010189; Downwind distance (m) 234: 0.00101; Downwind distance (m) 236: 0.0010014; Downwind distance (m) 238: 0.00099316; Downwind distance (m) 240: 0.00098521; Downwind distance (m) 242: 0.00097691; Downwind distance (m) 244: 0.0009687; Downwind distance (m) 246: 0.00096046; Downwind distance (m) 248: 0.00095261; Downwind distance (m) 250: 0.00094521; Downwind distance (m) 252: 0.00093816; Downwind distance (m) 254: 0.00093077; Downwind distance (m) 256: 0.00092342; Downwind distance (m) 258: 0.00091683; Downwind distance (m) 260: 0.00091008; Downwind distance (m) 262: 0.00090335; Downwind distance (m) 264: 0.00089679; Downwind distance (m) 266: 0.0008896; Downwind distance (m) 268: 0.00088233; Downwind distance (m) 270: 0.00087513; Downwind distance (m) 272: 0.00086828; Downwind distance (m) 274: 0.0008619; Downwind distance (m) 276: 0.00085544; Downwind distance (m) 278: 0.00084934; Downwind distance (m) 280: 0.00084399; Downwind distance (m) 282: 0.00083849; Downwind distance (m) 284: 0.000833; Downwind distance (m) 286: 0.00082767; Downwind distance (m) 288: 0.00082201; Downwind distance (m) 290: 0.00081621; Downwind distance (m) 292: 0.00081045; Downwind distance (m) 294: 0.00080403; Downwind distance (m) 296: 0.00079742; Downwind distance (m) 298: 0.00079143; Downwind distance (m) 300: 0.00078553; Downwind distance (m) 302: 0.00077956; Downwind distance (m) 304: 0.00077405; Downwind distance (m) 306: 0.00076915; Downwind distance (m) 308: 0.00076445; Downwind distance (m) 310: 0.00075954; Downwind distance (m) 312: 0.00075387; Downwind distance (m) 314: 0.00074753; Downwind distance (m) 316: 0.00074096; Downwind distance (m) 318: 0.00073439; Downwind distance (m) 320: 0.00072786; Downwind distance (m) 322: 0.00072128; Downwind distance (m) 324: 0.00071525; Downwind distance (m) 326: 0.00070933; Downwind distance (m) 328: 0.00070371; Downwind distance (m) 330: 0.00069851; Downwind distance (m) 332: 0.00069333; Downwind distance (m) 334: 0.00068785; Downwind distance (m) 336: 0.0006826; Downwind distance (m) 338: 0.00067696; Downwind distance (m) 340: 0.00067032; Downwind distance (m) 342: 0.00066397; Downwind distance (m) 344: 0.00065767; Downwind distance (m) 346: 0.00065065; Downwind distance (m) 348: 0.00064416; Downwind distance (m) 350: 0.00063753; Downwind distance (m) 352: 0.00063059; Downwind distance (m) 354: 0.00062459; Downwind distance (m) 356: 0.0006195; Downwind distance (m) 358: 0.00061439; Downwind distance (m) 360: 0.00060963; Downwind distance (m) 362: 0.0006054; Downwind distance (m) 364: 0.0006007; Downwind distance (m) 366: 0.00059535; Downwind distance (m) 368: 0.00058985; Downwind distance (m) 370: 0.00058398; Downwind distance (m) 372: 0.00057813; Downwind distance (m) 374: 0.00057292; Downwind distance (m) 376: 0.00056834; Downwind distance (m) 378: 0.00056418; Downwind distance (m) 380: 0.00056064; Downwind distance (m) 382: 0.0005574; Downwind distance (m) 384: 0.00055365; Downwind distance (m) 386: 0.00055019; Downwind distance (m) 388: 0.0005471; Downwind distance (m) 390: 0.00054306; Downwind distance (m) 392: 0.00053883; Downwind distance (m) 394: 0.00053482; Downwind distance (m) 396: 0.00053064; Downwind distance (m) 398: 0.0005266; Downwind distance (m) 400: 0.00052307
Boom-COARSE-1.2-20-20 | Boom | COARSE | 1.2 | 20 | 20 | Downwind distance (m) 2: 0.2491; Downwind distance (m) 4: 0.16416; Downwind distance (m) 6: 0.11841; Downwind distance (m) 8: 0.089723; Downwind distance (m) 10: 0.070218; Downwind distance (m) 12: 0.056247; Downwind distance (m) 14: 0.046507; Downwind distance (m) 16: 0.03924; Downwind distance (m) 18: 0.033999; Downwind distance (m) 20: 0.029807; Downwind distance (m) 22: 0.026309; Downwind distance (m) 24: 0.023312; Downwind distance (m) 26: 0.020664; Downwind distance (m) 28: 0.018315; Downwind distance (m) 30: 0.016183; Downwind distance (m) 32: 0.014294; Downwind distance (m) 34: 0.012561; Downwind distance (m) 36: 0.011199; Downwind distance (m) 38: 0.010047; Downwind distance (m) 40: 0.0090626; Downwind distance (m) 42: 0.0081959; Downwind distance (m) 44: 0.0074634; Downwind distance (m) 46: 0.0067929; Downwind distance (m) 48: 0.0062116; Downwind distance (m) 50: 0.0056627; Downwind distance (m) 52: 0.0051832; Downwind distance (m) 54: 0.0047609; Downwind distance (m) 56: 0.0043893; Downwind distance (m) 58: 0.0040586; Downwind distance (m) 60: 0.003763; Downwind distance (m) 62: 0.0034988; Downwind distance (m) 64: 0.0032616; Downwind distance (m) 66: 0.0030493; Downwind distance (m) 68: 0.0028582; Downwind distance (m) 70: 0.0026859; Downwind distance (m) 72: 0.0025298; Downwind distance (m) 74: 0.002389; Downwind distance (m) 76: 0.0022612; Downwind distance (m) 78: 0.0021445; Downwind distance (m) 80: 0.0020391; Downwind distance (m) 82: 0.0019424; Downwind distance (m) 84: 0.001854; Downwind distance (m) 86: 0.0017724; Downwind distance (m) 88: 0.0016974; Downwind distance (m) 90: 0.0016273; Downwind distance (m) 92: 0.001563; Downwind distance (m) 94: 0.0015017; Downwind distance (m) 96: 0.0014456; Downwind distance (m) 98: 0.0013936; Downwind distance (m) 100: 0.0013427; Downwind distance (m) 102: 0.0012971; Downwind distance (m) 104: 0.0012518; Downwind distance (m) 106: 0.0012101; Downwind distance (m) 108: 0.0011704; Downwind distance (m) 110: 0.0011329; Downwind distance (m) 112: 0.001097; Downwind distance (m) 114: 0.0010645; Downwind distance (m) 116: 0.0010328; Downwind distance (m) 118: 0.0010029; Downwind distance (m) 120: 0.0009761; Downwind distance (m) 122: 0.00094969; Downwind distance (m) 124: 0.00092552; Downwind distance (m) 126: 0.00090307; Downwind distance (m) 128: 0.00088112; Downwind distance (m) 130: 0.00086087; Downwind distance (m) 132: 0.00084176; Downwind distance (m) 134: 0.00082352; Downwind distance (m) 136: 0.00080597; Downwind distance (m) 138: 0.00078947; Downwind distance (m) 140: 0.0007724; Downwind distance (m) 142: 0.00075588; Downwind distance (m) 144: 0.00074001; Downwind distance (m) 146: 0.00072429; Downwind distance (m) 148: 0.00070919; Downwind distance (m) 150: 0.0006945; Downwind distance (m) 152: 0.00068048; Downwind distance (m) 154: 0.00066614; Downwind distance (m) 156: 0.0006521; Downwind distance (m) 158: 0.0006386; Downwind distance (m) 160: 0.00062629; Downwind distance (m) 162: 0.00061463; Downwind distance (m) 164: 0.00060409; Downwind distance (m) 166: 0.00059365; Downwind distance (m) 168: 0.00058299; Downwind distance (m) 170: 0.00057312; Downwind distance (m) 172: 0.00056326; Downwind distance (m) 174: 0.0005537; Downwind distance (m) 176: 0.00054518; Downwind distance (m) 178: 0.0005373; Downwind distance (m) 180: 0.00052825; Downwind distance (m) 182: 0.00051957; Downwind distance (m) 184: 0.00051004; Downwind distance (m) 186: 0.00050094; Downwind distance (m) 188: 0.00049312; Downwind distance (m) 190: 0.00048505; Downwind distance (m) 192: 0.0004773; Downwind distance (m) 194: 0.00047018; Downwind distance (m) 196: 0.00046261; Downwind distance (m) 198: 0.00045426; Downwind distance (m) 200: 0.00044601; Downwind distance (m) 202: 0.00043842; Downwind distance (m) 204: 0.00043175; Downwind distance (m) 206: 0.00042504; Downwind distance (m) 208: 0.0004187; Downwind distance (m) 210: 0.00041301; Downwind distance (m) 212: 0.00040714; Downwind distance (m) 214: 0.0004009; Downwind distance (m) 216: 0.00039446; Downwind distance (m) 218: 0.00038852; Downwind distance (m) 220: 0.00038316; Downwind distance (m) 222: 0.00037874; Downwind distance (m) 224: 0.0003736; Downwind distance (m) 226: 0.00036912; Downwind distance (m) 228: 0.00036461; Downwind distance (m) 230: 0.00035946; Downwind distance (m) 232: 0.00035496; Downwind distance (m) 234: 0.00035078; Downwind distance (m) 236: 0.00034711; Downwind distance (m) 238: 0.00034362; Downwind distance (m) 240: 0.00034074; Downwind distance (m) 242: 0.00033749; Downwind distance (m) 244: 0.00033424; Downwind distance (m) 246: 0.00033187; Downwind distance (m) 248: 0.00032974; Downwind distance (m) 250: 0.00032847; Downwind distance (m) 252: 0.00032682; Downwind distance (m) 254: 0.00032468; Downwind distance (m) 256: 0.0003226; Downwind distance (m) 258: 0.0003205; Downwind distance (m) 260: 0.00031828; Downwind distance (m) 262: 0.00031605; Downwind distance (m) 264: 0.00031504; Downwind distance (m) 266: 0.00031417; Downwind distance (m) 268: 0.0003125; Downwind distance (m) 270: 0.00031026; Downwind distance (m) 272: 0.00030876; Downwind distance (m) 274: 0.0003076; Downwind distance (m) 276: 0.00030622; Downwind distance (m) 278: 0.00030525; Downwind distance (m) 280: 0.00030487; Downwind distance (m) 282: 0.00030456; Downwind distance (m) 284: 0.00030311; Downwind distance (m) 286: 0.00030108; Downwind distance (m) 288: 0.00029927; Downwind distance (m) 290: 0.00029815; Downwind distance (m) 292: 0.00029654; Downwind distance (m) 294: 0.00029504; Downwind distance (m) 296: 0.00029473; Downwind distance (m) 298: 0.00029467; Downwind distance (m) 300: 0.0002942; Downwind distance (m) 302: 0.00029346; Downwind distance (m) 304: 0.00029274; Downwind distance (m) 306: 0.00029162; Downwind distance (m) 308: 0.00029042; Downwind distance (m) 310: 0.00028874; Downwind distance (m) 312: 0.0002867; Downwind distance (m) 314: 0.00028517; Downwind distance (m) 316: 0.00028339; Downwind distance (m) 318: 0.00028117; Downwind distance (m) 320: 0.00027948; Downwind distance (m) 322: 0.00027847; Downwind distance (m) 324: 0.00027768; Downwind distance (m) 326: 0.00027739; Downwind distance (m) 328: 0.00027746; Downwind distance (m) 330: 0.00027685; Downwind distance (m) 332: 0.0002763; Downwind distance (m) 334: 0.00027596; Downwind distance (m) 336: 0.00027472; Downwind distance (m) 338: 0.00027308; Downwind distance (m) 340: 0.00027091; Downwind distance (m) 342: 0.00026824; Downwind distance (m) 344: 0.00026587; Downwind distance (m) 346: 0.00026368; Downwind distance (m) 348: 0.00026165; Downwind distance (m) 350: 0.00026114; Downwind distance (m) 352: 0.00026165; Downwind distance (m) 354: 0.00026178; Downwind distance (m) 356: 0.000262; Downwind distance (m) 358: 0.00026266; Downwind distance (m) 360: 0.00026313; Downwind distance (m) 362: 0.00026281; Downwind distance (m) 364: 0.00026186; Downwind distance (m) 366: 0.00026069; Downwind distance (m) 368: 0.00025921; Downwind distance (m) 370: 0.00025704; Downwind distance (m) 372: 0.00025452; Downwind distance (m) 374: 0.00025222; Downwind distance (m) 376: 0.00025074; Downwind distance (m) 378: 0.00024995; Downwind distance (m) 380: 0.00024925; Downwind distance (m) 382: 0.00024927; Downwind distance (m) 384: 0.00025028; Downwind distance (m) 386: 0.00025136; Downwind distance (m) 388: 0.00025207; Downwind distance (m) 390: 0.00025247; Downwind distance (m) 392: 0.00025229; Downwind distance (m) 394: 0.00025157; Downwind distance (m) 396: 0.00025045; Downwind distance (m) 398: 0.00024868; Downwind distance (m) 400: 0.00024701
Boom-COARSE-1.2-14-20 | Boom | COARSE | 1.2 | 14 | 20 | Downwind distance (m) 2: 0.18416; Downwind distance (m) 4: 0.11193; Downwind distance (m) 6: 0.076186; Downwind distance (m) 8: 0.055174; Downwind distance (m) 10: 0.042178; Downwind distance (m) 12: 0.033843; Downwind distance (m) 14: 0.028239; Downwind distance (m) 16: 0.023982; Downwind distance (m) 18: 0.020729; Downwind distance (m) 20: 0.018102; Downwind distance (m) 22: 0.015882; Downwind distance (m) 24: 0.013972; Downwind distance (m) 26: 0.012273; Downwind distance (m) 28: 0.010739; Downwind distance (m) 30: 0.0093808; Downwind distance (m) 32: 0.0081496; Downwind distance (m) 34: 0.0070408; Downwind distance (m) 36: 0.006271; Downwind distance (m) 38: 0.0056374; Downwind distance (m) 40: 0.0050926; Downwind distance (m) 42: 0.0046079; Downwind distance (m) 44: 0.0041913; Downwind distance (m) 46: 0.0038002; Downwind distance (m) 48: 0.0034646; Downwind distance (m) 50: 0.0031747; Downwind distance (m) 52: 0.0029241; Downwind distance (m) 54: 0.0027058; Downwind distance (m) 56: 0.0025142; Downwind distance (m) 58: 0.0023465; Downwind distance (m) 60: 0.0021973; Downwind distance (m) 62: 0.0020654; Downwind distance (m) 64: 0.0019492; Downwind distance (m) 66: 0.0018439; Downwind distance (m) 68: 0.0017502; Downwind distance (m) 70: 0.0016657; Downwind distance (m) 72: 0.0015883; Downwind distance (m) 74: 0.0015174; Downwind distance (m) 76: 0.0014521; Downwind distance (m) 78: 0.0013925; Downwind distance (m) 80: 0.001338; Downwind distance (m) 82: 0.0012873; Downwind distance (m) 84: 0.0012402; Downwind distance (m) 86: 0.0011969; Downwind distance (m) 88: 0.0011563; Downwind distance (m) 90: 0.0011183; Downwind distance (m) 92: 0.0010838; Downwind distance (m) 94: 0.001051; Downwind distance (m) 96: 0.0010206; Downwind distance (m) 98: 0.00099235; Downwind distance (m) 100: 0.00096545; Downwind distance (m) 102: 0.00094067; Downwind distance (m) 104: 0.00091682; Downwind distance (m) 106: 0.00089424; Downwind distance (m) 108: 0.0008724; Downwind distance (m) 110: 0.00085211; Downwind distance (m) 112: 0.00083176; Downwind distance (m) 114: 0.00081253; Downwind distance (m) 116: 0.00079412; Downwind distance (m) 118: 0.00077604; Downwind distance (m) 120: 0.00075882; Downwind distance (m) 122: 0.00074193; Downwind distance (m) 124: 0.00072611; Downwind distance (m) 126: 0.00071131; Downwind distance (m) 128: 0.00069651; Downwind distance (m) 130: 0.00068179; Downwind distance (m) 132: 0.00066893; Downwind distance (m) 134: 0.00065625; Downwind distance (m) 136: 0.00064461; Downwind distance (m) 138: 0.00063436; Downwind distance (m) 140: 0.00062464; Downwind distance (m) 142: 0.00061534; Downwind distance (m) 144: 0.00060591; Downwind distance (m) 146: 0.00059741; Downwind distance (m) 148: 0.00058999; Downwind distance (m) 150: 0.00058342; Downwind distance (m) 152: 0.00057694; Downwind distance (m) 154: 0.00057107; Downwind distance (m) 156: 0.00056528; Downwind distance (m) 158: 0.00055873; Downwind distance (m) 160: 0.00055248; Downwind distance (m) 162: 0.00054738; Downwind distance (m) 164: 0.00054275; Downwind distance (m) 166: 0.00053789; Downwind distance (m) 168: 0.00053312; Downwind distance (m) 170: 0.0005291; Downwind distance (m) 172: 0.00052431; Downwind distance (m) 174: 0.00051939; Downwind distance (m) 176: 0.00051474; Downwind distance (m) 178: 0.00051075; Downwind distance (m) 180: 0.00050718; Downwind distance (m) 182: 0.00050346; Downwind distance (m) 184: 0.0005; Downwind distance (m) 186: 0.00049713; Downwind distance (m) 188: 0.00049431; Downwind distance (m) 190: 0.00049038; Downwind distance (m) 192: 0.0004863; Downwind distance (m) 194: 0.0004827; Downwind distance (m) 196: 0.00047935; Downwind distance (m) 198: 0.00047537; Downwind distance (m) 200: 0.00047101; Downwind distance (m) 202: 0.00046626; Downwind distance (m) 204: 0.00046054; Downwind distance (m) 206: 0.00045358; Downwind distance (m) 208: 0.00044644; Downwind distance (m) 210: 0.00044036; Downwind distance (m) 212: 0.00043435; Downwind distance (m) 214: 0.00042818; Downwind distance (m) 216: 0.000422; Downwind distance (m) 218: 0.0004161; Downwind distance (m) 220: 0.00041004; Downwind distance (m) 222: 0.00040377; Downwind distance (m) 224: 0.00039828; Downwind distance (m) 226: 0.0003938; Downwind distance (m) 228: 0.00038904; Downwind distance (m) 230: 0.00038375; Downwind distance (m) 232: 0.00037907; Downwind distance (m) 234: 0.00037465; Downwind distance (m) 236: 0.00036962; Downwind distance (m) 238: 0.00036487; Downwind distance (m) 240: 0.0003605; Downwind distance (m) 242: 0.00035636; Downwind distance (m) 244: 0.00035259; Downwind distance (m) 246: 0.00034824; Downwind distance (m) 248: 0.0003441; Downwind distance (m) 250: 0.00034048; Downwind distance (m) 252: 0.00033623; Downwind distance (m) 254: 0.00033199; Downwind distance (m) 256: 0.00032819; Downwind distance (m) 258: 0.00032453; Downwind distance (m) 260: 0.00032101; Downwind distance (m) 262: 0.00031784; Downwind distance (m) 264: 0.00031483; Downwind distance (m) 266: 0.0003122; Downwind distance (m) 268: 0.00030986; Downwind distance (m) 270: 0.00030779; Downwind distance (m) 272: 0.00030667; Downwind distance (m) 274: 0.00030597; Downwind distance (m) 276: 0.00030486; Downwind distance (m) 278: 0.00030369; Downwind distance (m) 280: 0.00030243; Downwind distance (m) 282: 0.0003009; Downwind distance (m) 284: 0.00029917; Downwind distance (m) 286: 0.00029767; Downwind distance (m) 288: 0.00029654; Downwind distance (m) 290: 0.00029548; Downwind distance (m) 292: 0.00029405; Downwind distance (m) 294: 0.00029257; Downwind distance (m) 296: 0.00029149; Downwind distance (m) 298: 0.00029023; Downwind distance (m) 300: 0.00028856; Downwind distance (m) 302: 0.00028705; Downwind distance (m) 304: 0.00028562; Downwind distance (m) 306: 0.00028415; Downwind distance (m) 308: 0.00028273; Downwind distance (m) 310: 0.00028089; Downwind distance (m) 312: 0.00027895; Downwind distance (m) 314: 0.00027721; Downwind distance (m) 316: 0.00027547; Downwind distance (m) 318: 0.0002741; Downwind distance (m) 320: 0.00027317; Downwind distance (m) 322: 0.00027267; Downwind distance (m) 324: 0.0002723; Downwind distance (m) 326: 0.0002716; Downwind distance (m) 328: 0.00027033; Downwind distance (m) 330: 0.0002688; Downwind distance (m) 332: 0.00026731; Downwind distance (m) 334: 0.00026576; Downwind distance (m) 336: 0.00026409; Downwind distance (m) 338: 0.00026225; Downwind distance (m) 340: 0.00026079; Downwind distance (m) 342: 0.00025988; Downwind distance (m) 344: 0.00025906; Downwind distance (m) 346: 0.00025834; Downwind distance (m) 348: 0.0002579; Downwind distance (m) 350: 0.00025755; Downwind distance (m) 352: 0.00025698; Downwind distance (m) 354: 0.000256; Downwind distance (m) 356: 0.00025452; Downwind distance (m) 358: 0.00025281; Downwind distance (m) 360: 0.00025086; Downwind distance (m) 362: 0.00024877; Downwind distance (m) 364: 0.00024697; Downwind distance (m) 366: 0.00024532; Downwind distance (m) 368: 0.00024391; Downwind distance (m) 370: 0.00024329; Downwind distance (m) 372: 0.00024319; Downwind distance (m) 374: 0.0002429; Downwind distance (m) 376: 0.00024262; Downwind distance (m) 378: 0.00024268; Downwind distance (m) 380: 0.00024259; Downwind distance (m) 382: 0.00024172; Downwind distance (m) 384: 0.00024007; Downwind distance (m) 386: 0.00023837; Downwind distance (m) 388: 0.00023641; Downwind distance (m) 390: 0.00023372; Downwind distance (m) 392: 0.00023098; Downwind distance (m) 394: 0.00022917; Downwind distance (m) 396: 0.00022832; Downwind distance (m) 398: 0.00022759; Downwind distance (m) 400: 0.00022686
Boom-COARSE-1.2-7-20 | Boom | COARSE | 1.2 | 7 | 20 | Downwind distance (m) 2: 0.086489; Downwind distance (m) 4: 0.043281; Downwind distance (m) 6: 0.026138; Downwind distance (m) 8: 0.018305; Downwind distance (m) 10: 0.014301; Downwind distance (m) 12: 0.012139; Downwind distance (m) 14: 0.010036; Downwind distance (m) 16: 0.0087497; Downwind distance (m) 18: 0.007941; Downwind distance (m) 20: 0.0072692; Downwind distance (m) 22: 0.0066558; Downwind distance (m) 24: 0.0060711; Downwind distance (m) 26: 0.0055165; Downwind distance (m) 28: 0.0049571; Downwind distance (m) 30: 0.0043997; Downwind distance (m) 32: 0.0038575; Downwind distance (m) 34: 0.0033178; Downwind distance (m) 36: 0.003002; Downwind distance (m) 38: 0.002726; Downwind distance (m) 40: 0.0024798; Downwind distance (m) 42: 0.0022795; Downwind distance (m) 44: 0.0021164; Downwind distance (m) 46: 0.0019829; Downwind distance (m) 48: 0.0018743; Downwind distance (m) 50: 0.0017832; Downwind distance (m) 52: 0.0017042; Downwind distance (m) 54: 0.0016341; Downwind distance (m) 56: 0.001572; Downwind distance (m) 58: 0.0015162; Downwind distance (m) 60: 0.0014651; Downwind distance (m) 62: 0.0014186; Downwind distance (m) 64: 0.0013749; Downwind distance (m) 66: 0.0013338; Downwind distance (m) 68: 0.0012954; Downwind distance (m) 70: 0.0012591; Downwind distance (m) 72: 0.0012249; Downwind distance (m) 74: 0.0011926; Downwind distance (m) 76: 0.0011618; Downwind distance (m) 78: 0.0011337; Downwind distance (m) 80: 0.0011071; Downwind distance (m) 82: 0.0010822; Downwind distance (m) 84: 0.0010587; Downwind distance (m) 86: 0.0010364; Downwind distance (m) 88: 0.0010155; Downwind distance (m) 90: 0.00099585; Downwind distance (m) 92: 0.00097725; Downwind distance (m) 94: 0.00095905; Downwind distance (m) 96: 0.00094232; Downwind distance (m) 98: 0.00092584; Downwind distance (m) 100: 0.00091075; Downwind distance (m) 102: 0.00089589; Downwind distance (m) 104: 0.00088153; Downwind distance (m) 106: 0.00086755; Downwind distance (m) 108: 0.0008548; Downwind distance (m) 110: 0.00084191; Downwind distance (m) 112: 0.00082953; Downwind distance (m) 114: 0.00081737; Downwind distance (m) 116: 0.00080588; Downwind distance (m) 118: 0.00079416; Downwind distance (m) 120: 0.00078403; Downwind distance (m) 122: 0.0007734; Downwind distance (m) 124: 0.00076337; Downwind distance (m) 126: 0.00075458; Downwind distance (m) 128: 0.00074519; Downwind distance (m) 130: 0.00073633; Downwind distance (m) 132: 0.00072688; Downwind distance (m) 134: 0.0007185; Downwind distance (m) 136: 0.00070997; Downwind distance (m) 138: 0.00070237; Downwind distance (m) 140: 0.00069409; Downwind distance (m) 142: 0.00068577; Downwind distance (m) 144: 0.00067672; Downwind distance (m) 146: 0.00066739; Downwind distance (m) 148: 0.00065864; Downwind distance (m) 150: 0.00064998; Downwind distance (m) 152: 0.00064204; Downwind distance (m) 154: 0.00063362; Downwind distance (m) 156: 0.00062506; Downwind distance (m) 158: 0.00061638; Downwind distance (m) 160: 0.00060737; Downwind distance (m) 162: 0.0005986; Downwind distance (m) 164: 0.00059102; Downwind distance (m) 166: 0.00058288; Downwind distance (m) 168: 0.0005742; Downwind distance (m) 170: 0.00056547; Downwind distance (m) 172: 0.00055742; Downwind distance (m) 174: 0.00054884; Downwind distance (m) 176: 0.00054097; Downwind distance (m) 178: 0.00053289; Downwind distance (m) 180: 0.00052514; Downwind distance (m) 182: 0.00051745; Downwind distance (m) 184: 0.00050969; Downwind distance (m) 186: 0.00050196; Downwind distance (m) 188: 0.00049519; Downwind distance (m) 190: 0.00048824; Downwind distance (m) 192: 0.00048084; Downwind distance (m) 194: 0.00047388; Downwind distance (m) 196: 0.00046697; Downwind distance (m) 198: 0.00046046; Downwind distance (m) 200: 0.00045344; Downwind distance (m) 202: 0.00044652; Downwind distance (m) 204: 0.00043977; Downwind distance (m) 206: 0.00043309; Downwind distance (m) 208: 0.0004268; Downwind distance (m) 210: 0.00042162; Downwind distance (m) 212: 0.00041645; Downwind distance (m) 214: 0.00041049; Downwind distance (m) 216: 0.00040419; Downwind distance (m) 218: 0.00039768; Downwind distance (m) 220: 0.0003923; Downwind distance (m) 222: 0.00038747; Downwind distance (m) 224: 0.0003828; Downwind distance (m) 226: 0.00037879; Downwind distance (m) 228: 0.00037455; Downwind distance (m) 230: 0.00036946; Downwind distance (m) 232: 0.00036468; Downwind distance (m) 234: 0.00036102; Downwind distance (m) 236: 0.00035791; Downwind distance (m) 238: 0.00035459; Downwind distance (m) 240: 0.00035172; Downwind distance (m) 242: 0.00034868; Downwind distance (m) 244: 0.00034542; Downwind distance (m) 246: 0.00034253; Downwind distance (m) 248: 0.00033966; Downwind distance (m) 250: 0.00033708; Downwind distance (m) 252: 0.00033443; Downwind distance (m) 254: 0.00033133; Downwind distance (m) 256: 0.00032838; Downwind distance (m) 258: 0.000326; Downwind distance (m) 260: 0.00032337; Downwind distance (m) 262: 0.00032055; Downwind distance (m) 264: 0.00031775; Downwind distance (m) 266: 0.00031462; Downwind distance (m) 268: 0.0003121; Downwind distance (m) 270: 0.00030987; Downwind distance (m) 272: 0.00030774; Downwind distance (m) 274: 0.00030573; Downwind distance (m) 276: 0.0003033; Downwind distance (m) 278: 0.0003008; Downwind distance (m) 280: 0.00029843; Downwind distance (m) 282: 0.00029609; Downwind distance (m) 284: 0.00029403; Downwind distance (m) 286: 0.00029187; Downwind distance (m) 288: 0.0002895; Downwind distance (m) 290: 0.00028697; Downwind distance (m) 292: 0.00028478; Downwind distance (m) 294: 0.00028258; Downwind distance (m) 296: 0.00028071; Downwind distance (m) 298: 0.00027908; Downwind distance (m) 300: 0.0002774; Downwind distance (m) 302: 0.00027589; Downwind distance (m) 304: 0.00027425; Downwind distance (m) 306: 0.0002724; Downwind distance (m) 308: 0.00027011; Downwind distance (m) 310: 0.00026772; Downwind distance (m) 312: 0.00026526; Downwind distance (m) 314: 0.00026317; Downwind distance (m) 316: 0.00026111; Downwind distance (m) 318: 0.00025922; Downwind distance (m) 320: 0.00025797; Downwind distance (m) 322: 0.00025638; Downwind distance (m) 324: 0.00025466; Downwind distance (m) 326: 0.00025341; Downwind distance (m) 328: 0.00025248; Downwind distance (m) 330: 0.00025162; Downwind distance (m) 332: 0.00025062; Downwind distance (m) 334: 0.00024856; Downwind distance (m) 336: 0.00024598; Downwind distance (m) 338: 0.00024356; Downwind distance (m) 340: 0.00024058; Downwind distance (m) 342: 0.00023772; Downwind distance (m) 344: 0.00023561; Downwind distance (m) 346: 0.00023388; Downwind distance (m) 348: 0.00023246; Downwind distance (m) 350: 0.00023082; Downwind distance (m) 352: 0.00022869; Downwind distance (m) 354: 0.00022657; Downwind distance (m) 356: 0.00022472; Downwind distance (m) 358: 0.00022251; Downwind distance (m) 360: 0.00022017; Downwind distance (m) 362: 0.00021808; Downwind distance (m) 364: 0.00021592; Downwind distance (m) 366: 0.00021297; Downwind distance (m) 368: 0.00020972; Downwind distance (m) 370: 0.00020707; Downwind distance (m) 372: 0.00020512; Downwind distance (m) 374: 0.00020387; Downwind distance (m) 376: 0.00020307; Downwind distance (m) 378: 0.0002021; Downwind distance (m) 380: 0.00020078; Downwind distance (m) 382: 0.00019943; Downwind distance (m) 384: 0.00019747; Downwind distance (m) 386: 0.00019522; Downwind distance (m) 388: 0.00019347; Downwind distance (m) 390: 0.00019125; Downwind distance (m) 392: 0.00018846; Downwind distance (m) 394: 0.00018591; Downwind distance (m) 396: 0.00018356; Downwind distance (m) 398: 0.00018168; Downwind distance (m) 400: 0.00018057
Boom-COARSE-1.2-20-3 | Boom | COARSE | 1.2 | 20 | 3 | Downwind distance (m) 2: 0.09485; Downwind distance (m) 4: 0.059608; Downwind distance (m) 6: 0.045212; Downwind distance (m) 8: 0.034991; Downwind distance (m) 10: 0.027786; Downwind distance (m) 12: 0.022511; Downwind distance (m) 14: 0.018596; Downwind distance (m) 16: 0.015573; Downwind distance (m) 18: 0.013141; Downwind distance (m) 20: 0.01112; Downwind distance (m) 22: 0.0094018; Downwind distance (m) 24: 0.0079356; Downwind distance (m) 26: 0.0071555; Downwind distance (m) 28: 0.0064315; Downwind distance (m) 30: 0.0058694; Downwind distance (m) 32: 0.0049812; Downwind distance (m) 34: 0.0042395; Downwind distance (m) 36: 0.0037283; Downwind distance (m) 38: 0.0033026; Downwind distance (m) 40: 0.0029022; Downwind distance (m) 42: 0.0025663; Downwind distance (m) 44: 0.0022814; Downwind distance (m) 46: 0.0020413; Downwind distance (m) 48: 0.0018323; Downwind distance (m) 50: 0.0016567; Downwind distance (m) 52: 0.0015034; Downwind distance (m) 54: 0.0013701; Downwind distance (m) 56: 0.0012567; Downwind distance (m) 58: 0.0011543; Downwind distance (m) 60: 0.0010667; Downwind distance (m) 62: 0.0009881; Downwind distance (m) 64: 0.00091618; Downwind distance (m) 66: 0.0008552; Downwind distance (m) 68: 0.00079921; Downwind distance (m) 70: 0.00074692; Downwind distance (m) 72: 0.00070187; Downwind distance (m) 74: 0.00066258; Downwind distance (m) 76: 0.000625; Downwind distance (m) 78: 0.00059241; Downwind distance (m) 80: 0.00056328; Downwind distance (m) 82: 0.00053831; Downwind distance (m) 84: 0.00051242; Downwind distance (m) 86: 0.00049024; Downwind distance (m) 88: 0.00047045; Downwind distance (m) 90: 0.00045316; Downwind distance (m) 92: 0.00043639; Downwind distance (m) 94: 0.00041854; Downwind distance (m) 96: 0.00040582; Downwind distance (m) 98: 0.00039158; Downwind distance (m) 100: 0.00038044; Downwind distance (m) 102: 0.00036884; Downwind distance (m) 104: 0.00035813; Downwind distance (m) 106: 0.00034817; Downwind distance (m) 108: 0.0003394; Downwind distance (m) 110: 0.00032966; Downwind distance (m) 112: 0.00031931; Downwind distance (m) 114: 0.00031253; Downwind distance (m) 116: 0.00030408; Downwind distance (m) 118: 0.00029572; Downwind distance (m) 120: 0.00028944; Downwind distance (m) 122: 0.00028099; Downwind distance (m) 124: 0.00027559; Downwind distance (m) 126: 0.00026847; Downwind distance (m) 128: 0.00026167; Downwind distance (m) 130: 0.00025728; Downwind distance (m) 132: 0.0002526; Downwind distance (m) 134: 0.00024709; Downwind distance (m) 136: 0.00024442; Downwind distance (m) 138: 0.00024022; Downwind distance (m) 140: 0.0002343; Downwind distance (m) 142: 0.00023152; Downwind distance (m) 144: 0.00022834; Downwind distance (m) 146: 0.00022475; Downwind distance (m) 148: 0.00022075; Downwind distance (m) 150: 0.00021837; Downwind distance (m) 152: 0.00021505; Downwind distance (m) 154: 0.00021068; Downwind distance (m) 156: 0.00020782; Downwind distance (m) 158: 0.00020438; Downwind distance (m) 160: 0.00020072; Downwind distance (m) 162: 0.00019777; Downwind distance (m) 164: 0.00019511; Downwind distance (m) 166: 0.00019112; Downwind distance (m) 168: 0.00018819; Downwind distance (m) 170: 0.00018567; Downwind distance (m) 172: 0.00018209; Downwind distance (m) 174: 0.0001785; Downwind distance (m) 176: 0.00017769; Downwind distance (m) 178: 0.00017665; Downwind distance (m) 180: 0.00017449; Downwind distance (m) 182: 0.00017221; Downwind distance (m) 184: 0.00016857; Downwind distance (m) 186: 0.00016454; Downwind distance (m) 188: 0.00016273; Downwind distance (m) 190: 0.00016064; Downwind distance (m) 192: 0.00015883; Downwind distance (m) 194: 0.0001577; Downwind distance (m) 196: 0.00015534; Downwind distance (m) 198: 0.00015197; Downwind distance (m) 200: 0.00014814; Downwind distance (m) 202: 0.00014466; Downwind distance (m) 204: 0.00014374; Downwind distance (m) 206: 0.0001429; Downwind distance (m) 208: 0.00014051; Downwind distance (m) 210: 0.00013919; Downwind distance (m) 212: 0.00013744; Downwind distance (m) 214: 0.00013392; Downwind distance (m) 216: 0.00013008; Downwind distance (m) 218: 0.00012776; Downwind distance (m) 220: 0.00012758; Downwind distance (m) 222: 0.00012622; Downwind distance (m) 224: 0.00012467; Downwind distance (m) 226: 0.0001251; Downwind distance (m) 228: 0.00012376; Downwind distance (m) 230: 0.00012184; Downwind distance (m) 232: 0.00011934; Downwind distance (m) 234: 0.00011675; Downwind distance (m) 236: 0.00011482; Downwind distance (m) 238: 0.00011468; Downwind distance (m) 240: 0.00011499; Downwind distance (m) 242: 0.00011311; Downwind distance (m) 244: 0.00011265; Downwind distance (m) 246: 0.00011221; Downwind distance (m) 248: 0.00011108; Downwind distance (m) 250: 0.00011074; Downwind distance (m) 252: 0.0001101; Downwind distance (m) 254: 0.0001085; Downwind distance (m) 256: 0.00010718; Downwind distance (m) 258: 0.00010726; Downwind distance (m) 260: 0.00010704; Downwind distance (m) 262: 0.0001067; Downwind distance (m) 264: 0.00010765; Downwind distance (m) 266: 0.00010971; Downwind distance (m) 268: 0.00011005; Downwind distance (m) 270: 0.00010811; Downwind distance (m) 272: 0.00010586; Downwind distance (m) 274: 0.00010387; Downwind distance (m) 276: 0.00010217; Downwind distance (m) 278: 0.00010139; Downwind distance (m) 280: 0.00010285; Downwind distance (m) 282: 0.00010526; Downwind distance (m) 284: 0.00010569; Downwind distance (m) 286: 0.00010485; Downwind distance (m) 288: 0.00010458; Downwind distance (m) 290: 0.00010481; Downwind distance (m) 292: 0.00010345; Downwind distance (m) 294: 0.00010173; Downwind distance (m) 296: 0.00010114; Downwind distance (m) 298: 0.00010176; Downwind distance (m) 300: 0.0001013; Downwind distance (m) 302: 0.00010028; Downwind distance (m) 304: 9.9522e-05; Downwind distance (m) 306: 9.9468e-05; Downwind distance (m) 308: 0.00010001; Downwind distance (m) 310: 9.9316e-05; Downwind distance (m) 312: 9.9488e-05; Downwind distance (m) 314: 0.00010064; Downwind distance (m) 316: 0.00010046; Downwind distance (m) 318: 9.9082e-05; Downwind distance (m) 320: 9.8021e-05; Downwind distance (m) 322: 9.6149e-05; Downwind distance (m) 324: 9.4371e-05; Downwind distance (m) 326: 9.3417e-05; Downwind distance (m) 328: 9.2516e-05; Downwind distance (m) 330: 9.1689e-05; Downwind distance (m) 332: 9.1971e-05; Downwind distance (m) 334: 9.2308e-05; Downwind distance (m) 336: 9.2087e-05; Downwind distance (m) 338: 9.326e-05; Downwind distance (m) 340: 9.4794e-05; Downwind distance (m) 342: 9.5037e-05; Downwind distance (m) 344: 9.502e-05; Downwind distance (m) 346: 9.3841e-05; Downwind distance (m) 348: 9.1369e-05; Downwind distance (m) 350: 9.0517e-05; Downwind distance (m) 352: 9.0083e-05; Downwind distance (m) 354: 8.8584e-05; Downwind distance (m) 356: 8.6292e-05; Downwind distance (m) 358: 8.4779e-05; Downwind distance (m) 360: 8.5364e-05; Downwind distance (m) 362: 8.6426e-05; Downwind distance (m) 364: 8.6966e-05; Downwind distance (m) 366: 8.845e-05; Downwind distance (m) 368: 9.0556e-05; Downwind distance (m) 370: 9.1354e-05; Downwind distance (m) 372: 9.0712e-05; Downwind distance (m) 374: 8.9933e-05; Downwind distance (m) 376: 8.8911e-05; Downwind distance (m) 378: 8.6147e-05; Downwind distance (m) 380: 8.3186e-05; Downwind distance (m) 382: 8.2007e-05; Downwind distance (m) 384: 8.1786e-05; Downwind distance (m) 386: 8.1517e-05; Downwind distance (m) 388: 8.2399e-05; Downwind distance (m) 390: 8.3398e-05; Downwind distance (m) 392: 8.4041e-05; Downwind distance (m) 394: 8.5392e-05; Downwind distance (m) 396: 8.607e-05; Downwind distance (m) 398: 8.507e-05; Downwind distance (m) 400: 8.4715e-05
Boom-COARSE-1.2-14-3 | Boom | COARSE | 1.2 | 14 | 3 | Downwind distance (m) 2: 0.088319; Downwind distance (m) 4: 0.055783; Downwind distance (m) 6: 0.040796; Downwind distance (m) 8: 0.030895; Downwind distance (m) 10: 0.024245; Downwind distance (m) 12: 0.019519; Downwind distance (m) 14: 0.016037; Downwind distance (m) 16: 0.013342; Downwind distance (m) 18: 0.011203; Downwind distance (m) 20: 0.0094759; Downwind distance (m) 22: 0.0079952; Downwind distance (m) 24: 0.0067571; Downwind distance (m) 26: 0.0060357; Downwind distance (m) 28: 0.0053662; Downwind distance (m) 30: 0.0048381; Downwind distance (m) 32: 0.0040956; Downwind distance (m) 34: 0.0034895; Downwind distance (m) 36: 0.0030723; Downwind distance (m) 38: 0.002724; Downwind distance (m) 40: 0.0023906; Downwind distance (m) 42: 0.0021138; Downwind distance (m) 44: 0.0018788; Downwind distance (m) 46: 0.0016837; Downwind distance (m) 48: 0.0015133; Downwind distance (m) 50: 0.0013701; Downwind distance (m) 52: 0.0012472; Downwind distance (m) 54: 0.0011383; Downwind distance (m) 56: 0.0010462; Downwind distance (m) 58: 0.00096521; Downwind distance (m) 60: 0.00089332; Downwind distance (m) 62: 0.00083074; Downwind distance (m) 64: 0.00077477; Downwind distance (m) 66: 0.00072661; Downwind distance (m) 68: 0.00068285; Downwind distance (m) 70: 0.00064265; Downwind distance (m) 72: 0.00060783; Downwind distance (m) 74: 0.00057673; Downwind distance (m) 76: 0.0005469; Downwind distance (m) 78: 0.00052137; Downwind distance (m) 80: 0.00049887; Downwind distance (m) 82: 0.00047848; Downwind distance (m) 84: 0.0004583; Downwind distance (m) 86: 0.00044089; Downwind distance (m) 88: 0.000425; Downwind distance (m) 90: 0.00041011; Downwind distance (m) 92: 0.00039635; Downwind distance (m) 94: 0.00038186; Downwind distance (m) 96: 0.00037113; Downwind distance (m) 98: 0.00035922; Downwind distance (m) 100: 0.00035005; Downwind distance (m) 102: 0.00034029; Downwind distance (m) 104: 0.0003316; Downwind distance (m) 106: 0.00032316; Downwind distance (m) 108: 0.00031558; Downwind distance (m) 110: 0.00030787; Downwind distance (m) 112: 0.00029903; Downwind distance (m) 114: 0.00029325; Downwind distance (m) 116: 0.00028636; Downwind distance (m) 118: 0.00027938; Downwind distance (m) 120: 0.00027423; Downwind distance (m) 122: 0.00026728; Downwind distance (m) 124: 0.00026189; Downwind distance (m) 126: 0.00025659; Downwind distance (m) 128: 0.00025096; Downwind distance (m) 130: 0.00024675; Downwind distance (m) 132: 0.00024211; Downwind distance (m) 134: 0.0002371; Downwind distance (m) 136: 0.00023403; Downwind distance (m) 138: 0.00023004; Downwind distance (m) 140: 0.0002254; Downwind distance (m) 142: 0.00022315; Downwind distance (m) 144: 0.00021967; Downwind distance (m) 146: 0.00021563; Downwind distance (m) 148: 0.00021251; Downwind distance (m) 150: 0.00021056; Downwind distance (m) 152: 0.0002074; Downwind distance (m) 154: 0.00020422; Downwind distance (m) 156: 0.00020237; Downwind distance (m) 158: 0.00019934; Downwind distance (m) 160: 0.00019585; Downwind distance (m) 162: 0.00019339; Downwind distance (m) 164: 0.00019174; Downwind distance (m) 166: 0.00018879; Downwind distance (m) 168: 0.0001867; Downwind distance (m) 170: 0.00018497; Downwind distance (m) 172: 0.00018222; Downwind distance (m) 174: 0.00017882; Downwind distance (m) 176: 0.00017743; Downwind distance (m) 178: 0.00017661; Downwind distance (m) 180: 0.00017517; Downwind distance (m) 182: 0.00017334; Downwind distance (m) 184: 0.00017068; Downwind distance (m) 186: 0.0001682; Downwind distance (m) 188: 0.00016684; Downwind distance (m) 190: 0.00016458; Downwind distance (m) 192: 0.00016262; Downwind distance (m) 194: 0.00016124; Downwind distance (m) 196: 0.00015943; Downwind distance (m) 198: 0.00015746; Downwind distance (m) 200: 0.00015501; Downwind distance (m) 202: 0.00015292; Downwind distance (m) 204: 0.00015234; Downwind distance (m) 206: 0.00015113; Downwind distance (m) 208: 0.00014821; Downwind distance (m) 210: 0.00014624; Downwind distance (m) 212: 0.00014482; Downwind distance (m) 214: 0.00014201; Downwind distance (m) 216: 0.00013843; Downwind distance (m) 218: 0.00013644; Downwind distance (m) 220: 0.00013535; Downwind distance (m) 222: 0.00013296; Downwind distance (m) 224: 0.00013073; Downwind distance (m) 226: 0.00013074; Downwind distance (m) 228: 0.00012951; Downwind distance (m) 230: 0.00012723; Downwind distance (m) 232: 0.00012502; Downwind distance (m) 234: 0.00012297; Downwind distance (m) 236: 0.0001208; Downwind distance (m) 238: 0.00011963; Downwind distance (m) 240: 0.00011913; Downwind distance (m) 242: 0.00011772; Downwind distance (m) 244: 0.00011706; Downwind distance (m) 246: 0.00011595; Downwind distance (m) 248: 0.00011475; Downwind distance (m) 250: 0.00011415; Downwind distance (m) 252: 0.00011294; Downwind distance (m) 254: 0.00011105; Downwind distance (m) 256: 0.00010972; Downwind distance (m) 258: 0.00010908; Downwind distance (m) 260: 0.00010869; Downwind distance (m) 262: 0.00010814; Downwind distance (m) 264: 0.00010797; Downwind distance (m) 266: 0.00010883; Downwind distance (m) 268: 0.00010855; Downwind distance (m) 270: 0.0001066; Downwind distance (m) 272: 0.00010464; Downwind distance (m) 274: 0.00010302; Downwind distance (m) 276: 0.0001017; Downwind distance (m) 278: 0.00010097; Downwind distance (m) 280: 0.00010178; Downwind distance (m) 282: 0.00010335; Downwind distance (m) 284: 0.00010337; Downwind distance (m) 286: 0.0001028; Downwind distance (m) 288: 0.00010298; Downwind distance (m) 290: 0.00010347; Downwind distance (m) 292: 0.00010224; Downwind distance (m) 294: 0.00010043; Downwind distance (m) 296: 9.9641e-05; Downwind distance (m) 298: 9.9546e-05; Downwind distance (m) 300: 9.8872e-05; Downwind distance (m) 302: 9.8336e-05; Downwind distance (m) 304: 9.8141e-05; Downwind distance (m) 306: 9.8344e-05; Downwind distance (m) 308: 9.8745e-05; Downwind distance (m) 310: 9.8171e-05; Downwind distance (m) 312: 9.8099e-05; Downwind distance (m) 314: 9.8329e-05; Downwind distance (m) 316: 9.733e-05; Downwind distance (m) 318: 9.5606e-05; Downwind distance (m) 320: 9.4625e-05; Downwind distance (m) 322: 9.3661e-05; Downwind distance (m) 324: 9.2984e-05; Downwind distance (m) 326: 9.2498e-05; Downwind distance (m) 328: 9.1756e-05; Downwind distance (m) 330: 9.1164e-05; Downwind distance (m) 332: 9.1239e-05; Downwind distance (m) 334: 9.1227e-05; Downwind distance (m) 336: 9.0818e-05; Downwind distance (m) 338: 9.1382e-05; Downwind distance (m) 340: 9.2497e-05; Downwind distance (m) 342: 9.2747e-05; Downwind distance (m) 344: 9.2484e-05; Downwind distance (m) 346: 9.1338e-05; Downwind distance (m) 348: 8.9453e-05; Downwind distance (m) 350: 8.8854e-05; Downwind distance (m) 352: 8.8535e-05; Downwind distance (m) 354: 8.7319e-05; Downwind distance (m) 356: 8.5707e-05; Downwind distance (m) 358: 8.5205e-05; Downwind distance (m) 360: 8.6212e-05; Downwind distance (m) 362: 8.7175e-05; Downwind distance (m) 364: 8.7534e-05; Downwind distance (m) 366: 8.8259e-05; Downwind distance (m) 368: 8.9011e-05; Downwind distance (m) 370: 8.8816e-05; Downwind distance (m) 372: 8.7648e-05; Downwind distance (m) 374: 8.628e-05; Downwind distance (m) 376: 8.4976e-05; Downwind distance (m) 378: 8.3244e-05; Downwind distance (m) 380: 8.2035e-05; Downwind distance (m) 382: 8.2038e-05; Downwind distance (m) 384: 8.2354e-05; Downwind distance (m) 386: 8.2733e-05; Downwind distance (m) 388: 8.3692e-05; Downwind distance (m) 390: 8.4184e-05; Downwind distance (m) 392: 8.3797e-05; Downwind distance (m) 394: 8.3712e-05; Downwind distance (m) 396: 8.3438e-05; Downwind distance (m) 398: 8.2098e-05; Downwind distance (m) 400: 8.1302e-05
Boom-COARSE-1.2-7-3 | Boom | COARSE | 1.2 | 7 | 3 | Downwind distance (m) 2: 0.059539; Downwind distance (m) 4: 0.022845; Downwind distance (m) 6: 0.012561; Downwind distance (m) 8: 0.0083599; Downwind distance (m) 10: 0.0062036; Downwind distance (m) 12: 0.0046242; Downwind distance (m) 14: 0.0034113; Downwind distance (m) 16: 0.00271; Downwind distance (m) 18: 0.0023122; Downwind distance (m) 20: 0.0020228; Downwind distance (m) 22: 0.0017696; Downwind distance (m) 24: 0.0015325; Downwind distance (m) 26: 0.0013568; Downwind distance (m) 28: 0.0011733; Downwind distance (m) 30: 0.0010273; Downwind distance (m) 32: 0.00088651; Downwind distance (m) 34: 0.00076987; Downwind distance (m) 36: 0.00067802; Downwind distance (m) 38: 0.00058802; Downwind distance (m) 40: 0.00051869; Downwind distance (m) 42: 0.00046332; Downwind distance (m) 44: 0.00041813; Downwind distance (m) 46: 0.00038208; Downwind distance (m) 48: 0.00035365; Downwind distance (m) 50: 0.000331; Downwind distance (m) 52: 0.00031184; Downwind distance (m) 54: 0.00029529; Downwind distance (m) 56: 0.00028065; Downwind distance (m) 58: 0.00026784; Downwind distance (m) 60: 0.00025667; Downwind distance (m) 62: 0.00024713; Downwind distance (m) 64: 0.00023874; Downwind distance (m) 66: 0.00023125; Downwind distance (m) 68: 0.00022436; Downwind distance (m) 70: 0.00021798; Downwind distance (m) 72: 0.00021183; Downwind distance (m) 74: 0.00020559; Downwind distance (m) 76: 0.00019964; Downwind distance (m) 78: 0.00019375; Downwind distance (m) 80: 0.00018843; Downwind distance (m) 82: 0.00018346; Downwind distance (m) 84: 0.00017854; Downwind distance (m) 86: 0.00017432; Downwind distance (m) 88: 0.00017049; Downwind distance (m) 90: 0.00016718; Downwind distance (m) 92: 0.00016357; Downwind distance (m) 94: 0.00016034; Downwind distance (m) 96: 0.00015705; Downwind distance (m) 98: 0.00015403; Downwind distance (m) 100: 0.00015116; Downwind distance (m) 102: 0.00014798; Downwind distance (m) 104: 0.00014547; Downwind distance (m) 106: 0.00014307; Downwind distance (m) 108: 0.00014105; Downwind distance (m) 110: 0.00013875; Downwind distance (m) 112: 0.00013614; Downwind distance (m) 114: 0.0001342; Downwind distance (m) 116: 0.00013182; Downwind distance (m) 118: 0.00012996; Downwind distance (m) 120: 0.00012806; Downwind distance (m) 122: 0.00012565; Downwind distance (m) 124: 0.00012383; Downwind distance (m) 126: 0.00012239; Downwind distance (m) 128: 0.00012085; Downwind distance (m) 130: 0.00011934; Downwind distance (m) 132: 0.00011751; Downwind distance (m) 134: 0.00011571; Downwind distance (m) 136: 0.0001144; Downwind distance (m) 138: 0.00011339; Downwind distance (m) 140: 0.00011166; Downwind distance (m) 142: 0.00011064; Downwind distance (m) 144: 0.00010951; Downwind distance (m) 146: 0.00010797; Downwind distance (m) 148: 0.00010613; Downwind distance (m) 150: 0.00010485; Downwind distance (m) 152: 0.00010393; Downwind distance (m) 154: 0.00010259; Downwind distance (m) 156: 0.00010164; Downwind distance (m) 158: 0.00010043; Downwind distance (m) 160: 9.8233e-05; Downwind distance (m) 162: 9.6328e-05; Downwind distance (m) 164: 9.5151e-05; Downwind distance (m) 166: 9.4091e-05; Downwind distance (m) 168: 9.3009e-05; Downwind distance (m) 170: 9.1891e-05; Downwind distance (m) 172: 9.0664e-05; Downwind distance (m) 174: 8.9072e-05; Downwind distance (m) 176: 8.7687e-05; Downwind distance (m) 178: 8.635e-05; Downwind distance (m) 180: 8.5145e-05; Downwind distance (m) 182: 8.4157e-05; Downwind distance (m) 184: 8.235e-05; Downwind distance (m) 186: 8.0402e-05; Downwind distance (m) 188: 7.9754e-05; Downwind distance (m) 190: 7.905e-05; Downwind distance (m) 192: 7.7913e-05; Downwind distance (m) 194: 7.6844e-05; Downwind distance (m) 196: 7.5402e-05; Downwind distance (m) 198: 7.4382e-05; Downwind distance (m) 200: 7.3352e-05; Downwind distance (m) 202: 7.2222e-05; Downwind distance (m) 204: 7.1214e-05; Downwind distance (m) 206: 7.0224e-05; Downwind distance (m) 208: 6.8824e-05; Downwind distance (m) 210: 6.8162e-05; Downwind distance (m) 212: 6.7356e-05; Downwind distance (m) 214: 6.6751e-05; Downwind distance (m) 216: 6.5485e-05; Downwind distance (m) 218: 6.3889e-05; Downwind distance (m) 220: 6.3061e-05; Downwind distance (m) 222: 6.2102e-05; Downwind distance (m) 224: 6.1206e-05; Downwind distance (m) 226: 6.1247e-05; Downwind distance (m) 228: 6.1053e-05; Downwind distance (m) 230: 5.9946e-05; Downwind distance (m) 232: 5.8414e-05; Downwind distance (m) 234: 5.6971e-05; Downwind distance (m) 236: 5.6196e-05; Downwind distance (m) 238: 5.5864e-05; Downwind distance (m) 240: 5.5644e-05; Downwind distance (m) 242: 5.537e-05; Downwind distance (m) 244: 5.5025e-05; Downwind distance (m) 246: 5.4218e-05; Downwind distance (m) 248: 5.3427e-05; Downwind distance (m) 250: 5.3167e-05; Downwind distance (m) 252: 5.3284e-05; Downwind distance (m) 254: 5.2392e-05; Downwind distance (m) 256: 5.1577e-05; Downwind distance (m) 258: 5.1401e-05; Downwind distance (m) 260: 5.0972e-05; Downwind distance (m) 262: 5.0737e-05; Downwind distance (m) 264: 5.0604e-05; Downwind distance (m) 266: 5.012e-05; Downwind distance (m) 268: 4.9561e-05; Downwind distance (m) 270: 4.8889e-05; Downwind distance (m) 272: 4.8516e-05; Downwind distance (m) 274: 4.833e-05; Downwind distance (m) 276: 4.7787e-05; Downwind distance (m) 278: 4.7322e-05; Downwind distance (m) 280: 4.6797e-05; Downwind distance (m) 282: 4.6215e-05; Downwind distance (m) 284: 4.6081e-05; Downwind distance (m) 286: 4.6194e-05; Downwind distance (m) 288: 4.6008e-05; Downwind distance (m) 290: 4.5548e-05; Downwind distance (m) 292: 4.4986e-05; Downwind distance (m) 294: 4.4377e-05; Downwind distance (m) 296: 4.3821e-05; Downwind distance (m) 298: 4.337e-05; Downwind distance (m) 300: 4.3163e-05; Downwind distance (m) 302: 4.2798e-05; Downwind distance (m) 304: 4.2449e-05; Downwind distance (m) 306: 4.224e-05; Downwind distance (m) 308: 4.217e-05; Downwind distance (m) 310: 4.2007e-05; Downwind distance (m) 312: 4.1711e-05; Downwind distance (m) 314: 4.155e-05; Downwind distance (m) 316: 4.1266e-05; Downwind distance (m) 318: 4.0901e-05; Downwind distance (m) 320: 4.0761e-05; Downwind distance (m) 322: 4.0278e-05; Downwind distance (m) 324: 3.9432e-05; Downwind distance (m) 326: 3.8705e-05; Downwind distance (m) 328: 3.8425e-05; Downwind distance (m) 330: 3.8409e-05; Downwind distance (m) 332: 3.8475e-05; Downwind distance (m) 334: 3.8303e-05; Downwind distance (m) 336: 3.8517e-05; Downwind distance (m) 338: 3.8591e-05; Downwind distance (m) 340: 3.803e-05; Downwind distance (m) 342: 3.7741e-05; Downwind distance (m) 344: 3.7534e-05; Downwind distance (m) 346: 3.7149e-05; Downwind distance (m) 348: 3.6852e-05; Downwind distance (m) 350: 3.6133e-05; Downwind distance (m) 352: 3.4997e-05; Downwind distance (m) 354: 3.4403e-05; Downwind distance (m) 356: 3.4348e-05; Downwind distance (m) 358: 3.4208e-05; Downwind distance (m) 360: 3.4107e-05; Downwind distance (m) 362: 3.4508e-05; Downwind distance (m) 364: 3.4988e-05; Downwind distance (m) 366: 3.4973e-05; Downwind distance (m) 368: 3.4137e-05; Downwind distance (m) 370: 3.2837e-05; Downwind distance (m) 372: 3.1781e-05; Downwind distance (m) 374: 3.1081e-05; Downwind distance (m) 376: 3.062e-05; Downwind distance (m) 378: 3.0412e-05; Downwind distance (m) 380: 3.0401e-05; Downwind distance (m) 382: 3.0369e-05; Downwind distance (m) 384: 2.9966e-05; Downwind distance (m) 386: 2.9845e-05; Downwind distance (m) 388: 3.005e-05; Downwind distance (m) 390: 3.0154e-05; Downwind distance (m) 392: 3.0185e-05; Downwind distance (m) 394: 2.9881e-05; Downwind distance (m) 396: 2.9082e-05; Downwind distance (m) 398: 2.8456e-05; Downwind distance (m) 400: 2.8154e-05
Boom-VERY COARSE-1.2-20-Any | Boom | VERY COARSE | 1.2 | 20 | Any | Downwind distance (m) 2: 0.15135; Downwind distance (m) 4: 0.10772; Downwind distance (m) 6: 0.082663; Downwind distance (m) 8: 0.065627; Downwind distance (m) 10: 0.053424; Downwind distance (m) 12: 0.045098; Downwind distance (m) 14: 0.038826; Downwind distance (m) 16: 0.034691; Downwind distance (m) 18: 0.031383; Downwind distance (m) 20: 0.028511; Downwind distance (m) 22: 0.025925; Downwind distance (m) 24: 0.023628; Downwind distance (m) 26: 0.021554; Downwind distance (m) 28: 0.019512; Downwind distance (m) 30: 0.01768; Downwind distance (m) 32: 0.015919; Downwind distance (m) 34: 0.014275; Downwind distance (m) 36: 0.01314; Downwind distance (m) 38: 0.012155; Downwind distance (m) 40: 0.011291; Downwind distance (m) 42: 0.010533; Downwind distance (m) 44: 0.0098405; Downwind distance (m) 46: 0.0092323; Downwind distance (m) 48: 0.0086239; Downwind distance (m) 50: 0.0080853; Downwind distance (m) 52: 0.0076071; Downwind distance (m) 54: 0.0071791; Downwind distance (m) 56: 0.0067956; Downwind distance (m) 58: 0.0064522; Downwind distance (m) 60: 0.0061388; Downwind distance (m) 62: 0.0058558; Downwind distance (m) 64: 0.0055988; Downwind distance (m) 66: 0.0053631; Downwind distance (m) 68: 0.0051471; Downwind distance (m) 70: 0.0049495; Downwind distance (m) 72: 0.0047667; Downwind distance (m) 74: 0.0045995; Downwind distance (m) 76: 0.004445; Downwind distance (m) 78: 0.0043026; Downwind distance (m) 80: 0.0041689; Downwind distance (m) 82: 0.0040465; Downwind distance (m) 84: 0.0039323; Downwind distance (m) 86: 0.0038257; Downwind distance (m) 88: 0.0037255; Downwind distance (m) 90: 0.0036323; Downwind distance (m) 92: 0.0035445; Downwind distance (m) 94: 0.0034621; Downwind distance (m) 96: 0.003383; Downwind distance (m) 98: 0.0033096; Downwind distance (m) 100: 0.0032386; Downwind distance (m) 102: 0.0031734; Downwind distance (m) 104: 0.0031103; Downwind distance (m) 106: 0.0030501; Downwind distance (m) 108: 0.0029938; Downwind distance (m) 110: 0.0029389; Downwind distance (m) 112: 0.0028867; Downwind distance (m) 114: 0.002837; Downwind distance (m) 116: 0.0027888; Downwind distance (m) 118: 0.0027428; Downwind distance (m) 120: 0.0026986; Downwind distance (m) 122: 0.0026569; Downwind distance (m) 124: 0.0026166; Downwind distance (m) 126: 0.0025785; Downwind distance (m) 128: 0.0025424; Downwind distance (m) 130: 0.0025074; Downwind distance (m) 132: 0.0024741; Downwind distance (m) 134: 0.0024415; Downwind distance (m) 136: 0.0024095; Downwind distance (m) 138: 0.0023794; Downwind distance (m) 140: 0.0023491; Downwind distance (m) 142: 0.0023205; Downwind distance (m) 144: 0.0022927; Downwind distance (m) 146: 0.0022664; Downwind distance (m) 148: 0.0022405; Downwind distance (m) 150: 0.0022148; Downwind distance (m) 152: 0.0021908; Downwind distance (m) 154: 0.0021671; Downwind distance (m) 156: 0.0021434; Downwind distance (m) 158: 0.0021208; Downwind distance (m) 160: 0.002099; Downwind distance (m) 162: 0.0020787; Downwind distance (m) 164: 0.0020584; Downwind distance (m) 166: 0.0020389; Downwind distance (m) 168: 0.0020199; Downwind distance (m) 170: 0.0020014; Downwind distance (m) 172: 0.0019837; Downwind distance (m) 174: 0.001966; Downwind distance (m) 176: 0.0019499; Downwind distance (m) 178: 0.0019344; Downwind distance (m) 180: 0.0019191; Downwind distance (m) 182: 0.0019047; Downwind distance (m) 184: 0.0018896; Downwind distance (m) 186: 0.0018754; Downwind distance (m) 188: 0.0018616; Downwind distance (m) 190: 0.0018476; Downwind distance (m) 192: 0.0018342; Downwind distance (m) 194: 0.0018209; Downwind distance (m) 196: 0.0018082; Downwind distance (m) 198: 0.0017959; Downwind distance (m) 200: 0.0017843; Downwind distance (m) 202: 0.0017739; Downwind distance (m) 204: 0.0017639; Downwind distance (m) 206: 0.0017546; Downwind distance (m) 208: 0.0017453; Downwind distance (m) 210: 0.0017359; Downwind distance (m) 212: 0.0017264; Downwind distance (m) 214: 0.0017171; Downwind distance (m) 216: 0.0017078; Downwind distance (m) 218: 0.0016984; Downwind distance (m) 220: 0.0016897; Downwind distance (m) 222: 0.0016812; Downwind distance (m) 224: 0.0016725; Downwind distance (m) 226: 0.0016646; Downwind distance (m) 228: 0.0016566; Downwind distance (m) 230: 0.0016488; Downwind distance (m) 232: 0.0016418; Downwind distance (m) 234: 0.0016352; Downwind distance (m) 236: 0.0016288; Downwind distance (m) 238: 0.0016226; Downwind distance (m) 240: 0.0016164; Downwind distance (m) 242: 0.0016091; Downwind distance (m) 244: 0.0016017; Downwind distance (m) 246: 0.0015945; Downwind distance (m) 248: 0.0015869; Downwind distance (m) 250: 0.0015798; Downwind distance (m) 252: 0.001573; Downwind distance (m) 254: 0.0015665; Downwind distance (m) 256: 0.0015605; Downwind distance (m) 258: 0.0015552; Downwind distance (m) 260: 0.0015499; Downwind distance (m) 262: 0.0015444; Downwind distance (m) 264: 0.0015396; Downwind distance (m) 266: 0.0015347; Downwind distance (m) 268: 0.0015291; Downwind distance (m) 270: 0.001523; Downwind distance (m) 272: 0.001517; Downwind distance (m) 274: 0.0015112; Downwind distance (m) 276: 0.0015057; Downwind distance (m) 278: 0.0015005; Downwind distance (m) 280: 0.0014954; Downwind distance (m) 282: 0.0014906; Downwind distance (m) 284: 0.0014853; Downwind distance (m) 286: 0.0014799; Downwind distance (m) 288: 0.0014749; Downwind distance (m) 290: 0.0014697; Downwind distance (m) 292: 0.0014639; Downwind distance (m) 294: 0.0014579; Downwind distance (m) 296: 0.0014518; Downwind distance (m) 298: 0.0014452; Downwind distance (m) 300: 0.0014379; Downwind distance (m) 302: 0.0014306; Downwind distance (m) 304: 0.0014235; Downwind distance (m) 306: 0.0014166; Downwind distance (m) 308: 0.0014102; Downwind distance (m) 310: 0.0014034; Downwind distance (m) 312: 0.0013969; Downwind distance (m) 314: 0.0013908; Downwind distance (m) 316: 0.0013844; Downwind distance (m) 318: 0.0013777; Downwind distance (m) 320: 0.0013706; Downwind distance (m) 322: 0.0013635; Downwind distance (m) 324: 0.0013563; Downwind distance (m) 326: 0.0013491; Downwind distance (m) 328: 0.0013416; Downwind distance (m) 330: 0.0013336; Downwind distance (m) 332: 0.0013256; Downwind distance (m) 334: 0.0013173; Downwind distance (m) 336: 0.0013088; Downwind distance (m) 338: 0.0013007; Downwind distance (m) 340: 0.0012927; Downwind distance (m) 342: 0.0012846; Downwind distance (m) 344: 0.0012767; Downwind distance (m) 346: 0.0012689; Downwind distance (m) 348: 0.0012611; Downwind distance (m) 350: 0.0012537; Downwind distance (m) 352: 0.0012464; Downwind distance (m) 354: 0.0012385; Downwind distance (m) 356: 0.0012309; Downwind distance (m) 358: 0.0012237; Downwind distance (m) 360: 0.0012166; Downwind distance (m) 362: 0.0012098; Downwind distance (m) 364: 0.001203; Downwind distance (m) 366: 0.001196; Downwind distance (m) 368: 0.0011888; Downwind distance (m) 370: 0.001181; Downwind distance (m) 372: 0.0011726; Downwind distance (m) 374: 0.0011644; Downwind distance (m) 376: 0.0011568; Downwind distance (m) 378: 0.0011492; Downwind distance (m) 380: 0.0011416; Downwind distance (m) 382: 0.0011349; Downwind distance (m) 384: 0.0011288; Downwind distance (m) 386: 0.001123; Downwind distance (m) 388: 0.0011172; Downwind distance (m) 390: 0.001111; Downwind distance (m) 392: 0.0011047; Downwind distance (m) 394: 0.0010985; Downwind distance (m) 396: 0.0010922; Downwind distance (m) 398: 0.0010854; Downwind distance (m) 400: 0.0010787
Boom-VERY COARSE-1.2-14-Any | Boom | VERY COARSE | 1.2 | 14 | Any | Downwind distance (m) 2: 0.10774; Downwind distance (m) 4: 0.071667; Downwind distance (m) 6: 0.051842; Downwind distance (m) 8: 0.040339; Downwind distance (m) 10: 0.033749; Downwind distance (m) 12: 0.029143; Downwind distance (m) 14: 0.025576; Downwind distance (m) 16: 0.022873; Downwind distance (m) 18: 0.020761; Downwind distance (m) 20: 0.0189; Downwind distance (m) 22: 0.017244; Downwind distance (m) 24: 0.01573; Downwind distance (m) 26: 0.014294; Downwind distance (m) 28: 0.012953; Downwind distance (m) 30: 0.011673; Downwind distance (m) 32: 0.010453; Downwind distance (m) 34: 0.0092819; Downwind distance (m) 36: 0.0086204; Downwind distance (m) 38: 0.0080517; Downwind distance (m) 40: 0.0075355; Downwind distance (m) 42: 0.0070112; Downwind distance (m) 44: 0.0065651; Downwind distance (m) 46: 0.0061821; Downwind distance (m) 48: 0.0058503; Downwind distance (m) 50: 0.0055626; Downwind distance (m) 52: 0.005309; Downwind distance (m) 54: 0.0050851; Downwind distance (m) 56: 0.0048872; Downwind distance (m) 58: 0.004712; Downwind distance (m) 60: 0.0045563; Downwind distance (m) 62: 0.0044178; Downwind distance (m) 64: 0.0042938; Downwind distance (m) 66: 0.0041824; Downwind distance (m) 68: 0.0040808; Downwind distance (m) 70: 0.0039869; Downwind distance (m) 72: 0.0038989; Downwind distance (m) 74: 0.0038168; Downwind distance (m) 76: 0.0037403; Downwind distance (m) 78: 0.0036683; Downwind distance (m) 80: 0.003601; Downwind distance (m) 82: 0.0035374; Downwind distance (m) 84: 0.0034775; Downwind distance (m) 86: 0.003421; Downwind distance (m) 88: 0.0033664; Downwind distance (m) 90: 0.0033147; Downwind distance (m) 92: 0.0032649; Downwind distance (m) 94: 0.0032165; Downwind distance (m) 96: 0.0031706; Downwind distance (m) 98: 0.0031258; Downwind distance (m) 100: 0.003083; Downwind distance (m) 102: 0.0030411; Downwind distance (m) 104: 0.0030011; Downwind distance (m) 106: 0.0029627; Downwind distance (m) 108: 0.0029254; Downwind distance (m) 110: 0.0028892; Downwind distance (m) 112: 0.0028537; Downwind distance (m) 114: 0.0028199; Downwind distance (m) 116: 0.0027864; Downwind distance (m) 118: 0.0027541; Downwind distance (m) 120: 0.002723; Downwind distance (m) 122: 0.0026924; Downwind distance (m) 124: 0.0026631; Downwind distance (m) 126: 0.0026344; Downwind distance (m) 128: 0.0026059; Downwind distance (m) 130: 0.0025781; Downwind distance (m) 132: 0.0025502; Downwind distance (m) 134: 0.0025224; Downwind distance (m) 136: 0.0024955; Downwind distance (m) 138: 0.0024691; Downwind distance (m) 140: 0.0024431; Downwind distance (m) 142: 0.0024179; Downwind distance (m) 144: 0.0023932; Downwind distance (m) 146: 0.002369; Downwind distance (m) 148: 0.0023455; Downwind distance (m) 150: 0.0023229; Downwind distance (m) 152: 0.0023002; Downwind distance (m) 154: 0.0022782; Downwind distance (m) 156: 0.0022561; Downwind distance (m) 158: 0.0022338; Downwind distance (m) 160: 0.002212; Downwind distance (m) 162: 0.0021908; Downwind distance (m) 164: 0.0021701; Downwind distance (m) 166: 0.0021497; Downwind distance (m) 168: 0.0021296; Downwind distance (m) 170: 0.0021101; Downwind distance (m) 172: 0.0020902; Downwind distance (m) 174: 0.0020708; Downwind distance (m) 176: 0.0020517; Downwind distance (m) 178: 0.0020329; Downwind distance (m) 180: 0.0020141; Downwind distance (m) 182: 0.0019951; Downwind distance (m) 184: 0.0019764; Downwind distance (m) 186: 0.0019582; Downwind distance (m) 188: 0.0019403; Downwind distance (m) 190: 0.0019223; Downwind distance (m) 192: 0.0019044; Downwind distance (m) 194: 0.0018872; Downwind distance (m) 196: 0.0018702; Downwind distance (m) 198: 0.0018534; Downwind distance (m) 200: 0.0018365; Downwind distance (m) 202: 0.0018199; Downwind distance (m) 204: 0.0018036; Downwind distance (m) 206: 0.001787; Downwind distance (m) 208: 0.0017703; Downwind distance (m) 210: 0.0017541; Downwind distance (m) 212: 0.0017381; Downwind distance (m) 214: 0.0017227; Downwind distance (m) 216: 0.001707; Downwind distance (m) 218: 0.0016919; Downwind distance (m) 220: 0.0016774; Downwind distance (m) 222: 0.0016639; Downwind distance (m) 224: 0.0016515; Downwind distance (m) 226: 0.0016396; Downwind distance (m) 228: 0.0016278; Downwind distance (m) 230: 0.0016159; Downwind distance (m) 232: 0.0016041; Downwind distance (m) 234: 0.0015926; Downwind distance (m) 236: 0.0015805; Downwind distance (m) 238: 0.0015687; Downwind distance (m) 240: 0.0015574; Downwind distance (m) 242: 0.001547; Downwind distance (m) 244: 0.0015374; Downwind distance (m) 246: 0.0015277; Downwind distance (m) 248: 0.0015186; Downwind distance (m) 250: 0.0015104; Downwind distance (m) 252: 0.0015022; Downwind distance (m) 254: 0.001494; Downwind distance (m) 256: 0.0014857; Downwind distance (m) 258: 0.0014777; Downwind distance (m) 260: 0.0014697; Downwind distance (m) 262: 0.0014619; Downwind distance (m) 264: 0.001454; Downwind distance (m) 266: 0.0014465; Downwind distance (m) 268: 0.0014393; Downwind distance (m) 270: 0.001432; Downwind distance (m) 272: 0.0014254; Downwind distance (m) 274: 0.0014193; Downwind distance (m) 276: 0.0014135; Downwind distance (m) 278: 0.0014078; Downwind distance (m) 280: 0.001402; Downwind distance (m) 282: 0.0013968; Downwind distance (m) 284: 0.0013917; Downwind distance (m) 286: 0.0013862; Downwind distance (m) 288: 0.0013802; Downwind distance (m) 290: 0.0013738; Downwind distance (m) 292: 0.0013673; Downwind distance (m) 294: 0.0013607; Downwind distance (m) 296: 0.0013542; Downwind distance (m) 298: 0.0013482; Downwind distance (m) 300: 0.0013429; Downwind distance (m) 302: 0.0013384; Downwind distance (m) 304: 0.0013338; Downwind distance (m) 306: 0.0013288; Downwind distance (m) 308: 0.0013232; Downwind distance (m) 310: 0.0013173; Downwind distance (m) 312: 0.0013115; Downwind distance (m) 314: 0.0013055; Downwind distance (m) 316: 0.0012992; Downwind distance (m) 318: 0.0012935; Downwind distance (m) 320: 0.0012888; Downwind distance (m) 322: 0.001285; Downwind distance (m) 324: 0.0012811; Downwind distance (m) 326: 0.0012768; Downwind distance (m) 328: 0.0012724; Downwind distance (m) 330: 0.0012681; Downwind distance (m) 332: 0.0012637; Downwind distance (m) 334: 0.001259; Downwind distance (m) 336: 0.0012544; Downwind distance (m) 338: 0.0012498; Downwind distance (m) 340: 0.001245; Downwind distance (m) 342: 0.0012399; Downwind distance (m) 344: 0.0012347; Downwind distance (m) 346: 0.0012292; Downwind distance (m) 348: 0.0012235; Downwind distance (m) 350: 0.0012181; Downwind distance (m) 352: 0.001213; Downwind distance (m) 354: 0.0012076; Downwind distance (m) 356: 0.0012022; Downwind distance (m) 358: 0.0011972; Downwind distance (m) 360: 0.0011924; Downwind distance (m) 362: 0.0011874; Downwind distance (m) 364: 0.0011818; Downwind distance (m) 366: 0.0011757; Downwind distance (m) 368: 0.0011695; Downwind distance (m) 370: 0.0011637; Downwind distance (m) 372: 0.0011582; Downwind distance (m) 374: 0.0011524; Downwind distance (m) 376: 0.0011468; Downwind distance (m) 378: 0.0011416; Downwind distance (m) 380: 0.0011364; Downwind distance (m) 382: 0.0011308; Downwind distance (m) 384: 0.0011242; Downwind distance (m) 386: 0.0011173; Downwind distance (m) 388: 0.0011102; Downwind distance (m) 390: 0.0011028; Downwind distance (m) 392: 0.0010954; Downwind distance (m) 394: 0.0010884; Downwind distance (m) 396: 0.0010821; Downwind distance (m) 398: 0.0010762; Downwind distance (m) 400: 0.0010704
Boom-VERY COARSE-1.2-7-Any | Boom | VERY COARSE | 1.2 | 7 | Any | Downwind distance (m) 2: 0.05246; Downwind distance (m) 4: 0.031209; Downwind distance (m) 6: 0.02265; Downwind distance (m) 8: 0.01868; Downwind distance (m) 10: 0.016364; Downwind distance (m) 12: 0.014772; Downwind distance (m) 14: 0.013975; Downwind distance (m) 16: 0.013564; Downwind distance (m) 18: 0.013163; Downwind distance (m) 20: 0.012701; Downwind distance (m) 22: 0.012124; Downwind distance (m) 24: 0.011451; Downwind distance (m) 26: 0.010663; Downwind distance (m) 28: 0.0098065; Downwind distance (m) 30: 0.0088724; Downwind distance (m) 32: 0.0079109; Downwind distance (m) 34: 0.0069327; Downwind distance (m) 36: 0.0064966; Downwind distance (m) 38: 0.0061197; Downwind distance (m) 40: 0.0058297; Downwind distance (m) 42: 0.0055963; Downwind distance (m) 44: 0.0054069; Downwind distance (m) 46: 0.0052526; Downwind distance (m) 48: 0.0051184; Downwind distance (m) 50: 0.0049963; Downwind distance (m) 52: 0.0048845; Downwind distance (m) 54: 0.0047796; Downwind distance (m) 56: 0.0046818; Downwind distance (m) 58: 0.0045893; Downwind distance (m) 60: 0.0045017; Downwind distance (m) 62: 0.0044174; Downwind distance (m) 64: 0.0043366; Downwind distance (m) 66: 0.0042587; Downwind distance (m) 68: 0.0041845; Downwind distance (m) 70: 0.0041124; Downwind distance (m) 72: 0.0040428; Downwind distance (m) 74: 0.0039752; Downwind distance (m) 76: 0.0039103; Downwind distance (m) 78: 0.003848; Downwind distance (m) 80: 0.003788; Downwind distance (m) 82: 0.0037289; Downwind distance (m) 84: 0.0036722; Downwind distance (m) 86: 0.0036168; Downwind distance (m) 88: 0.0035638; Downwind distance (m) 90: 0.0035127; Downwind distance (m) 92: 0.0034629; Downwind distance (m) 94: 0.0034132; Downwind distance (m) 96: 0.0033651; Downwind distance (m) 98: 0.0033175; Downwind distance (m) 100: 0.0032722; Downwind distance (m) 102: 0.0032271; Downwind distance (m) 104: 0.0031834; Downwind distance (m) 106: 0.0031408; Downwind distance (m) 108: 0.0030994; Downwind distance (m) 110: 0.0030584; Downwind distance (m) 112: 0.0030182; Downwind distance (m) 114: 0.0029787; Downwind distance (m) 116: 0.0029403; Downwind distance (m) 118: 0.0029021; Downwind distance (m) 120: 0.0028654; Downwind distance (m) 122: 0.0028288; Downwind distance (m) 124: 0.002793; Downwind distance (m) 126: 0.0027584; Downwind distance (m) 128: 0.0027242; Downwind distance (m) 130: 0.0026906; Downwind distance (m) 132: 0.0026575; Downwind distance (m) 134: 0.0026247; Downwind distance (m) 136: 0.0025924; Downwind distance (m) 138: 0.0025611; Downwind distance (m) 140: 0.0025299; Downwind distance (m) 142: 0.002499; Downwind distance (m) 144: 0.0024685; Downwind distance (m) 146: 0.0024378; Downwind distance (m) 148: 0.0024085; Downwind distance (m) 150: 0.0023797; Downwind distance (m) 152: 0.0023518; Downwind distance (m) 154: 0.0023235; Downwind distance (m) 156: 0.0022956; Downwind distance (m) 158: 0.0022678; Downwind distance (m) 160: 0.0022407; Downwind distance (m) 162: 0.0022139; Downwind distance (m) 164: 0.0021883; Downwind distance (m) 166: 0.0021627; Downwind distance (m) 168: 0.0021379; Downwind distance (m) 170: 0.0021134; Downwind distance (m) 172: 0.0020894; Downwind distance (m) 174: 0.0020655; Downwind distance (m) 176: 0.0020422; Downwind distance (m) 178: 0.0020193; Downwind distance (m) 180: 0.0019973; Downwind distance (m) 182: 0.0019757; Downwind distance (m) 184: 0.0019541; Downwind distance (m) 186: 0.0019329; Downwind distance (m) 188: 0.0019125; Downwind distance (m) 190: 0.0018923; Downwind distance (m) 192: 0.0018722; Downwind distance (m) 194: 0.0018527; Downwind distance (m) 196: 0.0018335; Downwind distance (m) 198: 0.0018149; Downwind distance (m) 200: 0.0017975; Downwind distance (m) 202: 0.0017801; Downwind distance (m) 204: 0.0017627; Downwind distance (m) 206: 0.0017461; Downwind distance (m) 208: 0.0017297; Downwind distance (m) 210: 0.0017139; Downwind distance (m) 212: 0.0016984; Downwind distance (m) 214: 0.0016823; Downwind distance (m) 216: 0.0016661; Downwind distance (m) 218: 0.0016505; Downwind distance (m) 220: 0.0016359; Downwind distance (m) 222: 0.0016214; Downwind distance (m) 224: 0.0016075; Downwind distance (m) 226: 0.0015945; Downwind distance (m) 228: 0.0015817; Downwind distance (m) 230: 0.0015684; Downwind distance (m) 232: 0.001555; Downwind distance (m) 234: 0.0015417; Downwind distance (m) 236: 0.0015288; Downwind distance (m) 238: 0.0015163; Downwind distance (m) 240: 0.001504; Downwind distance (m) 242: 0.0014916; Downwind distance (m) 244: 0.0014796; Downwind distance (m) 246: 0.0014674; Downwind distance (m) 248: 0.0014554; Downwind distance (m) 250: 0.001444; Downwind distance (m) 252: 0.0014328; Downwind distance (m) 254: 0.0014213; Downwind distance (m) 256: 0.0014101; Downwind distance (m) 258: 0.0013993; Downwind distance (m) 260: 0.001388; Downwind distance (m) 262: 0.0013768; Downwind distance (m) 264: 0.0013656; Downwind distance (m) 266: 0.0013537; Downwind distance (m) 268: 0.0013425; Downwind distance (m) 270: 0.0013313; Downwind distance (m) 272: 0.0013199; Downwind distance (m) 274: 0.0013088; Downwind distance (m) 276: 0.0012979; Downwind distance (m) 278: 0.0012874; Downwind distance (m) 280: 0.0012773; Downwind distance (m) 282: 0.0012677; Downwind distance (m) 284: 0.0012582; Downwind distance (m) 286: 0.0012486; Downwind distance (m) 288: 0.0012389; Downwind distance (m) 290: 0.0012285; Downwind distance (m) 292: 0.0012178; Downwind distance (m) 294: 0.0012071; Downwind distance (m) 296: 0.001197; Downwind distance (m) 298: 0.0011874; Downwind distance (m) 300: 0.0011783; Downwind distance (m) 302: 0.0011696; Downwind distance (m) 304: 0.0011607; Downwind distance (m) 306: 0.001152; Downwind distance (m) 308: 0.0011434; Downwind distance (m) 310: 0.0011344; Downwind distance (m) 312: 0.0011252; Downwind distance (m) 314: 0.0011162; Downwind distance (m) 316: 0.0011073; Downwind distance (m) 318: 0.0010983; Downwind distance (m) 320: 0.0010895; Downwind distance (m) 322: 0.0010806; Downwind distance (m) 324: 0.0010719; Downwind distance (m) 326: 0.0010639; Downwind distance (m) 328: 0.0010562; Downwind distance (m) 330: 0.0010482; Downwind distance (m) 332: 0.0010403; Downwind distance (m) 334: 0.0010323; Downwind distance (m) 336: 0.0010242; Downwind distance (m) 338: 0.0010164; Downwind distance (m) 340: 0.0010082; Downwind distance (m) 342: 0.0010002; Downwind distance (m) 344: 0.00099257; Downwind distance (m) 346: 0.00098463; Downwind distance (m) 348: 0.00097646; Downwind distance (m) 350: 0.00096799; Downwind distance (m) 352: 0.00095992; Downwind distance (m) 354: 0.00095265; Downwind distance (m) 356: 0.00094601; Downwind distance (m) 358: 0.0009395; Downwind distance (m) 360: 0.00093342; Downwind distance (m) 362: 0.00092754; Downwind distance (m) 364: 0.00092112; Downwind distance (m) 366: 0.00091416; Downwind distance (m) 368: 0.00090695; Downwind distance (m) 370: 0.00089982; Downwind distance (m) 372: 0.00089323; Downwind distance (m) 374: 0.00088701; Downwind distance (m) 376: 0.00088117; Downwind distance (m) 378: 0.00087554; Downwind distance (m) 380: 0.00086985; Downwind distance (m) 382: 0.00086408; Downwind distance (m) 384: 0.00085799; Downwind distance (m) 386: 0.00085205; Downwind distance (m) 388: 0.00084617; Downwind distance (m) 390: 0.00083993; Downwind distance (m) 392: 0.00083371; Downwind distance (m) 394: 0.00082779; Downwind distance (m) 396: 0.00082221; Downwind distance (m) 398: 0.00081688; Downwind distance (m) 400: 0.00081181
Boom-VERY COARSE-1.2-20-60 | Boom | VERY COARSE | 1.2 | 20 | 60 | Downwind distance (m) 2: 0.14711; Downwind distance (m) 4: 0.1037; Downwind distance (m) 6: 0.078773; Downwind distance (m) 8: 0.061939; Downwind distance (m) 10: 0.050474; Downwind distance (m) 12: 0.042176; Downwind distance (m) 14: 0.036774; Downwind distance (m) 16: 0.032428; Downwind distance (m) 18: 0.028941; Downwind distance (m) 20: 0.025923; Downwind distance (m) 22: 0.023227; Downwind distance (m) 24: 0.020809; Downwind distance (m) 26: 0.018691; Downwind distance (m) 28: 0.016635; Downwind distance (m) 30: 0.014799; Downwind distance (m) 32: 0.0131; Downwind distance (m) 34: 0.011535; Downwind distance (m) 36: 0.010446; Downwind distance (m) 38: 0.0095338; Downwind distance (m) 40: 0.0087319; Downwind distance (m) 42: 0.0080137; Downwind distance (m) 44: 0.0073919; Downwind distance (m) 46: 0.0067909; Downwind distance (m) 48: 0.0062641; Downwind distance (m) 50: 0.0058002; Downwind distance (m) 52: 0.0053911; Downwind distance (m) 54: 0.0050255; Downwind distance (m) 56: 0.0047005; Downwind distance (m) 58: 0.0044103; Downwind distance (m) 60: 0.0041472; Downwind distance (m) 62: 0.0039109; Downwind distance (m) 64: 0.0036977; Downwind distance (m) 66: 0.0035033; Downwind distance (m) 68: 0.0033256; Downwind distance (m) 70: 0.0031647; Downwind distance (m) 72: 0.0030162; Downwind distance (m) 74: 0.0028812; Downwind distance (m) 76: 0.0027577; Downwind distance (m) 78: 0.0026445; Downwind distance (m) 80: 0.0025403; Downwind distance (m) 82: 0.0024453; Downwind distance (m) 84: 0.0023577; Downwind distance (m) 86: 0.0022767; Downwind distance (m) 88: 0.0022009; Downwind distance (m) 90: 0.002131; Downwind distance (m) 92: 0.002065; Downwind distance (m) 94: 0.0020042; Downwind distance (m) 96: 0.0019466; Downwind distance (m) 98: 0.0018937; Downwind distance (m) 100: 0.0018428; Downwind distance (m) 102: 0.0017955; Downwind distance (m) 104: 0.0017502; Downwind distance (m) 106: 0.001707; Downwind distance (m) 108: 0.0016666; Downwind distance (m) 110: 0.0016278; Downwind distance (m) 112: 0.0015909; Downwind distance (m) 114: 0.0015562; Downwind distance (m) 116: 0.0015223; Downwind distance (m) 118: 0.0014904; Downwind distance (m) 120: 0.0014599; Downwind distance (m) 122: 0.0014307; Downwind distance (m) 124: 0.0014036; Downwind distance (m) 126: 0.0013772; Downwind distance (m) 128: 0.0013517; Downwind distance (m) 130: 0.0013273; Downwind distance (m) 132: 0.0013038; Downwind distance (m) 134: 0.0012816; Downwind distance (m) 136: 0.0012602; Downwind distance (m) 138: 0.0012403; Downwind distance (m) 140: 0.0012199; Downwind distance (m) 142: 0.0012004; Downwind distance (m) 144: 0.0011804; Downwind distance (m) 146: 0.0011611; Downwind distance (m) 148: 0.0011425; Downwind distance (m) 150: 0.0011238; Downwind distance (m) 152: 0.0011065; Downwind distance (m) 154: 0.0010898; Downwind distance (m) 156: 0.0010731; Downwind distance (m) 158: 0.001057; Downwind distance (m) 160: 0.0010408; Downwind distance (m) 162: 0.001026; Downwind distance (m) 164: 0.0010119; Downwind distance (m) 166: 0.00099797; Downwind distance (m) 168: 0.00098494; Downwind distance (m) 170: 0.0009724; Downwind distance (m) 172: 0.00096036; Downwind distance (m) 174: 0.00094833; Downwind distance (m) 176: 0.00093659; Downwind distance (m) 178: 0.00092504; Downwind distance (m) 180: 0.00091366; Downwind distance (m) 182: 0.00090378; Downwind distance (m) 184: 0.00089317; Downwind distance (m) 186: 0.00088365; Downwind distance (m) 188: 0.00087502; Downwind distance (m) 190: 0.00086596; Downwind distance (m) 192: 0.00085772; Downwind distance (m) 194: 0.00084937; Downwind distance (m) 196: 0.00084087; Downwind distance (m) 198: 0.00083265; Downwind distance (m) 200: 0.00082488; Downwind distance (m) 202: 0.00081789; Downwind distance (m) 204: 0.00081109; Downwind distance (m) 206: 0.00080517; Downwind distance (m) 208: 0.00079949; Downwind distance (m) 210: 0.00079468; Downwind distance (m) 212: 0.00078971; Downwind distance (m) 214: 0.00078418; Downwind distance (m) 216: 0.00077874; Downwind distance (m) 218: 0.00077334; Downwind distance (m) 220: 0.00076851; Downwind distance (m) 222: 0.00076391; Downwind distance (m) 224: 0.00075953; Downwind distance (m) 226: 0.00075617; Downwind distance (m) 228: 0.00075226; Downwind distance (m) 230: 0.0007478; Downwind distance (m) 232: 0.00074395; Downwind distance (m) 234: 0.00074013; Downwind distance (m) 236: 0.00073652; Downwind distance (m) 238: 0.00073312; Downwind distance (m) 240: 0.00073017; Downwind distance (m) 242: 0.00072683; Downwind distance (m) 244: 0.00072353; Downwind distance (m) 246: 0.0007203; Downwind distance (m) 248: 0.00071661; Downwind distance (m) 250: 0.00071363; Downwind distance (m) 252: 0.0007105; Downwind distance (m) 254: 0.00070728; Downwind distance (m) 256: 0.00070481; Downwind distance (m) 258: 0.00070281; Downwind distance (m) 260: 0.0007008; Downwind distance (m) 262: 0.0006986; Downwind distance (m) 264: 0.00069645; Downwind distance (m) 266: 0.00069363; Downwind distance (m) 268: 0.00069022; Downwind distance (m) 270: 0.00068649; Downwind distance (m) 272: 0.00068267; Downwind distance (m) 274: 0.00067956; Downwind distance (m) 276: 0.00067702; Downwind distance (m) 278: 0.00067469; Downwind distance (m) 280: 0.00067284; Downwind distance (m) 282: 0.00067134; Downwind distance (m) 284: 0.00066918; Downwind distance (m) 286: 0.00066667; Downwind distance (m) 288: 0.00066446; Downwind distance (m) 290: 0.00066185; Downwind distance (m) 292: 0.00065863; Downwind distance (m) 294: 0.00065598; Downwind distance (m) 296: 0.00065341; Downwind distance (m) 298: 0.00065042; Downwind distance (m) 300: 0.00064709; Downwind distance (m) 302: 0.00064376; Downwind distance (m) 304: 0.00064086; Downwind distance (m) 306: 0.00063818; Downwind distance (m) 308: 0.00063585; Downwind distance (m) 310: 0.00063376; Downwind distance (m) 312: 0.00063222; Downwind distance (m) 314: 0.0006309; Downwind distance (m) 316: 0.00062877; Downwind distance (m) 318: 0.00062638; Downwind distance (m) 320: 0.00062386; Downwind distance (m) 322: 0.00062089; Downwind distance (m) 324: 0.00061779; Downwind distance (m) 326: 0.00061504; Downwind distance (m) 328: 0.00061249; Downwind distance (m) 330: 0.00061005; Downwind distance (m) 332: 0.00060826; Downwind distance (m) 334: 0.00060651; Downwind distance (m) 336: 0.00060474; Downwind distance (m) 338: 0.00060353; Downwind distance (m) 340: 0.00060183; Downwind distance (m) 342: 0.00059967; Downwind distance (m) 344: 0.00059794; Downwind distance (m) 346: 0.00059627; Downwind distance (m) 348: 0.00059426; Downwind distance (m) 350: 0.00059266; Downwind distance (m) 352: 0.00059116; Downwind distance (m) 354: 0.0005891; Downwind distance (m) 356: 0.0005874; Downwind distance (m) 358: 0.00058608; Downwind distance (m) 360: 0.00058477; Downwind distance (m) 362: 0.00058374; Downwind distance (m) 364: 0.00058276; Downwind distance (m) 366: 0.00058183; Downwind distance (m) 368: 0.00058078; Downwind distance (m) 370: 0.00057885; Downwind distance (m) 372: 0.00057599; Downwind distance (m) 374: 0.00057273; Downwind distance (m) 376: 0.00056921; Downwind distance (m) 378: 0.00056518; Downwind distance (m) 380: 0.00056099; Downwind distance (m) 382: 0.00055736; Downwind distance (m) 384: 0.00055418; Downwind distance (m) 386: 0.00055118; Downwind distance (m) 388: 0.00054844; Downwind distance (m) 390: 0.00054567; Downwind distance (m) 392: 0.00054269; Downwind distance (m) 394: 0.00053978; Downwind distance (m) 396: 0.00053681; Downwind distance (m) 398: 0.0005332; Downwind distance (m) 400: 0.00052927
Boom-VERY COARSE-1.2-14-60 | Boom | VERY COARSE | 1.2 | 14 | 60 | Downwind distance (m) 2: 0.10478; Downwind distance (m) 4: 0.068755; Downwind distance (m) 6: 0.049027; Downwind distance (m) 8: 0.037548; Downwind distance (m) 10: 0.030824; Downwind distance (m) 12: 0.026085; Downwind distance (m) 14: 0.022429; Downwind distance (m) 16: 0.019652; Downwind distance (m) 18: 0.017474; Downwind distance (m) 20: 0.015606; Downwind distance (m) 22: 0.013943; Downwind distance (m) 24: 0.012478; Downwind distance (m) 26: 0.01112; Downwind distance (m) 28: 0.0098904; Downwind distance (m) 30: 0.0087515; Downwind distance (m) 32: 0.007703; Downwind distance (m) 34: 0.0067243; Downwind distance (m) 36: 0.0061485; Downwind distance (m) 38: 0.0056598; Downwind distance (m) 40: 0.0052191; Downwind distance (m) 42: 0.0047778; Downwind distance (m) 44: 0.0044029; Downwind distance (m) 46: 0.0040817; Downwind distance (m) 48: 0.0038037; Downwind distance (m) 50: 0.0035627; Downwind distance (m) 52: 0.0033511; Downwind distance (m) 54: 0.0031648; Downwind distance (m) 56: 0.0030006; Downwind distance (m) 58: 0.0028556; Downwind distance (m) 60: 0.0027268; Downwind distance (m) 62: 0.0026131; Downwind distance (m) 64: 0.0025113; Downwind distance (m) 66: 0.0024199; Downwind distance (m) 68: 0.0023375; Downwind distance (m) 70: 0.0022623; Downwind distance (m) 72: 0.0021927; Downwind distance (m) 74: 0.0021288; Downwind distance (m) 76: 0.0020692; Downwind distance (m) 78: 0.0020138; Downwind distance (m) 80: 0.0019629; Downwind distance (m) 82: 0.0019151; Downwind distance (m) 84: 0.0018711; Downwind distance (m) 86: 0.0018306; Downwind distance (m) 88: 0.0017914; Downwind distance (m) 90: 0.0017543; Downwind distance (m) 92: 0.0017199; Downwind distance (m) 94: 0.0016866; Downwind distance (m) 96: 0.0016556; Downwind distance (m) 98: 0.001626; Downwind distance (m) 100: 0.0015983; Downwind distance (m) 102: 0.0015712; Downwind distance (m) 104: 0.0015456; Downwind distance (m) 106: 0.0015215; Downwind distance (m) 108: 0.0014986; Downwind distance (m) 110: 0.001477; Downwind distance (m) 112: 0.0014563; Downwind distance (m) 114: 0.001437; Downwind distance (m) 116: 0.0014182; Downwind distance (m) 118: 0.0014002; Downwind distance (m) 120: 0.0013832; Downwind distance (m) 122: 0.0013671; Downwind distance (m) 124: 0.0013519; Downwind distance (m) 126: 0.0013375; Downwind distance (m) 128: 0.0013234; Downwind distance (m) 130: 0.0013102; Downwind distance (m) 132: 0.0012971; Downwind distance (m) 134: 0.0012838; Downwind distance (m) 136: 0.0012711; Downwind distance (m) 138: 0.001259; Downwind distance (m) 140: 0.0012473; Downwind distance (m) 142: 0.0012363; Downwind distance (m) 144: 0.0012256; Downwind distance (m) 146: 0.0012155; Downwind distance (m) 148: 0.001206; Downwind distance (m) 150: 0.0011966; Downwind distance (m) 152: 0.0011864; Downwind distance (m) 154: 0.0011767; Downwind distance (m) 156: 0.0011671; Downwind distance (m) 158: 0.001157; Downwind distance (m) 160: 0.001147; Downwind distance (m) 162: 0.0011375; Downwind distance (m) 164: 0.0011277; Downwind distance (m) 166: 0.0011174; Downwind distance (m) 168: 0.001107; Downwind distance (m) 170: 0.0010969; Downwind distance (m) 172: 0.0010861; Downwind distance (m) 174: 0.0010753; Downwind distance (m) 176: 0.0010648; Downwind distance (m) 178: 0.0010545; Downwind distance (m) 180: 0.0010441; Downwind distance (m) 182: 0.0010331; Downwind distance (m) 184: 0.0010221; Downwind distance (m) 186: 0.0010116; Downwind distance (m) 188: 0.0010006; Downwind distance (m) 190: 0.00098909; Downwind distance (m) 192: 0.00097792; Downwind distance (m) 194: 0.00096715; Downwind distance (m) 196: 0.00095605; Downwind distance (m) 198: 0.00094487; Downwind distance (m) 200: 0.00093356; Downwind distance (m) 202: 0.000922; Downwind distance (m) 204: 0.00091061; Downwind distance (m) 206: 0.00089865; Downwind distance (m) 208: 0.00088654; Downwind distance (m) 210: 0.00087522; Downwind distance (m) 212: 0.00086387; Downwind distance (m) 214: 0.00085265; Downwind distance (m) 216: 0.00084127; Downwind distance (m) 218: 0.00083039; Downwind distance (m) 220: 0.00081982; Downwind distance (m) 222: 0.0008096; Downwind distance (m) 224: 0.00080037; Downwind distance (m) 226: 0.00079167; Downwind distance (m) 228: 0.00078315; Downwind distance (m) 230: 0.00077483; Downwind distance (m) 232: 0.00076709; Downwind distance (m) 234: 0.00075985; Downwind distance (m) 236: 0.00075221; Downwind distance (m) 238: 0.00074493; Downwind distance (m) 240: 0.000738; Downwind distance (m) 242: 0.00073129; Downwind distance (m) 244: 0.00072484; Downwind distance (m) 246: 0.0007184; Downwind distance (m) 248: 0.00071258; Downwind distance (m) 250: 0.00070741; Downwind distance (m) 252: 0.00070211; Downwind distance (m) 254: 0.0006971; Downwind distance (m) 256: 0.0006925; Downwind distance (m) 258: 0.00068787; Downwind distance (m) 260: 0.00068295; Downwind distance (m) 262: 0.00067823; Downwind distance (m) 264: 0.00067357; Downwind distance (m) 266: 0.00066942; Downwind distance (m) 268: 0.00066583; Downwind distance (m) 270: 0.0006622; Downwind distance (m) 272: 0.00065896; Downwind distance (m) 274: 0.00065611; Downwind distance (m) 276: 0.00065323; Downwind distance (m) 278: 0.00065046; Downwind distance (m) 280: 0.00064764; Downwind distance (m) 282: 0.00064513; Downwind distance (m) 284: 0.00064265; Downwind distance (m) 286: 0.00064007; Downwind distance (m) 288: 0.00063738; Downwind distance (m) 290: 0.00063419; Downwind distance (m) 292: 0.00063071; Downwind distance (m) 294: 0.0006273; Downwind distance (m) 296: 0.00062411; Downwind distance (m) 298: 0.00062094; Downwind distance (m) 300: 0.00061808; Downwind distance (m) 302: 0.00061615; Downwind distance (m) 304: 0.00061446; Downwind distance (m) 306: 0.00061257; Downwind distance (m) 308: 0.00061048; Downwind distance (m) 310: 0.00060795; Downwind distance (m) 312: 0.00060524; Downwind distance (m) 314: 0.00060233; Downwind distance (m) 316: 0.00059893; Downwind distance (m) 318: 0.00059553; Downwind distance (m) 320: 0.00059261; Downwind distance (m) 322: 0.00059035; Downwind distance (m) 324: 0.00058847; Downwind distance (m) 326: 0.00058649; Downwind distance (m) 328: 0.00058445; Downwind distance (m) 330: 0.00058288; Downwind distance (m) 332: 0.00058156; Downwind distance (m) 334: 0.00057977; Downwind distance (m) 336: 0.00057751; Downwind distance (m) 338: 0.00057522; Downwind distance (m) 340: 0.00057293; Downwind distance (m) 342: 0.00057035; Downwind distance (m) 344: 0.00056748; Downwind distance (m) 346: 0.00056475; Downwind distance (m) 348: 0.00056218; Downwind distance (m) 350: 0.00055976; Downwind distance (m) 352: 0.00055754; Downwind distance (m) 354: 0.00055552; Downwind distance (m) 356: 0.00055383; Downwind distance (m) 358: 0.00055231; Downwind distance (m) 360: 0.00055045; Downwind distance (m) 362: 0.00054842; Downwind distance (m) 364: 0.00054636; Downwind distance (m) 366: 0.00054392; Downwind distance (m) 368: 0.00054093; Downwind distance (m) 370: 0.00053794; Downwind distance (m) 372: 0.00053528; Downwind distance (m) 374: 0.00053281; Downwind distance (m) 376: 0.00053067; Downwind distance (m) 378: 0.00052912; Downwind distance (m) 380: 0.00052809; Downwind distance (m) 382: 0.0005271; Downwind distance (m) 384: 0.00052559; Downwind distance (m) 386: 0.00052363; Downwind distance (m) 388: 0.00052124; Downwind distance (m) 390: 0.00051834; Downwind distance (m) 392: 0.00051525; Downwind distance (m) 394: 0.00051234; Downwind distance (m) 396: 0.00050961; Downwind distance (m) 398: 0.00050727; Downwind distance (m) 400: 0.00050566
Boom-VERY COARSE-1.2-7-60 | Boom | VERY COARSE | 1.2 | 7 | 60 | Downwind distance (m) 2: 0.049488; Downwind distance (m) 4: 0.028251; Downwind distance (m) 6: 0.019504; Downwind distance (m) 8: 0.015344; Downwind distance (m) 10: 0.012848; Downwind distance (m) 12: 0.011089; Downwind distance (m) 14: 0.010199; Downwind distance (m) 16: 0.0097128; Downwind distance (m) 18: 0.0092829; Downwind distance (m) 20: 0.0088346; Downwind distance (m) 22: 0.0083378; Downwind distance (m) 24: 0.0077808; Downwind distance (m) 26: 0.0071706; Downwind distance (m) 28: 0.0065151; Downwind distance (m) 30: 0.0058194; Downwind distance (m) 32: 0.0051146; Downwind distance (m) 34: 0.0044145; Downwind distance (m) 36: 0.0040764; Downwind distance (m) 38: 0.0037807; Downwind distance (m) 40: 0.0035513; Downwind distance (m) 42: 0.0033677; Downwind distance (m) 44: 0.0032193; Downwind distance (m) 46: 0.0031005; Downwind distance (m) 48: 0.0029993; Downwind distance (m) 50: 0.0029089; Downwind distance (m) 52: 0.0028271; Downwind distance (m) 54: 0.0027515; Downwind distance (m) 56: 0.0026817; Downwind distance (m) 58: 0.0026167; Downwind distance (m) 60: 0.0025557; Downwind distance (m) 62: 0.0024981; Downwind distance (m) 64: 0.0024431; Downwind distance (m) 66: 0.0023904; Downwind distance (m) 68: 0.002341; Downwind distance (m) 70: 0.0022934; Downwind distance (m) 72: 0.002248; Downwind distance (m) 74: 0.002204; Downwind distance (m) 76: 0.0021624; Downwind distance (m) 78: 0.0021225; Downwind distance (m) 80: 0.0020858; Downwind distance (m) 82: 0.0020498; Downwind distance (m) 84: 0.0020155; Downwind distance (m) 86: 0.0019833; Downwind distance (m) 88: 0.0019523; Downwind distance (m) 90: 0.0019225; Downwind distance (m) 92: 0.0018933; Downwind distance (m) 94: 0.0018653; Downwind distance (m) 96: 0.0018387; Downwind distance (m) 98: 0.0018127; Downwind distance (m) 100: 0.0017885; Downwind distance (m) 102: 0.0017639; Downwind distance (m) 104: 0.0017395; Downwind distance (m) 106: 0.0017161; Downwind distance (m) 108: 0.0016937; Downwind distance (m) 110: 0.0016716; Downwind distance (m) 112: 0.0016499; Downwind distance (m) 114: 0.0016288; Downwind distance (m) 116: 0.001608; Downwind distance (m) 118: 0.0015876; Downwind distance (m) 120: 0.0015677; Downwind distance (m) 122: 0.0015476; Downwind distance (m) 124: 0.0015283; Downwind distance (m) 126: 0.0015093; Downwind distance (m) 128: 0.0014899; Downwind distance (m) 130: 0.0014709; Downwind distance (m) 132: 0.0014525; Downwind distance (m) 134: 0.0014342; Downwind distance (m) 136: 0.0014162; Downwind distance (m) 138: 0.0013987; Downwind distance (m) 140: 0.0013807; Downwind distance (m) 142: 0.0013628; Downwind distance (m) 144: 0.0013453; Downwind distance (m) 146: 0.0013271; Downwind distance (m) 148: 0.0013096; Downwind distance (m) 150: 0.001292; Downwind distance (m) 152: 0.0012751; Downwind distance (m) 154: 0.0012577; Downwind distance (m) 156: 0.0012408; Downwind distance (m) 158: 0.001224; Downwind distance (m) 160: 0.0012067; Downwind distance (m) 162: 0.0011897; Downwind distance (m) 164: 0.0011736; Downwind distance (m) 166: 0.0011572; Downwind distance (m) 168: 0.0011414; Downwind distance (m) 170: 0.0011262; Downwind distance (m) 172: 0.0011111; Downwind distance (m) 174: 0.0010953; Downwind distance (m) 176: 0.0010798; Downwind distance (m) 178: 0.0010642; Downwind distance (m) 180: 0.0010494; Downwind distance (m) 182: 0.001035; Downwind distance (m) 184: 0.0010209; Downwind distance (m) 186: 0.0010073; Downwind distance (m) 188: 0.00099445; Downwind distance (m) 190: 0.00098167; Downwind distance (m) 192: 0.00096872; Downwind distance (m) 194: 0.00095636; Downwind distance (m) 196: 0.0009442; Downwind distance (m) 198: 0.00093201; Downwind distance (m) 200: 0.0009206; Downwind distance (m) 202: 0.00090957; Downwind distance (m) 204: 0.00089854; Downwind distance (m) 206: 0.00088835; Downwind distance (m) 208: 0.00087824; Downwind distance (m) 210: 0.00086852; Downwind distance (m) 212: 0.00085901; Downwind distance (m) 214: 0.0008494; Downwind distance (m) 216: 0.00084009; Downwind distance (m) 218: 0.00083094; Downwind distance (m) 220: 0.00082272; Downwind distance (m) 222: 0.00081465; Downwind distance (m) 224: 0.00080652; Downwind distance (m) 226: 0.00079895; Downwind distance (m) 228: 0.00079163; Downwind distance (m) 230: 0.0007841; Downwind distance (m) 232: 0.00077682; Downwind distance (m) 234: 0.00077019; Downwind distance (m) 236: 0.00076378; Downwind distance (m) 238: 0.00075762; Downwind distance (m) 240: 0.00075171; Downwind distance (m) 242: 0.00074552; Downwind distance (m) 244: 0.00073939; Downwind distance (m) 246: 0.00073321; Downwind distance (m) 248: 0.00072733; Downwind distance (m) 250: 0.0007218; Downwind distance (m) 252: 0.00071652; Downwind distance (m) 254: 0.00071096; Downwind distance (m) 256: 0.00070542; Downwind distance (m) 258: 0.00070048; Downwind distance (m) 260: 0.0006954; Downwind distance (m) 262: 0.00069034; Downwind distance (m) 264: 0.00068539; Downwind distance (m) 266: 0.00067994; Downwind distance (m) 268: 0.00067443; Downwind distance (m) 270: 0.00066898; Downwind distance (m) 272: 0.00066379; Downwind distance (m) 274: 0.00065898; Downwind distance (m) 276: 0.00065408; Downwind distance (m) 278: 0.00064943; Downwind distance (m) 280: 0.00064534; Downwind distance (m) 282: 0.0006411; Downwind distance (m) 284: 0.00063687; Downwind distance (m) 286: 0.00063276; Downwind distance (m) 288: 0.0006284; Downwind distance (m) 290: 0.00062395; Downwind distance (m) 292: 0.00061955; Downwind distance (m) 294: 0.00061464; Downwind distance (m) 296: 0.00060957; Downwind distance (m) 298: 0.00060497; Downwind distance (m) 300: 0.00060041; Downwind distance (m) 302: 0.00059575; Downwind distance (m) 304: 0.00059145; Downwind distance (m) 306: 0.00058762; Downwind distance (m) 308: 0.00058393; Downwind distance (m) 310: 0.00058009; Downwind distance (m) 312: 0.00057565; Downwind distance (m) 314: 0.00057069; Downwind distance (m) 316: 0.00056555; Downwind distance (m) 318: 0.00056044; Downwind distance (m) 320: 0.00055536; Downwind distance (m) 322: 0.00055027; Downwind distance (m) 324: 0.0005456; Downwind distance (m) 326: 0.000541; Downwind distance (m) 328: 0.00053663; Downwind distance (m) 330: 0.00053256; Downwind distance (m) 332: 0.0005285; Downwind distance (m) 334: 0.00052419; Downwind distance (m) 336: 0.00052005; Downwind distance (m) 338: 0.00051561; Downwind distance (m) 340: 0.00051039; Downwind distance (m) 342: 0.00050543; Downwind distance (m) 344: 0.00050054; Downwind distance (m) 346: 0.00049508; Downwind distance (m) 348: 0.00049006; Downwind distance (m) 350: 0.00048492; Downwind distance (m) 352: 0.00047951; Downwind distance (m) 354: 0.00047482; Downwind distance (m) 356: 0.00047082; Downwind distance (m) 358: 0.00046681; Downwind distance (m) 360: 0.00046308; Downwind distance (m) 362: 0.0004598; Downwind distance (m) 364: 0.00045615; Downwind distance (m) 366: 0.00045201; Downwind distance (m) 368: 0.00044774; Downwind distance (m) 370: 0.00044318; Downwind distance (m) 372: 0.00043863; Downwind distance (m) 374: 0.00043458; Downwind distance (m) 376: 0.000431; Downwind distance (m) 378: 0.00042774; Downwind distance (m) 380: 0.00042497; Downwind distance (m) 382: 0.00042241; Downwind distance (m) 384: 0.00041945; Downwind distance (m) 386: 0.00041673; Downwind distance (m) 388: 0.00041432; Downwind distance (m) 390: 0.00041115; Downwind distance (m) 392: 0.00040786; Downwind distance (m) 394: 0.00040476; Downwind distance (m) 396: 0.00040155; Downwind distance (m) 398: 0.00039845; Downwind distance (m) 400: 0.00039577
Boom-VERY COARSE-1.2-20-20 | Boom | VERY COARSE | 1.2 | 20 | 20 | Downwind distance (m) 2: 0.12979; Downwind distance (m) 4: 0.088551; Downwind distance (m) 6: 0.065434; Downwind distance (m) 8: 0.050149; Downwind distance (m) 10: 0.039808; Downwind distance (m) 12: 0.033279; Downwind distance (m) 14: 0.028442; Downwind distance (m) 16: 0.024676; Downwind distance (m) 18: 0.021643; Downwind distance (m) 20: 0.019065; Downwind distance (m) 22: 0.016774; Downwind distance (m) 24: 0.014782; Downwind distance (m) 26: 0.013003; Downwind distance (m) 28: 0.011366; Downwind distance (m) 30: 0.0098814; Downwind distance (m) 32: 0.008569; Downwind distance (m) 34: 0.0073677; Downwind distance (m) 36: 0.0065465; Downwind distance (m) 38: 0.0058602; Downwind distance (m) 40: 0.0052774; Downwind distance (m) 42: 0.0047615; Downwind distance (m) 44: 0.0042843; Downwind distance (m) 46: 0.003877; Downwind distance (m) 48: 0.0035249; Downwind distance (m) 50: 0.0032162; Downwind distance (m) 52: 0.0029503; Downwind distance (m) 54: 0.0027133; Downwind distance (m) 56: 0.0025039; Downwind distance (m) 58: 0.0023193; Downwind distance (m) 60: 0.0021523; Downwind distance (m) 62: 0.0020026; Downwind distance (m) 64: 0.0018694; Downwind distance (m) 66: 0.0017479; Downwind distance (m) 68: 0.0016383; Downwind distance (m) 70: 0.0015396; Downwind distance (m) 72: 0.0014483; Downwind distance (m) 74: 0.0013664; Downwind distance (m) 76: 0.0012928; Downwind distance (m) 78: 0.0012252; Downwind distance (m) 80: 0.0011639; Downwind distance (m) 82: 0.0011084; Downwind distance (m) 84: 0.0010579; Downwind distance (m) 86: 0.001012; Downwind distance (m) 88: 0.00096845; Downwind distance (m) 90: 0.00092958; Downwind distance (m) 92: 0.00089344; Downwind distance (m) 94: 0.00086003; Downwind distance (m) 96: 0.00082894; Downwind distance (m) 98: 0.00080089; Downwind distance (m) 100: 0.00077376; Downwind distance (m) 102: 0.00074945; Downwind distance (m) 104: 0.00072566; Downwind distance (m) 106: 0.00070329; Downwind distance (m) 108: 0.0006826; Downwind distance (m) 110: 0.00066268; Downwind distance (m) 112: 0.00064384; Downwind distance (m) 114: 0.00062626; Downwind distance (m) 116: 0.00060947; Downwind distance (m) 118: 0.00059326; Downwind distance (m) 120: 0.00057872; Downwind distance (m) 122: 0.00056479; Downwind distance (m) 124: 0.00055234; Downwind distance (m) 126: 0.00054057; Downwind distance (m) 128: 0.00052967; Downwind distance (m) 130: 0.00051923; Downwind distance (m) 132: 0.00050907; Downwind distance (m) 134: 0.00049983; Downwind distance (m) 136: 0.00049089; Downwind distance (m) 138: 0.00048297; Downwind distance (m) 140: 0.00047447; Downwind distance (m) 142: 0.000466; Downwind distance (m) 144: 0.00045736; Downwind distance (m) 146: 0.00044894; Downwind distance (m) 148: 0.00044063; Downwind distance (m) 150: 0.0004326; Downwind distance (m) 152: 0.00042527; Downwind distance (m) 154: 0.00041799; Downwind distance (m) 156: 0.0004102; Downwind distance (m) 158: 0.00040309; Downwind distance (m) 160: 0.00039613; Downwind distance (m) 162: 0.00038976; Downwind distance (m) 164: 0.00038412; Downwind distance (m) 166: 0.00037809; Downwind distance (m) 168: 0.00037205; Downwind distance (m) 170: 0.00036621; Downwind distance (m) 172: 0.0003604; Downwind distance (m) 174: 0.00035494; Downwind distance (m) 176: 0.00035026; Downwind distance (m) 178: 0.00034549; Downwind distance (m) 180: 0.00034061; Downwind distance (m) 182: 0.000336; Downwind distance (m) 184: 0.00033042; Downwind distance (m) 186: 0.00032555; Downwind distance (m) 188: 0.00032141; Downwind distance (m) 190: 0.00031665; Downwind distance (m) 192: 0.00031257; Downwind distance (m) 194: 0.00030858; Downwind distance (m) 196: 0.00030437; Downwind distance (m) 198: 0.00030026; Downwind distance (m) 200: 0.00029594; Downwind distance (m) 202: 0.00029215; Downwind distance (m) 204: 0.00028925; Downwind distance (m) 206: 0.0002863; Downwind distance (m) 208: 0.00028351; Downwind distance (m) 210: 0.00028166; Downwind distance (m) 212: 0.00027959; Downwind distance (m) 214: 0.00027715; Downwind distance (m) 216: 0.00027444; Downwind distance (m) 218: 0.00027185; Downwind distance (m) 220: 0.00026978; Downwind distance (m) 222: 0.00026835; Downwind distance (m) 224: 0.00026624; Downwind distance (m) 226: 0.00026464; Downwind distance (m) 228: 0.00026303; Downwind distance (m) 230: 0.00026073; Downwind distance (m) 232: 0.00025877; Downwind distance (m) 234: 0.00025701; Downwind distance (m) 236: 0.00025561; Downwind distance (m) 238: 0.00025416; Downwind distance (m) 240: 0.00025285; Downwind distance (m) 242: 0.00025117; Downwind distance (m) 244: 0.00024948; Downwind distance (m) 246: 0.0002482; Downwind distance (m) 248: 0.00024702; Downwind distance (m) 250: 0.00024648; Downwind distance (m) 252: 0.0002456; Downwind distance (m) 254: 0.00024431; Downwind distance (m) 256: 0.00024302; Downwind distance (m) 258: 0.00024172; Downwind distance (m) 260: 0.0002403; Downwind distance (m) 262: 0.00023888; Downwind distance (m) 264: 0.00023839; Downwind distance (m) 266: 0.00023798; Downwind distance (m) 268: 0.00023692; Downwind distance (m) 270: 0.00023539; Downwind distance (m) 272: 0.00023441; Downwind distance (m) 274: 0.00023368; Downwind distance (m) 276: 0.00023279; Downwind distance (m) 278: 0.00023219; Downwind distance (m) 280: 0.00023203; Downwind distance (m) 282: 0.00023189; Downwind distance (m) 284: 0.00023083; Downwind distance (m) 286: 0.00022931; Downwind distance (m) 288: 0.00022793; Downwind distance (m) 290: 0.0002271; Downwind distance (m) 292: 0.00022588; Downwind distance (m) 294: 0.00022474; Downwind distance (m) 296: 0.00022452; Downwind distance (m) 298: 0.0002245; Downwind distance (m) 300: 0.00022416; Downwind distance (m) 302: 0.0002236; Downwind distance (m) 304: 0.00022306; Downwind distance (m) 306: 0.0002222; Downwind distance (m) 308: 0.00022129; Downwind distance (m) 310: 0.00021999; Downwind distance (m) 312: 0.0002184; Downwind distance (m) 314: 0.0002172; Downwind distance (m) 316: 0.00021581; Downwind distance (m) 318: 0.0002141; Downwind distance (m) 320: 0.00021281; Downwind distance (m) 322: 0.00021207; Downwind distance (m) 324: 0.00021151; Downwind distance (m) 326: 0.00021133; Downwind distance (m) 328: 0.00021142; Downwind distance (m) 330: 0.00021094; Downwind distance (m) 332: 0.00021051; Downwind distance (m) 334: 0.00021022; Downwind distance (m) 336: 0.00020925; Downwind distance (m) 338: 0.00020796; Downwind distance (m) 340: 0.00020627; Downwind distance (m) 342: 0.00020421; Downwind distance (m) 344: 0.0002024; Downwind distance (m) 346: 0.00020075; Downwind distance (m) 348: 0.00019924; Downwind distance (m) 350: 0.00019891; Downwind distance (m) 352: 0.00019937; Downwind distance (m) 354: 0.00019952; Downwind distance (m) 356: 0.0001997; Downwind distance (m) 358: 0.00020023; Downwind distance (m) 360: 0.00020058; Downwind distance (m) 362: 0.00020032; Downwind distance (m) 364: 0.00019955; Downwind distance (m) 366: 0.00019863; Downwind distance (m) 368: 0.00019748; Downwind distance (m) 370: 0.00019581; Downwind distance (m) 372: 0.00019392; Downwind distance (m) 374: 0.00019221; Downwind distance (m) 376: 0.00019115; Downwind distance (m) 378: 0.00019063; Downwind distance (m) 380: 0.00019018; Downwind distance (m) 382: 0.00019026; Downwind distance (m) 384: 0.00019108; Downwind distance (m) 386: 0.00019192; Downwind distance (m) 388: 0.00019245; Downwind distance (m) 390: 0.00019272; Downwind distance (m) 392: 0.00019255; Downwind distance (m) 394: 0.00019196; Downwind distance (m) 396: 0.00019108; Downwind distance (m) 398: 0.00018972; Downwind distance (m) 400: 0.00018846
Boom-VERY COARSE-1.2-14-20 | Boom | VERY COARSE | 1.2 | 14 | 20 | Downwind distance (m) 2: 0.095948; Downwind distance (m) 4: 0.061181; Downwind distance (m) 6: 0.042471; Downwind distance (m) 8: 0.031842; Downwind distance (m) 10: 0.025489; Downwind distance (m) 12: 0.021361; Downwind distance (m) 14: 0.01792; Downwind distance (m) 16: 0.015281; Downwind distance (m) 18: 0.013205; Downwind distance (m) 20: 0.011441; Downwind distance (m) 22: 0.0099387; Downwind distance (m) 24: 0.0086276; Downwind distance (m) 26: 0.0074722; Downwind distance (m) 28: 0.0064567; Downwind distance (m) 30: 0.0055723; Downwind distance (m) 32: 0.0047782; Downwind distance (m) 34: 0.0040628; Downwind distance (m) 36: 0.0036417; Downwind distance (m) 38: 0.0032875; Downwind distance (m) 40: 0.0029263; Downwind distance (m) 42: 0.0026241; Downwind distance (m) 44: 0.0023699; Downwind distance (m) 46: 0.0021543; Downwind distance (m) 48: 0.0019674; Downwind distance (m) 50: 0.0018077; Downwind distance (m) 52: 0.0016682; Downwind distance (m) 54: 0.0015466; Downwind distance (m) 56: 0.0014406; Downwind distance (m) 58: 0.0013482; Downwind distance (m) 60: 0.0012666; Downwind distance (m) 62: 0.0011957; Downwind distance (m) 64: 0.0011334; Downwind distance (m) 66: 0.0010778; Downwind distance (m) 68: 0.0010291; Downwind distance (m) 70: 0.00098506; Downwind distance (m) 72: 0.00094474; Downwind distance (m) 74: 0.00090845; Downwind distance (m) 76: 0.00087485; Downwind distance (m) 78: 0.00084437; Downwind distance (m) 80: 0.00081652; Downwind distance (m) 82: 0.00079101; Downwind distance (m) 84: 0.00076758; Downwind distance (m) 86: 0.00074647; Downwind distance (m) 88: 0.00072615; Downwind distance (m) 90: 0.00070709; Downwind distance (m) 92: 0.00068963; Downwind distance (m) 94: 0.00067222; Downwind distance (m) 96: 0.00065639; Downwind distance (m) 98: 0.00064072; Downwind distance (m) 100: 0.00062606; Downwind distance (m) 102: 0.00061206; Downwind distance (m) 104: 0.00059883; Downwind distance (m) 106: 0.0005861; Downwind distance (m) 108: 0.00057432; Downwind distance (m) 110: 0.00056331; Downwind distance (m) 112: 0.00055256; Downwind distance (m) 114: 0.00054325; Downwind distance (m) 116: 0.00053384; Downwind distance (m) 118: 0.00052518; Downwind distance (m) 120: 0.00051734; Downwind distance (m) 122: 0.00050949; Downwind distance (m) 124: 0.00050252; Downwind distance (m) 126: 0.00049613; Downwind distance (m) 128: 0.00048934; Downwind distance (m) 130: 0.00048255; Downwind distance (m) 132: 0.00047653; Downwind distance (m) 134: 0.00047016; Downwind distance (m) 136: 0.0004645; Downwind distance (m) 138: 0.00045949; Downwind distance (m) 140: 0.00045441; Downwind distance (m) 142: 0.00044935; Downwind distance (m) 144: 0.00044411; Downwind distance (m) 146: 0.00043927; Downwind distance (m) 148: 0.00043505; Downwind distance (m) 150: 0.00043122; Downwind distance (m) 152: 0.00042736; Downwind distance (m) 154: 0.0004237; Downwind distance (m) 156: 0.00041998; Downwind distance (m) 158: 0.00041563; Downwind distance (m) 160: 0.00041148; Downwind distance (m) 162: 0.00040816; Downwind distance (m) 164: 0.00040517; Downwind distance (m) 166: 0.00040196; Downwind distance (m) 168: 0.00039878; Downwind distance (m) 170: 0.00039615; Downwind distance (m) 172: 0.00039288; Downwind distance (m) 174: 0.00038948; Downwind distance (m) 176: 0.00038625; Downwind distance (m) 178: 0.00038347; Downwind distance (m) 180: 0.00038098; Downwind distance (m) 182: 0.00037836; Downwind distance (m) 184: 0.00037591; Downwind distance (m) 186: 0.00037388; Downwind distance (m) 188: 0.00037185; Downwind distance (m) 190: 0.00036894; Downwind distance (m) 192: 0.00036589; Downwind distance (m) 194: 0.00036321; Downwind distance (m) 196: 0.00036071; Downwind distance (m) 198: 0.00035771; Downwind distance (m) 200: 0.00035441; Downwind distance (m) 202: 0.00035079; Downwind distance (m) 204: 0.00034641; Downwind distance (m) 206: 0.00034108; Downwind distance (m) 208: 0.00033563; Downwind distance (m) 210: 0.000331; Downwind distance (m) 212: 0.00032642; Downwind distance (m) 214: 0.00032172; Downwind distance (m) 216: 0.00031701; Downwind distance (m) 218: 0.00031251; Downwind distance (m) 220: 0.00030788; Downwind distance (m) 222: 0.00030309; Downwind distance (m) 224: 0.0002989; Downwind distance (m) 226: 0.00029551; Downwind distance (m) 228: 0.0002919; Downwind distance (m) 230: 0.00028789; Downwind distance (m) 232: 0.00028435; Downwind distance (m) 234: 0.00028101; Downwind distance (m) 236: 0.0002772; Downwind distance (m) 238: 0.00027361; Downwind distance (m) 240: 0.0002703; Downwind distance (m) 242: 0.00026717; Downwind distance (m) 244: 0.00026432; Downwind distance (m) 246: 0.00026102; Downwind distance (m) 248: 0.00025788; Downwind distance (m) 250: 0.00025516; Downwind distance (m) 252: 0.00025194; Downwind distance (m) 254: 0.00024874; Downwind distance (m) 256: 0.00024588; Downwind distance (m) 258: 0.00024312; Downwind distance (m) 260: 0.00024048; Downwind distance (m) 262: 0.0002381; Downwind distance (m) 264: 0.00023585; Downwind distance (m) 266: 0.00023388; Downwind distance (m) 268: 0.00023213; Downwind distance (m) 270: 0.00023059; Downwind distance (m) 272: 0.00022979; Downwind distance (m) 274: 0.00022931; Downwind distance (m) 276: 0.0002285; Downwind distance (m) 278: 0.00022765; Downwind distance (m) 280: 0.00022675; Downwind distance (m) 282: 0.00022565; Downwind distance (m) 284: 0.0002244; Downwind distance (m) 286: 0.00022335; Downwind distance (m) 288: 0.00022257; Downwind distance (m) 290: 0.00022181; Downwind distance (m) 292: 0.00022074; Downwind distance (m) 294: 0.00021961; Downwind distance (m) 296: 0.0002188; Downwind distance (m) 298: 0.00021785; Downwind distance (m) 300: 0.00021657; Downwind distance (m) 302: 0.00021543; Downwind distance (m) 304: 0.00021436; Downwind distance (m) 306: 0.0002133; Downwind distance (m) 308: 0.00021232; Downwind distance (m) 310: 0.00021102; Downwind distance (m) 312: 0.00020966; Downwind distance (m) 314: 0.00020846; Downwind distance (m) 316: 0.00020723; Downwind distance (m) 318: 0.00020627; Downwind distance (m) 320: 0.00020565; Downwind distance (m) 322: 0.00020536; Downwind distance (m) 324: 0.00020517; Downwind distance (m) 326: 0.00020471; Downwind distance (m) 328: 0.00020381; Downwind distance (m) 330: 0.00020271; Downwind distance (m) 332: 0.00020167; Downwind distance (m) 334: 0.00020061; Downwind distance (m) 336: 0.00019947; Downwind distance (m) 338: 0.00019821; Downwind distance (m) 340: 0.00019727; Downwind distance (m) 342: 0.00019675; Downwind distance (m) 344: 0.00019629; Downwind distance (m) 346: 0.0001959; Downwind distance (m) 348: 0.00019571; Downwind distance (m) 350: 0.00019559; Downwind distance (m) 352: 0.00019529; Downwind distance (m) 354: 0.00019468; Downwind distance (m) 356: 0.0001937; Downwind distance (m) 358: 0.00019254; Downwind distance (m) 360: 0.00019119; Downwind distance (m) 362: 0.00018973; Downwind distance (m) 364: 0.00018849; Downwind distance (m) 366: 0.00018736; Downwind distance (m) 368: 0.00018641; Downwind distance (m) 370: 0.00018608; Downwind distance (m) 372: 0.00018612; Downwind distance (m) 374: 0.000186; Downwind distance (m) 376: 0.00018586; Downwind distance (m) 378: 0.00018598; Downwind distance (m) 380: 0.00018598; Downwind distance (m) 382: 0.00018538; Downwind distance (m) 384: 0.00018418; Downwind distance (m) 386: 0.00018295; Downwind distance (m) 388: 0.00018151; Downwind distance (m) 390: 0.0001795; Downwind distance (m) 392: 0.00017744; Downwind distance (m) 394: 0.00017611; Downwind distance (m) 396: 0.00017553; Downwind distance (m) 398: 0.00017504; Downwind distance (m) 400: 0.00017452
Boom-VERY COARSE-1.2-7-20 | Boom | VERY COARSE | 1.2 | 7 | 20 | Downwind distance (m) 2: 0.045852; Downwind distance (m) 4: 0.023574; Downwind distance (m) 6: 0.014187; Downwind distance (m) 8: 0.010594; Downwind distance (m) 10: 0.0086487; Downwind distance (m) 12: 0.0075167; Downwind distance (m) 14: 0.0065741; Downwind distance (m) 16: 0.0060194; Downwind distance (m) 18: 0.0055847; Downwind distance (m) 20: 0.005172; Downwind distance (m) 22: 0.0047839; Downwind distance (m) 24: 0.0043813; Downwind distance (m) 26: 0.0039644; Downwind distance (m) 28: 0.0035225; Downwind distance (m) 30: 0.003073; Downwind distance (m) 32: 0.0026318; Downwind distance (m) 34: 0.0022058; Downwind distance (m) 36: 0.00196; Downwind distance (m) 38: 0.0017718; Downwind distance (m) 40: 0.0016258; Downwind distance (m) 42: 0.0015088; Downwind distance (m) 44: 0.001416; Downwind distance (m) 46: 0.0013442; Downwind distance (m) 48: 0.0012851; Downwind distance (m) 50: 0.0012339; Downwind distance (m) 52: 0.0011889; Downwind distance (m) 54: 0.0011485; Downwind distance (m) 56: 0.001112; Downwind distance (m) 58: 0.0010784; Downwind distance (m) 60: 0.0010468; Downwind distance (m) 62: 0.0010175; Downwind distance (m) 64: 0.00098936; Downwind distance (m) 66: 0.00096266; Downwind distance (m) 68: 0.00093747; Downwind distance (m) 70: 0.00091343; Downwind distance (m) 72: 0.00089052; Downwind distance (m) 74: 0.0008688; Downwind distance (m) 76: 0.00084792; Downwind distance (m) 78: 0.00082884; Downwind distance (m) 80: 0.00081072; Downwind distance (m) 82: 0.0007936; Downwind distance (m) 84: 0.00077748; Downwind distance (m) 86: 0.00076203; Downwind distance (m) 88: 0.00074753; Downwind distance (m) 90: 0.00073383; Downwind distance (m) 92: 0.00072086; Downwind distance (m) 94: 0.00070803; Downwind distance (m) 96: 0.00069624; Downwind distance (m) 98: 0.00068451; Downwind distance (m) 100: 0.00067378; Downwind distance (m) 102: 0.00066313; Downwind distance (m) 104: 0.00065277; Downwind distance (m) 106: 0.00064264; Downwind distance (m) 108: 0.0006334; Downwind distance (m) 110: 0.000624; Downwind distance (m) 112: 0.00061493; Downwind distance (m) 114: 0.00060602; Downwind distance (m) 116: 0.0005976; Downwind distance (m) 118: 0.00058897; Downwind distance (m) 120: 0.00058156; Downwind distance (m) 122: 0.00057374; Downwind distance (m) 124: 0.00056638; Downwind distance (m) 126: 0.00056; Downwind distance (m) 128: 0.00055319; Downwind distance (m) 130: 0.00054682; Downwind distance (m) 132: 0.00053999; Downwind distance (m) 134: 0.00053396; Downwind distance (m) 136: 0.00052779; Downwind distance (m) 138: 0.00052237; Downwind distance (m) 140: 0.00051643; Downwind distance (m) 142: 0.00051048; Downwind distance (m) 144: 0.00050396; Downwind distance (m) 146: 0.00049723; Downwind distance (m) 148: 0.00049094; Downwind distance (m) 150: 0.0004847; Downwind distance (m) 152: 0.00047902; Downwind distance (m) 154: 0.00047298; Downwind distance (m) 156: 0.00046685; Downwind distance (m) 158: 0.00046063; Downwind distance (m) 160: 0.00045416; Downwind distance (m) 162: 0.00044788; Downwind distance (m) 164: 0.00044253; Downwind distance (m) 166: 0.00043672; Downwind distance (m) 168: 0.00043046; Downwind distance (m) 170: 0.00042415; Downwind distance (m) 172: 0.00041837; Downwind distance (m) 174: 0.00041219; Downwind distance (m) 176: 0.00040654; Downwind distance (m) 178: 0.00040072; Downwind distance (m) 180: 0.00039514; Downwind distance (m) 182: 0.00038958; Downwind distance (m) 184: 0.00038398; Downwind distance (m) 186: 0.00037839; Downwind distance (m) 188: 0.00037355; Downwind distance (m) 190: 0.00036855; Downwind distance (m) 192: 0.00036317; Downwind distance (m) 194: 0.0003581; Downwind distance (m) 196: 0.00035304; Downwind distance (m) 198: 0.00034827; Downwind distance (m) 200: 0.00034311; Downwind distance (m) 202: 0.00033802; Downwind distance (m) 204: 0.00033303; Downwind distance (m) 206: 0.00032808; Downwind distance (m) 208: 0.00032341; Downwind distance (m) 210: 0.0003196; Downwind distance (m) 212: 0.00031578; Downwind distance (m) 214: 0.00031131; Downwind distance (m) 216: 0.00030657; Downwind distance (m) 218: 0.00030166; Downwind distance (m) 220: 0.00029763; Downwind distance (m) 222: 0.00029401; Downwind distance (m) 224: 0.00029051; Downwind distance (m) 226: 0.00028751; Downwind distance (m) 228: 0.00028431; Downwind distance (m) 230: 0.00028043; Downwind distance (m) 232: 0.00027679; Downwind distance (m) 234: 0.00027406; Downwind distance (m) 236: 0.00027175; Downwind distance (m) 238: 0.00026929; Downwind distance (m) 240: 0.00026717; Downwind distance (m) 242: 0.00026492; Downwind distance (m) 244: 0.0002625; Downwind distance (m) 246: 0.00026036; Downwind distance (m) 248: 0.00025821; Downwind distance (m) 250: 0.0002563; Downwind distance (m) 252: 0.00025434; Downwind distance (m) 254: 0.00025201; Downwind distance (m) 256: 0.0002498; Downwind distance (m) 258: 0.00024805; Downwind distance (m) 260: 0.0002461; Downwind distance (m) 262: 0.000244; Downwind distance (m) 264: 0.00024191; Downwind distance (m) 266: 0.00023955; Downwind distance (m) 268: 0.00023768; Downwind distance (m) 270: 0.00023603; Downwind distance (m) 272: 0.00023444; Downwind distance (m) 274: 0.00023295; Downwind distance (m) 276: 0.00023112; Downwind distance (m) 278: 0.00022924; Downwind distance (m) 280: 0.00022747; Downwind distance (m) 282: 0.00022572; Downwind distance (m) 284: 0.00022419; Downwind distance (m) 286: 0.00022257; Downwind distance (m) 288: 0.00022079; Downwind distance (m) 290: 0.00021888; Downwind distance (m) 292: 0.00021723; Downwind distance (m) 294: 0.00021556; Downwind distance (m) 296: 0.00021414; Downwind distance (m) 298: 0.00021292; Downwind distance (m) 300: 0.00021163; Downwind distance (m) 302: 0.00021046; Downwind distance (m) 304: 0.0002092; Downwind distance (m) 306: 0.00020778; Downwind distance (m) 308: 0.00020599; Downwind distance (m) 310: 0.00020416; Downwind distance (m) 312: 0.00020228; Downwind distance (m) 314: 0.00020069; Downwind distance (m) 316: 0.00019913; Downwind distance (m) 318: 0.00019767; Downwind distance (m) 320: 0.00019669; Downwind distance (m) 322: 0.00019542; Downwind distance (m) 324: 0.00019404; Downwind distance (m) 326: 0.00019304; Downwind distance (m) 328: 0.0001923; Downwind distance (m) 330: 0.00019163; Downwind distance (m) 332: 0.00019086; Downwind distance (m) 334: 0.00018927; Downwind distance (m) 336: 0.00018726; Downwind distance (m) 338: 0.00018541; Downwind distance (m) 340: 0.00018312; Downwind distance (m) 342: 0.00018092; Downwind distance (m) 344: 0.0001793; Downwind distance (m) 346: 0.00017796; Downwind distance (m) 348: 0.00017685; Downwind distance (m) 350: 0.00017554; Downwind distance (m) 352: 0.00017383; Downwind distance (m) 354: 0.00017211; Downwind distance (m) 356: 0.00017061; Downwind distance (m) 358: 0.00016885; Downwind distance (m) 360: 0.00016704; Downwind distance (m) 362: 0.00016546; Downwind distance (m) 364: 0.00016383; Downwind distance (m) 366: 0.00016158; Downwind distance (m) 368: 0.00015908; Downwind distance (m) 370: 0.00015705; Downwind distance (m) 372: 0.00015556; Downwind distance (m) 374: 0.00015461; Downwind distance (m) 376: 0.00015399; Downwind distance (m) 378: 0.00015319; Downwind distance (m) 380: 0.0001521; Downwind distance (m) 382: 0.00015098; Downwind distance (m) 384: 0.00014939; Downwind distance (m) 386: 0.00014761; Downwind distance (m) 388: 0.00014627; Downwind distance (m) 390: 0.00014457; Downwind distance (m) 392: 0.00014243; Downwind distance (m) 394: 0.00014047; Downwind distance (m) 396: 0.00013867; Downwind distance (m) 398: 0.00013726; Downwind distance (m) 400: 0.00013645
Boom-VERY COARSE-1.2-20-3 | Boom | VERY COARSE | 1.2 | 20 | 3 | Downwind distance (m) 2: 0.067819; Downwind distance (m) 4: 0.034244; Downwind distance (m) 6: 0.024125; Downwind distance (m) 8: 0.018325; Downwind distance (m) 10: 0.014406; Downwind distance (m) 12: 0.011614; Downwind distance (m) 14: 0.009621; Downwind distance (m) 16: 0.0080992; Downwind distance (m) 18: 0.0068932; Downwind distance (m) 20: 0.0058652; Downwind distance (m) 22: 0.0049457; Downwind distance (m) 24: 0.0041695; Downwind distance (m) 26: 0.003666; Downwind distance (m) 28: 0.0031749; Downwind distance (m) 30: 0.002766; Downwind distance (m) 32: 0.0022989; Downwind distance (m) 34: 0.0019223; Downwind distance (m) 36: 0.0016641; Downwind distance (m) 38: 0.0014339; Downwind distance (m) 40: 0.0012495; Downwind distance (m) 42: 0.0010964; Downwind distance (m) 44: 0.00096898; Downwind distance (m) 46: 0.00086452; Downwind distance (m) 48: 0.00077316; Downwind distance (m) 50: 0.00069506; Downwind distance (m) 52: 0.00062975; Downwind distance (m) 54: 0.00056957; Downwind distance (m) 56: 0.00052037; Downwind distance (m) 58: 0.0004777; Downwind distance (m) 60: 0.00043677; Downwind distance (m) 62: 0.00040361; Downwind distance (m) 64: 0.00037454; Downwind distance (m) 66: 0.00034665; Downwind distance (m) 68: 0.00032327; Downwind distance (m) 70: 0.00030239; Downwind distance (m) 72: 0.00028114; Downwind distance (m) 74: 0.00026277; Downwind distance (m) 76: 0.00024667; Downwind distance (m) 78: 0.00023157; Downwind distance (m) 80: 0.00021778; Downwind distance (m) 82: 0.00020612; Downwind distance (m) 84: 0.00019561; Downwind distance (m) 86: 0.00018549; Downwind distance (m) 88: 0.00017615; Downwind distance (m) 90: 0.00016788; Downwind distance (m) 92: 0.00016064; Downwind distance (m) 94: 0.00015329; Downwind distance (m) 96: 0.00014701; Downwind distance (m) 98: 0.00014103; Downwind distance (m) 100: 0.0001358; Downwind distance (m) 102: 0.00013129; Downwind distance (m) 104: 0.00012655; Downwind distance (m) 106: 0.00012198; Downwind distance (m) 108: 0.00011821; Downwind distance (m) 110: 0.00011419; Downwind distance (m) 112: 0.00011065; Downwind distance (m) 114: 0.00010753; Downwind distance (m) 116: 0.00010456; Downwind distance (m) 118: 0.00010136; Downwind distance (m) 120: 9.8765e-05; Downwind distance (m) 122: 9.5922e-05; Downwind distance (m) 124: 9.3502e-05; Downwind distance (m) 126: 9.1141e-05; Downwind distance (m) 128: 8.8806e-05; Downwind distance (m) 130: 8.6518e-05; Downwind distance (m) 132: 8.4637e-05; Downwind distance (m) 134: 8.2425e-05; Downwind distance (m) 136: 8.0846e-05; Downwind distance (m) 138: 7.9706e-05; Downwind distance (m) 140: 7.8377e-05; Downwind distance (m) 142: 7.7401e-05; Downwind distance (m) 144: 7.6057e-05; Downwind distance (m) 146: 7.4843e-05; Downwind distance (m) 148: 7.3068e-05; Downwind distance (m) 150: 7.1475e-05; Downwind distance (m) 152: 7.0493e-05; Downwind distance (m) 154: 6.9348e-05; Downwind distance (m) 156: 6.8179e-05; Downwind distance (m) 158: 6.6673e-05; Downwind distance (m) 160: 6.5126e-05; Downwind distance (m) 162: 6.4011e-05; Downwind distance (m) 164: 6.302e-05; Downwind distance (m) 166: 6.2075e-05; Downwind distance (m) 168: 6.104e-05; Downwind distance (m) 170: 6.0219e-05; Downwind distance (m) 172: 5.8912e-05; Downwind distance (m) 174: 5.7702e-05; Downwind distance (m) 176: 5.7194e-05; Downwind distance (m) 178: 5.6177e-05; Downwind distance (m) 180: 5.5641e-05; Downwind distance (m) 182: 5.4947e-05; Downwind distance (m) 184: 5.3737e-05; Downwind distance (m) 186: 5.277e-05; Downwind distance (m) 188: 5.1969e-05; Downwind distance (m) 190: 5.1213e-05; Downwind distance (m) 192: 5.086e-05; Downwind distance (m) 194: 5.0279e-05; Downwind distance (m) 196: 4.9613e-05; Downwind distance (m) 198: 4.889e-05; Downwind distance (m) 200: 4.7753e-05; Downwind distance (m) 202: 4.6693e-05; Downwind distance (m) 204: 4.6417e-05; Downwind distance (m) 206: 4.5884e-05; Downwind distance (m) 208: 4.496e-05; Downwind distance (m) 210: 4.4747e-05; Downwind distance (m) 212: 4.4382e-05; Downwind distance (m) 214: 4.3707e-05; Downwind distance (m) 216: 4.2927e-05; Downwind distance (m) 218: 4.2283e-05; Downwind distance (m) 220: 4.2247e-05; Downwind distance (m) 222: 4.2012e-05; Downwind distance (m) 224: 4.1652e-05; Downwind distance (m) 226: 4.1929e-05; Downwind distance (m) 228: 4.1729e-05; Downwind distance (m) 230: 4.1179e-05; Downwind distance (m) 232: 4.0306e-05; Downwind distance (m) 234: 3.9433e-05; Downwind distance (m) 236: 3.8997e-05; Downwind distance (m) 238: 3.9201e-05; Downwind distance (m) 240: 3.9338e-05; Downwind distance (m) 242: 3.8905e-05; Downwind distance (m) 244: 3.8943e-05; Downwind distance (m) 246: 3.8769e-05; Downwind distance (m) 248: 3.8303e-05; Downwind distance (m) 250: 3.8088e-05; Downwind distance (m) 252: 3.7809e-05; Downwind distance (m) 254: 3.7258e-05; Downwind distance (m) 256: 3.681e-05; Downwind distance (m) 258: 3.6809e-05; Downwind distance (m) 260: 3.6681e-05; Downwind distance (m) 262: 3.6497e-05; Downwind distance (m) 264: 3.671e-05; Downwind distance (m) 266: 3.7282e-05; Downwind distance (m) 268: 3.7317e-05; Downwind distance (m) 270: 3.6645e-05; Downwind distance (m) 272: 3.5903e-05; Downwind distance (m) 274: 3.5259e-05; Downwind distance (m) 276: 3.4706e-05; Downwind distance (m) 278: 3.4428e-05; Downwind distance (m) 280: 3.4856e-05; Downwind distance (m) 282: 3.5574e-05; Downwind distance (m) 284: 3.5662e-05; Downwind distance (m) 286: 3.5348e-05; Downwind distance (m) 288: 3.5228e-05; Downwind distance (m) 290: 3.5275e-05; Downwind distance (m) 292: 3.4822e-05; Downwind distance (m) 294: 3.4274e-05; Downwind distance (m) 296: 3.4094e-05; Downwind distance (m) 298: 3.4306e-05; Downwind distance (m) 300: 3.4164e-05; Downwind distance (m) 302: 3.3832e-05; Downwind distance (m) 304: 3.3567e-05; Downwind distance (m) 306: 3.3517e-05; Downwind distance (m) 308: 3.3662e-05; Downwind distance (m) 310: 3.3414e-05; Downwind distance (m) 312: 3.3455e-05; Downwind distance (m) 314: 3.3825e-05; Downwind distance (m) 316: 3.3776e-05; Downwind distance (m) 318: 3.3351e-05; Downwind distance (m) 320: 3.3023e-05; Downwind distance (m) 322: 3.2426e-05; Downwind distance (m) 324: 3.1844e-05; Downwind distance (m) 326: 3.152e-05; Downwind distance (m) 328: 3.1212e-05; Downwind distance (m) 330: 3.093e-05; Downwind distance (m) 332: 3.1008e-05; Downwind distance (m) 334: 3.1105e-05; Downwind distance (m) 336: 3.1021e-05; Downwind distance (m) 338: 3.1384e-05; Downwind distance (m) 340: 3.1866e-05; Downwind distance (m) 342: 3.1936e-05; Downwind distance (m) 344: 3.1931e-05; Downwind distance (m) 346: 3.156e-05; Downwind distance (m) 348: 3.078e-05; Downwind distance (m) 350: 3.0515e-05; Downwind distance (m) 352: 3.0374e-05; Downwind distance (m) 354: 2.9887e-05; Downwind distance (m) 356: 2.9142e-05; Downwind distance (m) 358: 2.8634e-05; Downwind distance (m) 360: 2.8786e-05; Downwind distance (m) 362: 2.9092e-05; Downwind distance (m) 364: 2.9241e-05; Downwind distance (m) 366: 2.9707e-05; Downwind distance (m) 368: 3.0388e-05; Downwind distance (m) 370: 3.0663e-05; Downwind distance (m) 372: 3.0482e-05; Downwind distance (m) 374: 3.0256e-05; Downwind distance (m) 376: 2.995e-05; Downwind distance (m) 378: 2.9074e-05; Downwind distance (m) 380: 2.8114e-05; Downwind distance (m) 382: 2.771e-05; Downwind distance (m) 384: 2.7604e-05; Downwind distance (m) 386: 2.7479e-05; Downwind distance (m) 388: 2.7727e-05; Downwind distance (m) 390: 2.8023e-05; Downwind distance (m) 392: 2.8223e-05; Downwind distance (m) 394: 2.8664e-05; Downwind distance (m) 396: 2.8899e-05; Downwind distance (m) 398: 2.86e-05; Downwind distance (m) 400: 2.8509e-05
Boom-VERY COARSE-1.2-14-3 | Boom | VERY COARSE | 1.2 | 14 | 3 | Downwind distance (m) 2: 0.051431; Downwind distance (m) 4: 0.026902; Downwind distance (m) 6: 0.01751; Downwind distance (m) 8: 0.012587; Downwind distance (m) 10: 0.0097285; Downwind distance (m) 12: 0.0077851; Downwind distance (m) 14: 0.0062642; Downwind distance (m) 16: 0.0052063; Downwind distance (m) 18: 0.0043562; Downwind distance (m) 20: 0.0036623; Downwind distance (m) 22: 0.0030649; Downwind distance (m) 24: 0.0025459; Downwind distance (m) 26: 0.0021538; Downwind distance (m) 28: 0.0018088; Downwind distance (m) 30: 0.0015343; Downwind distance (m) 32: 0.0012627; Downwind distance (m) 34: 0.0010612; Downwind distance (m) 36: 0.00090281; Downwind distance (m) 38: 0.00077382; Downwind distance (m) 40: 0.00067351; Downwind distance (m) 42: 0.00059032; Downwind distance (m) 44: 0.00052297; Downwind distance (m) 46: 0.00046755; Downwind distance (m) 48: 0.00041985; Downwind distance (m) 50: 0.00038035; Downwind distance (m) 52: 0.00034632; Downwind distance (m) 54: 0.0003158; Downwind distance (m) 56: 0.00028994; Downwind distance (m) 58: 0.0002673; Downwind distance (m) 60: 0.00024685; Downwind distance (m) 62: 0.00022964; Downwind distance (m) 64: 0.00021412; Downwind distance (m) 66: 0.000201; Downwind distance (m) 68: 0.00019024; Downwind distance (m) 70: 0.00018034; Downwind distance (m) 72: 0.00017178; Downwind distance (m) 74: 0.00016412; Downwind distance (m) 76: 0.00015655; Downwind distance (m) 78: 0.00014987; Downwind distance (m) 80: 0.00014392; Downwind distance (m) 82: 0.00013823; Downwind distance (m) 84: 0.0001332; Downwind distance (m) 86: 0.00012894; Downwind distance (m) 88: 0.00012524; Downwind distance (m) 90: 0.00012136; Downwind distance (m) 92: 0.00011788; Downwind distance (m) 94: 0.00011465; Downwind distance (m) 96: 0.00011166; Downwind distance (m) 98: 0.00010872; Downwind distance (m) 100: 0.0001061; Downwind distance (m) 102: 0.0001033; Downwind distance (m) 104: 0.00010105; Downwind distance (m) 106: 9.8472e-05; Downwind distance (m) 108: 9.6599e-05; Downwind distance (m) 110: 9.4497e-05; Downwind distance (m) 112: 9.2097e-05; Downwind distance (m) 114: 9.0373e-05; Downwind distance (m) 116: 8.8323e-05; Downwind distance (m) 118: 8.6578e-05; Downwind distance (m) 120: 8.5158e-05; Downwind distance (m) 122: 8.3412e-05; Downwind distance (m) 124: 8.194e-05; Downwind distance (m) 126: 8.1051e-05; Downwind distance (m) 128: 7.987e-05; Downwind distance (m) 130: 7.9063e-05; Downwind distance (m) 132: 7.7843e-05; Downwind distance (m) 134: 7.6473e-05; Downwind distance (m) 136: 7.5581e-05; Downwind distance (m) 138: 7.4548e-05; Downwind distance (m) 140: 7.3512e-05; Downwind distance (m) 142: 7.299e-05; Downwind distance (m) 144: 7.1841e-05; Downwind distance (m) 146: 7.0429e-05; Downwind distance (m) 148: 6.975e-05; Downwind distance (m) 150: 6.9279e-05; Downwind distance (m) 152: 6.8406e-05; Downwind distance (m) 154: 6.7854e-05; Downwind distance (m) 156: 6.7573e-05; Downwind distance (m) 158: 6.6642e-05; Downwind distance (m) 160: 6.5467e-05; Downwind distance (m) 162: 6.4763e-05; Downwind distance (m) 164: 6.456e-05; Downwind distance (m) 166: 6.3973e-05; Downwind distance (m) 168: 6.3583e-05; Downwind distance (m) 170: 6.328e-05; Downwind distance (m) 172: 6.2673e-05; Downwind distance (m) 174: 6.1568e-05; Downwind distance (m) 176: 6.0752e-05; Downwind distance (m) 178: 6.0504e-05; Downwind distance (m) 180: 6.0314e-05; Downwind distance (m) 182: 5.9873e-05; Downwind distance (m) 184: 5.9396e-05; Downwind distance (m) 186: 5.9247e-05; Downwind distance (m) 188: 5.8959e-05; Downwind distance (m) 190: 5.8104e-05; Downwind distance (m) 192: 5.736e-05; Downwind distance (m) 194: 5.6768e-05; Downwind distance (m) 196: 5.6416e-05; Downwind distance (m) 198: 5.6389e-05; Downwind distance (m) 200: 5.6213e-05; Downwind distance (m) 202: 5.6165e-05; Downwind distance (m) 204: 5.6126e-05; Downwind distance (m) 206: 5.5551e-05; Downwind distance (m) 208: 5.4348e-05; Downwind distance (m) 210: 5.338e-05; Downwind distance (m) 212: 5.3045e-05; Downwind distance (m) 214: 5.245e-05; Downwind distance (m) 216: 5.1417e-05; Downwind distance (m) 218: 5.0919e-05; Downwind distance (m) 220: 5.0139e-05; Downwind distance (m) 222: 4.8885e-05; Downwind distance (m) 224: 4.7841e-05; Downwind distance (m) 226: 4.7621e-05; Downwind distance (m) 228: 4.7251e-05; Downwind distance (m) 230: 4.6328e-05; Downwind distance (m) 232: 4.5722e-05; Downwind distance (m) 234: 4.53e-05; Downwind distance (m) 236: 4.4482e-05; Downwind distance (m) 238: 4.3635e-05; Downwind distance (m) 240: 4.3098e-05; Downwind distance (m) 242: 4.2851e-05; Downwind distance (m) 244: 4.253e-05; Downwind distance (m) 246: 4.183e-05; Downwind distance (m) 248: 4.1375e-05; Downwind distance (m) 250: 4.1043e-05; Downwind distance (m) 252: 4.0354e-05; Downwind distance (m) 254: 3.9598e-05; Downwind distance (m) 256: 3.9167e-05; Downwind distance (m) 258: 3.8633e-05; Downwind distance (m) 260: 3.8438e-05; Downwind distance (m) 262: 3.8157e-05; Downwind distance (m) 264: 3.7572e-05; Downwind distance (m) 266: 3.7261e-05; Downwind distance (m) 268: 3.6843e-05; Downwind distance (m) 270: 3.617e-05; Downwind distance (m) 272: 3.5646e-05; Downwind distance (m) 274: 3.5277e-05; Downwind distance (m) 276: 3.5028e-05; Downwind distance (m) 278: 3.4818e-05; Downwind distance (m) 280: 3.479e-05; Downwind distance (m) 282: 3.4912e-05; Downwind distance (m) 284: 3.4723e-05; Downwind distance (m) 286: 3.464e-05; Downwind distance (m) 288: 3.487e-05; Downwind distance (m) 290: 3.5112e-05; Downwind distance (m) 292: 3.4748e-05; Downwind distance (m) 294: 3.4108e-05; Downwind distance (m) 296: 3.3749e-05; Downwind distance (m) 298: 3.3369e-05; Downwind distance (m) 300: 3.3039e-05; Downwind distance (m) 302: 3.308e-05; Downwind distance (m) 304: 3.3268e-05; Downwind distance (m) 306: 3.3449e-05; Downwind distance (m) 308: 3.3517e-05; Downwind distance (m) 310: 3.3392e-05; Downwind distance (m) 312: 3.3246e-05; Downwind distance (m) 314: 3.2873e-05; Downwind distance (m) 316: 3.2157e-05; Downwind distance (m) 318: 3.1424e-05; Downwind distance (m) 320: 3.1113e-05; Downwind distance (m) 322: 3.1178e-05; Downwind distance (m) 324: 3.1422e-05; Downwind distance (m) 326: 3.1443e-05; Downwind distance (m) 328: 3.1258e-05; Downwind distance (m) 330: 3.1173e-05; Downwind distance (m) 332: 3.1107e-05; Downwind distance (m) 334: 3.0947e-05; Downwind distance (m) 336: 3.0732e-05; Downwind distance (m) 338: 3.0626e-05; Downwind distance (m) 340: 3.0771e-05; Downwind distance (m) 342: 3.0822e-05; Downwind distance (m) 344: 3.0585e-05; Downwind distance (m) 346: 3.0189e-05; Downwind distance (m) 348: 2.9812e-05; Downwind distance (m) 350: 2.9699e-05; Downwind distance (m) 352: 2.9621e-05; Downwind distance (m) 354: 2.9343e-05; Downwind distance (m) 356: 2.9125e-05; Downwind distance (m) 358: 2.9417e-05; Downwind distance (m) 360: 2.9919e-05; Downwind distance (m) 362: 3.0165e-05; Downwind distance (m) 364: 3.0179e-05; Downwind distance (m) 366: 3.0036e-05; Downwind distance (m) 368: 2.962e-05; Downwind distance (m) 370: 2.9064e-05; Downwind distance (m) 372: 2.8411e-05; Downwind distance (m) 374: 2.7667e-05; Downwind distance (m) 376: 2.7091e-05; Downwind distance (m) 378: 2.6994e-05; Downwind distance (m) 380: 2.7405e-05; Downwind distance (m) 382: 2.7941e-05; Downwind distance (m) 384: 2.8278e-05; Downwind distance (m) 386: 2.8688e-05; Downwind distance (m) 388: 2.9025e-05; Downwind distance (m) 390: 2.894e-05; Downwind distance (m) 392: 2.8328e-05; Downwind distance (m) 394: 2.7624e-05; Downwind distance (m) 396: 2.708e-05; Downwind distance (m) 398: 2.6472e-05; Downwind distance (m) 400: 2.5991e-05
Boom-VERY COARSE-1.2-7-3 | Boom | VERY COARSE | 1.2 | 7 | 3 | Downwind distance (m) 2: 0.030207; Downwind distance (m) 4: 0.013172; Downwind distance (m) 6: 0.0078804; Downwind distance (m) 8: 0.0053688; Downwind distance (m) 10: 0.0038418; Downwind distance (m) 12: 0.0025937; Downwind distance (m) 14: 0.0019434; Downwind distance (m) 16: 0.0016983; Downwind distance (m) 18: 0.0014801; Downwind distance (m) 20: 0.0012893; Downwind distance (m) 22: 0.0011449; Downwind distance (m) 24: 0.0010035; Downwind distance (m) 26: 0.00089339; Downwind distance (m) 28: 0.00076802; Downwind distance (m) 30: 0.00066141; Downwind distance (m) 32: 0.00056838; Downwind distance (m) 34: 0.00049382; Downwind distance (m) 36: 0.00042182; Downwind distance (m) 38: 0.00036847; Downwind distance (m) 40: 0.00032701; Downwind distance (m) 42: 0.00029387; Downwind distance (m) 44: 0.0002675; Downwind distance (m) 46: 0.0002482; Downwind distance (m) 48: 0.00023358; Downwind distance (m) 50: 0.00022126; Downwind distance (m) 52: 0.00021078; Downwind distance (m) 54: 0.00020197; Downwind distance (m) 56: 0.000194; Downwind distance (m) 58: 0.00018681; Downwind distance (m) 60: 0.00018033; Downwind distance (m) 62: 0.00017462; Downwind distance (m) 64: 0.0001695; Downwind distance (m) 66: 0.00016489; Downwind distance (m) 68: 0.00016063; Downwind distance (m) 70: 0.00015666; Downwind distance (m) 72: 0.00015273; Downwind distance (m) 74: 0.00014864; Downwind distance (m) 76: 0.0001447; Downwind distance (m) 78: 0.00014074; Downwind distance (m) 80: 0.00013715; Downwind distance (m) 82: 0.00013379; Downwind distance (m) 84: 0.00013041; Downwind distance (m) 86: 0.00012753; Downwind distance (m) 88: 0.00012491; Downwind distance (m) 90: 0.00012269; Downwind distance (m) 92: 0.00012021; Downwind distance (m) 94: 0.000118; Downwind distance (m) 96: 0.0001157; Downwind distance (m) 98: 0.0001136; Downwind distance (m) 100: 0.0001116; Downwind distance (m) 102: 0.00010931; Downwind distance (m) 104: 0.00010754; Downwind distance (m) 106: 0.00010583; Downwind distance (m) 108: 0.00010442; Downwind distance (m) 110: 0.00010278; Downwind distance (m) 112: 0.00010087; Downwind distance (m) 114: 9.9466e-05; Downwind distance (m) 116: 9.7703e-05; Downwind distance (m) 118: 9.6345e-05; Downwind distance (m) 120: 9.4956e-05; Downwind distance (m) 122: 9.3155e-05; Downwind distance (m) 124: 9.1804e-05; Downwind distance (m) 126: 9.0753e-05; Downwind distance (m) 128: 8.9627e-05; Downwind distance (m) 130: 8.8539e-05; Downwind distance (m) 132: 8.7205e-05; Downwind distance (m) 134: 8.5874e-05; Downwind distance (m) 136: 8.4904e-05; Downwind distance (m) 138: 8.4174e-05; Downwind distance (m) 140: 8.2889e-05; Downwind distance (m) 142: 8.2178e-05; Downwind distance (m) 144: 8.1396e-05; Downwind distance (m) 146: 8.0312e-05; Downwind distance (m) 148: 7.8985e-05; Downwind distance (m) 150: 7.8061e-05; Downwind distance (m) 152: 7.7406e-05; Downwind distance (m) 154: 7.6417e-05; Downwind distance (m) 156: 7.5748e-05; Downwind distance (m) 158: 7.4885e-05; Downwind distance (m) 160: 7.3247e-05; Downwind distance (m) 162: 7.1849e-05; Downwind distance (m) 164: 7.1028e-05; Downwind distance (m) 166: 7.0299e-05; Downwind distance (m) 168: 6.9546e-05; Downwind distance (m) 170: 6.8757e-05; Downwind distance (m) 172: 6.7879e-05; Downwind distance (m) 174: 6.6719e-05; Downwind distance (m) 176: 6.5717e-05; Downwind distance (m) 178: 6.4759e-05; Downwind distance (m) 180: 6.3898e-05; Downwind distance (m) 182: 6.32e-05; Downwind distance (m) 184: 6.1857e-05; Downwind distance (m) 186: 6.0405e-05; Downwind distance (m) 188: 5.9977e-05; Downwind distance (m) 190: 5.9512e-05; Downwind distance (m) 192: 5.8702e-05; Downwind distance (m) 194: 5.7931e-05; Downwind distance (m) 196: 5.6861e-05; Downwind distance (m) 198: 5.6121e-05; Downwind distance (m) 200: 5.5377e-05; Downwind distance (m) 202: 5.4563e-05; Downwind distance (m) 204: 5.3846e-05; Downwind distance (m) 206: 5.313e-05; Downwind distance (m) 208: 5.2079e-05; Downwind distance (m) 210: 5.1602e-05; Downwind distance (m) 212: 5.1e-05; Downwind distance (m) 214: 5.0552e-05; Downwind distance (m) 216: 4.9598e-05; Downwind distance (m) 218: 4.8396e-05; Downwind distance (m) 220: 4.7795e-05; Downwind distance (m) 222: 4.7086e-05; Downwind distance (m) 224: 4.642e-05; Downwind distance (m) 226: 4.6486e-05; Downwind distance (m) 228: 4.6357e-05; Downwind distance (m) 230: 4.5498e-05; Downwind distance (m) 232: 4.4304e-05; Downwind distance (m) 234: 4.3192e-05; Downwind distance (m) 236: 4.2613e-05; Downwind distance (m) 238: 4.2381e-05; Downwind distance (m) 240: 4.2237e-05; Downwind distance (m) 242: 4.2049e-05; Downwind distance (m) 244: 4.1791e-05; Downwind distance (m) 246: 4.1166e-05; Downwind distance (m) 248: 4.0557e-05; Downwind distance (m) 250: 4.0372e-05; Downwind distance (m) 252: 4.0494e-05; Downwind distance (m) 254: 3.9821e-05; Downwind distance (m) 256: 3.9208e-05; Downwind distance (m) 258: 3.9096e-05; Downwind distance (m) 260: 3.8784e-05; Downwind distance (m) 262: 3.8617e-05; Downwind distance (m) 264: 3.8515e-05; Downwind distance (m) 266: 3.8136e-05; Downwind distance (m) 268: 3.7705e-05; Downwind distance (m) 270: 3.7193e-05; Downwind distance (m) 272: 3.6924e-05; Downwind distance (m) 274: 3.6811e-05; Downwind distance (m) 276: 3.6413e-05; Downwind distance (m) 278: 3.6076e-05; Downwind distance (m) 280: 3.5681e-05; Downwind distance (m) 282: 3.5234e-05; Downwind distance (m) 284: 3.5134e-05; Downwind distance (m) 286: 3.5224e-05; Downwind distance (m) 288: 3.5074e-05; Downwind distance (m) 290: 3.471e-05; Downwind distance (m) 292: 3.4284e-05; Downwind distance (m) 294: 3.3833e-05; Downwind distance (m) 296: 3.3434e-05; Downwind distance (m) 298: 3.3115e-05; Downwind distance (m) 300: 3.2973e-05; Downwind distance (m) 302: 3.2693e-05; Downwind distance (m) 304: 3.2418e-05; Downwind distance (m) 306: 3.2245e-05; Downwind distance (m) 308: 3.2182e-05; Downwind distance (m) 310: 3.2047e-05; Downwind distance (m) 312: 3.181e-05; Downwind distance (m) 314: 3.1695e-05; Downwind distance (m) 316: 3.1493e-05; Downwind distance (m) 318: 3.1222e-05; Downwind distance (m) 320: 3.1127e-05; Downwind distance (m) 322: 3.0753e-05; Downwind distance (m) 324: 3.0089e-05; Downwind distance (m) 326: 2.952e-05; Downwind distance (m) 328: 2.9305e-05; Downwind distance (m) 330: 2.93e-05; Downwind distance (m) 332: 2.9359e-05; Downwind distance (m) 334: 2.922e-05; Downwind distance (m) 336: 2.9376e-05; Downwind distance (m) 338: 2.9412e-05; Downwind distance (m) 340: 2.8953e-05; Downwind distance (m) 342: 2.873e-05; Downwind distance (m) 344: 2.8582e-05; Downwind distance (m) 346: 2.8301e-05; Downwind distance (m) 348: 2.8091e-05; Downwind distance (m) 350: 2.755e-05; Downwind distance (m) 352: 2.6673e-05; Downwind distance (m) 354: 2.6215e-05; Downwind distance (m) 356: 2.6175e-05; Downwind distance (m) 358: 2.605e-05; Downwind distance (m) 360: 2.5947e-05; Downwind distance (m) 362: 2.6245e-05; Downwind distance (m) 364: 2.6607e-05; Downwind distance (m) 366: 2.6583e-05; Downwind distance (m) 368: 2.5906e-05; Downwind distance (m) 370: 2.4864e-05; Downwind distance (m) 372: 2.4044e-05; Downwind distance (m) 374: 2.3527e-05; Downwind distance (m) 376: 2.3211e-05; Downwind distance (m) 378: 2.3092e-05; Downwind distance (m) 380: 2.311e-05; Downwind distance (m) 382: 2.3083e-05; Downwind distance (m) 384: 2.2741e-05; Downwind distance (m) 386: 2.2622e-05; Downwind distance (m) 388: 2.2766e-05; Downwind distance (m) 390: 2.2829e-05; Downwind distance (m) 392: 2.2837e-05; Downwind distance (m) 394: 2.2586e-05; Downwind distance (m) 396: 2.1947e-05; Downwind distance (m) 398: 2.1458e-05; Downwind distance (m) 400: 2.1247e-05
Boom-EXTREMELY COARSE-1.2-20-Any | Boom | EXTREMELY COARSE | 1.2 | 20 | Any | Downwind distance (m) 2: 0.099236; Downwind distance (m) 4: 0.072475; Downwind distance (m) 6: 0.056196; Downwind distance (m) 8: 0.045192; Downwind distance (m) 10: 0.03872; Downwind distance (m) 12: 0.033787; Downwind distance (m) 14: 0.029914; Downwind distance (m) 16: 0.026854; Downwind distance (m) 18: 0.024335; Downwind distance (m) 20: 0.022154; Downwind distance (m) 22: 0.020136; Downwind distance (m) 24: 0.018289; Downwind distance (m) 26: 0.016574; Downwind distance (m) 28: 0.014848; Downwind distance (m) 30: 0.013274; Downwind distance (m) 32: 0.011772; Downwind distance (m) 34: 0.010364; Downwind distance (m) 36: 0.0095456; Downwind distance (m) 38: 0.0088349; Downwind distance (m) 40: 0.0081983; Downwind distance (m) 42: 0.0075688; Downwind distance (m) 44: 0.0070263; Downwind distance (m) 46: 0.0065527; Downwind distance (m) 48: 0.0061372; Downwind distance (m) 50: 0.0057699; Downwind distance (m) 52: 0.0054445; Downwind distance (m) 54: 0.0051528; Downwind distance (m) 56: 0.0048911; Downwind distance (m) 58: 0.0046565; Downwind distance (m) 60: 0.0044418; Downwind distance (m) 62: 0.0042482; Downwind distance (m) 64: 0.0040726; Downwind distance (m) 66: 0.0039115; Downwind distance (m) 68: 0.0037638; Downwind distance (m) 70: 0.0036282; Downwind distance (m) 72: 0.0035023; Downwind distance (m) 74: 0.0033872; Downwind distance (m) 76: 0.0032808; Downwind distance (m) 78: 0.0031832; Downwind distance (m) 80: 0.003091; Downwind distance (m) 82: 0.0030067; Downwind distance (m) 84: 0.002928; Downwind distance (m) 86: 0.002854; Downwind distance (m) 88: 0.0027842; Downwind distance (m) 90: 0.0027193; Downwind distance (m) 92: 0.0026581; Downwind distance (m) 94: 0.0026007; Downwind distance (m) 96: 0.0025454; Downwind distance (m) 98: 0.0024943; Downwind distance (m) 100: 0.0024447; Downwind distance (m) 102: 0.0023994; Downwind distance (m) 104: 0.0023553; Downwind distance (m) 106: 0.0023133; Downwind distance (m) 108: 0.002274; Downwind distance (m) 110: 0.0022355; Downwind distance (m) 112: 0.0021989; Downwind distance (m) 114: 0.002164; Downwind distance (m) 116: 0.0021301; Downwind distance (m) 118: 0.0020977; Downwind distance (m) 120: 0.0020666; Downwind distance (m) 122: 0.0020372; Downwind distance (m) 124: 0.0020087; Downwind distance (m) 126: 0.0019818; Downwind distance (m) 128: 0.0019565; Downwind distance (m) 130: 0.0019318; Downwind distance (m) 132: 0.0019084; Downwind distance (m) 134: 0.0018853; Downwind distance (m) 136: 0.0018626; Downwind distance (m) 138: 0.0018412; Downwind distance (m) 140: 0.0018196; Downwind distance (m) 142: 0.0017993; Downwind distance (m) 144: 0.0017795; Downwind distance (m) 146: 0.0017608; Downwind distance (m) 148: 0.0017423; Downwind distance (m) 150: 0.0017239; Downwind distance (m) 152: 0.0017068; Downwind distance (m) 154: 0.0016898; Downwind distance (m) 156: 0.0016727; Downwind distance (m) 158: 0.0016564; Downwind distance (m) 160: 0.0016407; Downwind distance (m) 162: 0.0016261; Downwind distance (m) 164: 0.0016113; Downwind distance (m) 166: 0.0015972; Downwind distance (m) 168: 0.0015835; Downwind distance (m) 170: 0.00157; Downwind distance (m) 172: 0.0015571; Downwind distance (m) 174: 0.0015443; Downwind distance (m) 176: 0.0015326; Downwind distance (m) 178: 0.0015213; Downwind distance (m) 180: 0.0015101; Downwind distance (m) 182: 0.0014997; Downwind distance (m) 184: 0.0014886; Downwind distance (m) 186: 0.0014782; Downwind distance (m) 188: 0.0014682; Downwind distance (m) 190: 0.0014579; Downwind distance (m) 192: 0.0014481; Downwind distance (m) 194: 0.0014383; Downwind distance (m) 196: 0.0014289; Downwind distance (m) 198: 0.0014198; Downwind distance (m) 200: 0.0014114; Downwind distance (m) 202: 0.0014039; Downwind distance (m) 204: 0.0013967; Downwind distance (m) 206: 0.0013901; Downwind distance (m) 208: 0.0013833; Downwind distance (m) 210: 0.0013765; Downwind distance (m) 212: 0.0013695; Downwind distance (m) 214: 0.0013627; Downwind distance (m) 216: 0.0013558; Downwind distance (m) 218: 0.0013489; Downwind distance (m) 220: 0.0013425; Downwind distance (m) 222: 0.0013363; Downwind distance (m) 224: 0.0013299; Downwind distance (m) 226: 0.0013241; Downwind distance (m) 228: 0.0013182; Downwind distance (m) 230: 0.0013125; Downwind distance (m) 232: 0.0013074; Downwind distance (m) 234: 0.0013025; Downwind distance (m) 236: 0.0012978; Downwind distance (m) 238: 0.0012933; Downwind distance (m) 240: 0.0012886; Downwind distance (m) 242: 0.0012832; Downwind distance (m) 244: 0.0012776; Downwind distance (m) 246: 0.0012722; Downwind distance (m) 248: 0.0012665; Downwind distance (m) 250: 0.0012611; Downwind distance (m) 252: 0.0012559; Downwind distance (m) 254: 0.001251; Downwind distance (m) 256: 0.0012465; Downwind distance (m) 258: 0.0012425; Downwind distance (m) 260: 0.0012385; Downwind distance (m) 262: 0.0012344; Downwind distance (m) 264: 0.0012307; Downwind distance (m) 266: 0.001227; Downwind distance (m) 268: 0.0012226; Downwind distance (m) 270: 0.0012179; Downwind distance (m) 272: 0.0012132; Downwind distance (m) 274: 0.0012087; Downwind distance (m) 276: 0.0012044; Downwind distance (m) 278: 0.0012004; Downwind distance (m) 280: 0.0011964; Downwind distance (m) 282: 0.0011927; Downwind distance (m) 284: 0.0011886; Downwind distance (m) 286: 0.0011844; Downwind distance (m) 288: 0.0011804; Downwind distance (m) 290: 0.0011764; Downwind distance (m) 292: 0.0011717; Downwind distance (m) 294: 0.001167; Downwind distance (m) 296: 0.0011622; Downwind distance (m) 298: 0.0011569; Downwind distance (m) 300: 0.0011511; Downwind distance (m) 302: 0.0011452; Downwind distance (m) 304: 0.0011396; Downwind distance (m) 306: 0.0011342; Downwind distance (m) 308: 0.0011291; Downwind distance (m) 310: 0.0011237; Downwind distance (m) 312: 0.0011185; Downwind distance (m) 314: 0.0011136; Downwind distance (m) 316: 0.0011085; Downwind distance (m) 318: 0.0011031; Downwind distance (m) 320: 0.0010975; Downwind distance (m) 322: 0.0010918; Downwind distance (m) 324: 0.0010861; Downwind distance (m) 326: 0.0010804; Downwind distance (m) 328: 0.0010745; Downwind distance (m) 330: 0.001068; Downwind distance (m) 332: 0.0010617; Downwind distance (m) 334: 0.0010551; Downwind distance (m) 336: 0.0010483; Downwind distance (m) 338: 0.0010418; Downwind distance (m) 340: 0.0010353; Downwind distance (m) 342: 0.0010288; Downwind distance (m) 344: 0.0010225; Downwind distance (m) 346: 0.0010163; Downwind distance (m) 348: 0.00101; Downwind distance (m) 350: 0.0010041; Downwind distance (m) 352: 0.00099827; Downwind distance (m) 354: 0.00099195; Downwind distance (m) 356: 0.00098587; Downwind distance (m) 358: 0.00098014; Downwind distance (m) 360: 0.00097447; Downwind distance (m) 362: 0.00096908; Downwind distance (m) 364: 0.00096367; Downwind distance (m) 366: 0.00095811; Downwind distance (m) 368: 0.00095235; Downwind distance (m) 370: 0.00094605; Downwind distance (m) 372: 0.00093937; Downwind distance (m) 374: 0.00093282; Downwind distance (m) 376: 0.00092675; Downwind distance (m) 378: 0.00092067; Downwind distance (m) 380: 0.00091459; Downwind distance (m) 382: 0.00090925; Downwind distance (m) 384: 0.00090442; Downwind distance (m) 386: 0.0008998; Downwind distance (m) 388: 0.00089509; Downwind distance (m) 390: 0.00089013; Downwind distance (m) 392: 0.00088508; Downwind distance (m) 394: 0.00088009; Downwind distance (m) 396: 0.00087507; Downwind distance (m) 398: 0.00086968; Downwind distance (m) 400: 0.00086431
Boom-EXTREMELY COARSE-1.2-14-Any | Boom | EXTREMELY COARSE | 1.2 | 14 | Any | Downwind distance (m) 2: 0.070401; Downwind distance (m) 4: 0.048262; Downwind distance (m) 6: 0.035635; Downwind distance (m) 8: 0.028641; Downwind distance (m) 10: 0.024378; Downwind distance (m) 12: 0.02138; Downwind distance (m) 14: 0.019064; Downwind distance (m) 16: 0.017214; Downwind distance (m) 18: 0.015747; Downwind distance (m) 20: 0.014401; Downwind distance (m) 22: 0.013156; Downwind distance (m) 24: 0.011978; Downwind distance (m) 26: 0.010861; Downwind distance (m) 28: 0.0098034; Downwind distance (m) 30: 0.0087754; Downwind distance (m) 32: 0.0077851; Downwind distance (m) 34: 0.006833; Downwind distance (m) 36: 0.0063605; Downwind distance (m) 38: 0.0059426; Downwind distance (m) 40: 0.0055095; Downwind distance (m) 42: 0.0051477; Downwind distance (m) 44: 0.0048402; Downwind distance (m) 46: 0.0045762; Downwind distance (m) 48: 0.0043467; Downwind distance (m) 50: 0.0041476; Downwind distance (m) 52: 0.0039718; Downwind distance (m) 54: 0.0038161; Downwind distance (m) 56: 0.0036787; Downwind distance (m) 58: 0.0035574; Downwind distance (m) 60: 0.0034495; Downwind distance (m) 62: 0.0033534; Downwind distance (m) 64: 0.0032674; Downwind distance (m) 66: 0.0031902; Downwind distance (m) 68: 0.0031199; Downwind distance (m) 70: 0.0030548; Downwind distance (m) 72: 0.0029935; Downwind distance (m) 74: 0.0029363; Downwind distance (m) 76: 0.0028829; Downwind distance (m) 78: 0.0028324; Downwind distance (m) 80: 0.0027851; Downwind distance (m) 82: 0.0027402; Downwind distance (m) 84: 0.0026979; Downwind distance (m) 86: 0.0026578; Downwind distance (m) 88: 0.002619; Downwind distance (m) 90: 0.0025821; Downwind distance (m) 92: 0.0025464; Downwind distance (m) 94: 0.0025115; Downwind distance (m) 96: 0.0024785; Downwind distance (m) 98: 0.002446; Downwind distance (m) 100: 0.0024148; Downwind distance (m) 102: 0.0023842; Downwind distance (m) 104: 0.0023549; Downwind distance (m) 106: 0.0023268; Downwind distance (m) 108: 0.0022993; Downwind distance (m) 110: 0.0022727; Downwind distance (m) 112: 0.0022465; Downwind distance (m) 114: 0.0022214; Downwind distance (m) 116: 0.0021965; Downwind distance (m) 118: 0.0021725; Downwind distance (m) 120: 0.0021492; Downwind distance (m) 122: 0.0021263; Downwind distance (m) 124: 0.0021044; Downwind distance (m) 126: 0.0020829; Downwind distance (m) 128: 0.0020614; Downwind distance (m) 130: 0.0020404; Downwind distance (m) 132: 0.0020193; Downwind distance (m) 134: 0.0019981; Downwind distance (m) 136: 0.0019776; Downwind distance (m) 138: 0.0019574; Downwind distance (m) 140: 0.0019375; Downwind distance (m) 142: 0.0019182; Downwind distance (m) 144: 0.0018992; Downwind distance (m) 146: 0.0018805; Downwind distance (m) 148: 0.0018624; Downwind distance (m) 150: 0.001845; Downwind distance (m) 152: 0.0018274; Downwind distance (m) 154: 0.0018103; Downwind distance (m) 156: 0.0017931; Downwind distance (m) 158: 0.0017758; Downwind distance (m) 160: 0.0017588; Downwind distance (m) 162: 0.0017422; Downwind distance (m) 164: 0.0017261; Downwind distance (m) 166: 0.0017101; Downwind distance (m) 168: 0.0016943; Downwind distance (m) 170: 0.001679; Downwind distance (m) 172: 0.0016634; Downwind distance (m) 174: 0.0016481; Downwind distance (m) 176: 0.001633; Downwind distance (m) 178: 0.0016182; Downwind distance (m) 180: 0.0016034; Downwind distance (m) 182: 0.0015883; Downwind distance (m) 184: 0.0015735; Downwind distance (m) 186: 0.0015591; Downwind distance (m) 188: 0.001545; Downwind distance (m) 190: 0.0015307; Downwind distance (m) 192: 0.0015165; Downwind distance (m) 194: 0.0015029; Downwind distance (m) 196: 0.0014894; Downwind distance (m) 198: 0.001476; Downwind distance (m) 200: 0.0014626; Downwind distance (m) 202: 0.0014495; Downwind distance (m) 204: 0.0014366; Downwind distance (m) 206: 0.0014234; Downwind distance (m) 208: 0.0014101; Downwind distance (m) 210: 0.0013973; Downwind distance (m) 212: 0.0013847; Downwind distance (m) 214: 0.0013725; Downwind distance (m) 216: 0.0013602; Downwind distance (m) 218: 0.0013482; Downwind distance (m) 220: 0.0013368; Downwind distance (m) 222: 0.0013262; Downwind distance (m) 224: 0.0013164; Downwind distance (m) 226: 0.0013071; Downwind distance (m) 228: 0.0012979; Downwind distance (m) 230: 0.0012886; Downwind distance (m) 232: 0.0012794; Downwind distance (m) 234: 0.0012704; Downwind distance (m) 236: 0.001261; Downwind distance (m) 238: 0.0012518; Downwind distance (m) 240: 0.0012429; Downwind distance (m) 242: 0.0012349; Downwind distance (m) 244: 0.0012275; Downwind distance (m) 246: 0.00122; Downwind distance (m) 248: 0.001213; Downwind distance (m) 250: 0.0012067; Downwind distance (m) 252: 0.0012005; Downwind distance (m) 254: 0.0011942; Downwind distance (m) 256: 0.0011878; Downwind distance (m) 258: 0.0011816; Downwind distance (m) 260: 0.0011755; Downwind distance (m) 262: 0.0011696; Downwind distance (m) 264: 0.0011636; Downwind distance (m) 266: 0.0011579; Downwind distance (m) 268: 0.0011524; Downwind distance (m) 270: 0.0011469; Downwind distance (m) 272: 0.0011419; Downwind distance (m) 274: 0.0011373; Downwind distance (m) 276: 0.0011329; Downwind distance (m) 278: 0.0011286; Downwind distance (m) 280: 0.0011243; Downwind distance (m) 282: 0.0011204; Downwind distance (m) 284: 0.0011166; Downwind distance (m) 286: 0.0011125; Downwind distance (m) 288: 0.0011079; Downwind distance (m) 290: 0.0011031; Downwind distance (m) 292: 0.0010981; Downwind distance (m) 294: 0.001093; Downwind distance (m) 296: 0.0010881; Downwind distance (m) 298: 0.0010836; Downwind distance (m) 300: 0.0010795; Downwind distance (m) 302: 0.0010762; Downwind distance (m) 304: 0.0010728; Downwind distance (m) 306: 0.0010689; Downwind distance (m) 308: 0.0010648; Downwind distance (m) 310: 0.0010603; Downwind distance (m) 312: 0.0010558; Downwind distance (m) 314: 0.0010512; Downwind distance (m) 316: 0.0010464; Downwind distance (m) 318: 0.001042; Downwind distance (m) 320: 0.0010385; Downwind distance (m) 322: 0.0010357; Downwind distance (m) 324: 0.0010327; Downwind distance (m) 326: 0.0010295; Downwind distance (m) 328: 0.0010261; Downwind distance (m) 330: 0.0010228; Downwind distance (m) 332: 0.0010195; Downwind distance (m) 334: 0.0010159; Downwind distance (m) 336: 0.0010123; Downwind distance (m) 338: 0.0010088; Downwind distance (m) 340: 0.0010051; Downwind distance (m) 342: 0.0010012; Downwind distance (m) 344: 0.00099713; Downwind distance (m) 346: 0.00099286; Downwind distance (m) 348: 0.00098842; Downwind distance (m) 350: 0.00098419; Downwind distance (m) 352: 0.00098014; Downwind distance (m) 354: 0.00097591; Downwind distance (m) 356: 0.00097167; Downwind distance (m) 358: 0.00096776; Downwind distance (m) 360: 0.00096396; Downwind distance (m) 362: 0.00095999; Downwind distance (m) 364: 0.00095557; Downwind distance (m) 366: 0.00095071; Downwind distance (m) 368: 0.0009458; Downwind distance (m) 370: 0.00094119; Downwind distance (m) 372: 0.00093675; Downwind distance (m) 374: 0.00093215; Downwind distance (m) 376: 0.00092765; Downwind distance (m) 378: 0.00092347; Downwind distance (m) 380: 0.0009193; Downwind distance (m) 382: 0.00091474; Downwind distance (m) 384: 0.00090947; Downwind distance (m) 386: 0.00090387; Downwind distance (m) 388: 0.00089809; Downwind distance (m) 390: 0.00089209; Downwind distance (m) 392: 0.0008861; Downwind distance (m) 394: 0.00088047; Downwind distance (m) 396: 0.00087539; Downwind distance (m) 398: 0.0008706; Downwind distance (m) 400: 0.00086595
Boom-EXTREMELY COARSE-1.2-7-Any | Boom | EXTREMELY COARSE | 1.2 | 7 | Any | Downwind distance (m) 2: 0.035188; Downwind distance (m) 4: 0.022141; Downwind distance (m) 6: 0.017484; Downwind distance (m) 8: 0.014846; Downwind distance (m) 10: 0.013206; Downwind distance (m) 12: 0.012055; Downwind distance (m) 14: 0.011498; Downwind distance (m) 16: 0.011228; Downwind distance (m) 18: 0.010926; Downwind distance (m) 20: 0.010538; Downwind distance (m) 22: 0.010028; Downwind distance (m) 24: 0.0094183; Downwind distance (m) 26: 0.0087021; Downwind distance (m) 28: 0.0079221; Downwind distance (m) 30: 0.0070825; Downwind distance (m) 32: 0.0062259; Downwind distance (m) 34: 0.005372; Downwind distance (m) 36: 0.0050088; Downwind distance (m) 38: 0.0047406; Downwind distance (m) 40: 0.004528; Downwind distance (m) 42: 0.0043565; Downwind distance (m) 44: 0.0042179; Downwind distance (m) 46: 0.0041059; Downwind distance (m) 48: 0.0040086; Downwind distance (m) 50: 0.0039198; Downwind distance (m) 52: 0.0038381; Downwind distance (m) 54: 0.0037611; Downwind distance (m) 56: 0.0036889; Downwind distance (m) 58: 0.0036204; Downwind distance (m) 60: 0.0035551; Downwind distance (m) 62: 0.0034921; Downwind distance (m) 64: 0.0034314; Downwind distance (m) 66: 0.0033726; Downwind distance (m) 68: 0.0033164; Downwind distance (m) 70: 0.0032616; Downwind distance (m) 72: 0.0032086; Downwind distance (m) 74: 0.0031568; Downwind distance (m) 76: 0.0031071; Downwind distance (m) 78: 0.0030592; Downwind distance (m) 80: 0.0030129; Downwind distance (m) 82: 0.0029673; Downwind distance (m) 84: 0.0029233; Downwind distance (m) 86: 0.0028804; Downwind distance (m) 88: 0.0028392; Downwind distance (m) 90: 0.0027995; Downwind distance (m) 92: 0.0027607; Downwind distance (m) 94: 0.0027219; Downwind distance (m) 96: 0.0026842; Downwind distance (m) 98: 0.0026469; Downwind distance (m) 100: 0.0026113; Downwind distance (m) 102: 0.0025759; Downwind distance (m) 104: 0.0025415; Downwind distance (m) 106: 0.002508; Downwind distance (m) 108: 0.0024754; Downwind distance (m) 110: 0.002443; Downwind distance (m) 112: 0.0024112; Downwind distance (m) 114: 0.0023799; Downwind distance (m) 116: 0.0023495; Downwind distance (m) 118: 0.0023192; Downwind distance (m) 120: 0.0022902; Downwind distance (m) 122: 0.0022612; Downwind distance (m) 124: 0.0022328; Downwind distance (m) 126: 0.0022054; Downwind distance (m) 128: 0.0021782; Downwind distance (m) 130: 0.0021516; Downwind distance (m) 132: 0.0021252; Downwind distance (m) 134: 0.0020991; Downwind distance (m) 136: 0.0020734; Downwind distance (m) 138: 0.0020486; Downwind distance (m) 140: 0.0020237; Downwind distance (m) 142: 0.0019991; Downwind distance (m) 144: 0.0019747; Downwind distance (m) 146: 0.0019503; Downwind distance (m) 148: 0.0019268; Downwind distance (m) 150: 0.0019038; Downwind distance (m) 152: 0.0018814; Downwind distance (m) 154: 0.0018587; Downwind distance (m) 156: 0.0018364; Downwind distance (m) 158: 0.0018141; Downwind distance (m) 160: 0.0017923; Downwind distance (m) 162: 0.0017708; Downwind distance (m) 164: 0.0017502; Downwind distance (m) 166: 0.0017296; Downwind distance (m) 168: 0.0017096; Downwind distance (m) 170: 0.0016898; Downwind distance (m) 172: 0.0016705; Downwind distance (m) 174: 0.0016511; Downwind distance (m) 176: 0.0016323; Downwind distance (m) 178: 0.0016138; Downwind distance (m) 180: 0.001596; Downwind distance (m) 182: 0.0015785; Downwind distance (m) 184: 0.001561; Downwind distance (m) 186: 0.0015438; Downwind distance (m) 188: 0.0015272; Downwind distance (m) 190: 0.0015108; Downwind distance (m) 192: 0.0014944; Downwind distance (m) 194: 0.0014786; Downwind distance (m) 196: 0.0014629; Downwind distance (m) 198: 0.0014478; Downwind distance (m) 200: 0.0014336; Downwind distance (m) 202: 0.0014194; Downwind distance (m) 204: 0.0014052; Downwind distance (m) 206: 0.0013916; Downwind distance (m) 208: 0.0013783; Downwind distance (m) 210: 0.0013653; Downwind distance (m) 212: 0.0013527; Downwind distance (m) 214: 0.0013396; Downwind distance (m) 216: 0.0013264; Downwind distance (m) 218: 0.0013136; Downwind distance (m) 220: 0.0013017; Downwind distance (m) 222: 0.0012899; Downwind distance (m) 224: 0.0012785; Downwind distance (m) 226: 0.0012679; Downwind distance (m) 228: 0.0012574; Downwind distance (m) 230: 0.0012465; Downwind distance (m) 232: 0.0012356; Downwind distance (m) 234: 0.0012248; Downwind distance (m) 236: 0.0012142; Downwind distance (m) 238: 0.001204; Downwind distance (m) 240: 0.0011941; Downwind distance (m) 242: 0.0011839; Downwind distance (m) 244: 0.0011742; Downwind distance (m) 246: 0.0011642; Downwind distance (m) 248: 0.0011545; Downwind distance (m) 250: 0.0011452; Downwind distance (m) 252: 0.0011362; Downwind distance (m) 254: 0.0011269; Downwind distance (m) 256: 0.0011177; Downwind distance (m) 258: 0.001109; Downwind distance (m) 260: 0.0010999; Downwind distance (m) 262: 0.0010908; Downwind distance (m) 264: 0.0010817; Downwind distance (m) 266: 0.0010721; Downwind distance (m) 268: 0.001063; Downwind distance (m) 270: 0.0010539; Downwind distance (m) 272: 0.0010447; Downwind distance (m) 274: 0.0010358; Downwind distance (m) 276: 0.001027; Downwind distance (m) 278: 0.0010185; Downwind distance (m) 280: 0.0010105; Downwind distance (m) 282: 0.0010027; Downwind distance (m) 284: 0.00099501; Downwind distance (m) 286: 0.00098729; Downwind distance (m) 288: 0.00097944; Downwind distance (m) 290: 0.00097111; Downwind distance (m) 292: 0.00096252; Downwind distance (m) 294: 0.00095392; Downwind distance (m) 296: 0.00094579; Downwind distance (m) 298: 0.00093809; Downwind distance (m) 300: 0.00093079; Downwind distance (m) 302: 0.00092376; Downwind distance (m) 304: 0.00091664; Downwind distance (m) 306: 0.00090964; Downwind distance (m) 308: 0.0009028; Downwind distance (m) 310: 0.00089555; Downwind distance (m) 312: 0.00088817; Downwind distance (m) 314: 0.000881; Downwind distance (m) 316: 0.00087386; Downwind distance (m) 318: 0.00086667; Downwind distance (m) 320: 0.00085962; Downwind distance (m) 322: 0.00085251; Downwind distance (m) 324: 0.00084556; Downwind distance (m) 326: 0.00083911; Downwind distance (m) 328: 0.00083294; Downwind distance (m) 330: 0.00082656; Downwind distance (m) 332: 0.0008203; Downwind distance (m) 334: 0.00081385; Downwind distance (m) 336: 0.00080746; Downwind distance (m) 338: 0.00080119; Downwind distance (m) 340: 0.00079462; Downwind distance (m) 342: 0.00078822; Downwind distance (m) 344: 0.00078212; Downwind distance (m) 346: 0.00077577; Downwind distance (m) 348: 0.00076924; Downwind distance (m) 350: 0.00076247; Downwind distance (m) 352: 0.00075603; Downwind distance (m) 354: 0.00075024; Downwind distance (m) 356: 0.00074496; Downwind distance (m) 358: 0.0007398; Downwind distance (m) 360: 0.000735; Downwind distance (m) 362: 0.00073035; Downwind distance (m) 364: 0.00072527; Downwind distance (m) 366: 0.00071976; Downwind distance (m) 368: 0.00071405; Downwind distance (m) 370: 0.00070842; Downwind distance (m) 372: 0.00070322; Downwind distance (m) 374: 0.00069833; Downwind distance (m) 376: 0.00069372; Downwind distance (m) 378: 0.0006893; Downwind distance (m) 380: 0.00068483; Downwind distance (m) 382: 0.00068028; Downwind distance (m) 384: 0.00067546; Downwind distance (m) 386: 0.00067076; Downwind distance (m) 388: 0.00066612; Downwind distance (m) 390: 0.00066118; Downwind distance (m) 392: 0.00065626; Downwind distance (m) 394: 0.00065161; Downwind distance (m) 396: 0.00064725; Downwind distance (m) 398: 0.0006431; Downwind distance (m) 400: 0.00063915
Boom-EXTREMELY COARSE-1.2-20-60 | Boom | EXTREMELY COARSE | 1.2 | 20 | 60 | Downwind distance (m) 2: 0.096205; Downwind distance (m) 4: 0.069599; Downwind distance (m) 6: 0.053404; Downwind distance (m) 8: 0.042516; Downwind distance (m) 10: 0.03593; Downwind distance (m) 12: 0.030919; Downwind distance (m) 14: 0.027001; Downwind distance (m) 16: 0.023885; Downwind distance (m) 18: 0.021342; Downwind distance (m) 20: 0.019165; Downwind distance (m) 22: 0.017182; Downwind distance (m) 24: 0.015367; Downwind distance (m) 26: 0.013747; Downwind distance (m) 28: 0.012136; Downwind distance (m) 30: 0.010685; Downwind distance (m) 32: 0.0093443; Downwind distance (m) 34: 0.00811; Downwind distance (m) 36: 0.0073612; Downwind distance (m) 38: 0.0067247; Downwind distance (m) 40: 0.0061558; Downwind distance (m) 42: 0.0056064; Downwind distance (m) 44: 0.0051351; Downwind distance (m) 46: 0.0047262; Downwind distance (m) 48: 0.0043687; Downwind distance (m) 50: 0.0040544; Downwind distance (m) 52: 0.0037778; Downwind distance (m) 54: 0.0035302; Downwind distance (m) 56: 0.0033097; Downwind distance (m) 58: 0.0031127; Downwind distance (m) 60: 0.0029336; Downwind distance (m) 62: 0.0027732; Downwind distance (m) 64: 0.0026286; Downwind distance (m) 66: 0.0024968; Downwind distance (m) 68: 0.0023762; Downwind distance (m) 70: 0.0022667; Downwind distance (m) 72: 0.0021652; Downwind distance (m) 74: 0.002073; Downwind distance (m) 76: 0.0019888; Downwind distance (m) 78: 0.0019119; Downwind distance (m) 80: 0.0018409; Downwind distance (m) 82: 0.0017762; Downwind distance (m) 84: 0.0017165; Downwind distance (m) 86: 0.0016611; Downwind distance (m) 88: 0.001609; Downwind distance (m) 90: 0.001561; Downwind distance (m) 92: 0.0015157; Downwind distance (m) 94: 0.0014739; Downwind distance (m) 96: 0.0014343; Downwind distance (m) 98: 0.0013981; Downwind distance (m) 100: 0.0013631; Downwind distance (m) 102: 0.0013307; Downwind distance (m) 104: 0.0012996; Downwind distance (m) 106: 0.00127; Downwind distance (m) 108: 0.0012423; Downwind distance (m) 110: 0.0012156; Downwind distance (m) 112: 0.0011901; Downwind distance (m) 114: 0.0011662; Downwind distance (m) 116: 0.0011427; Downwind distance (m) 118: 0.0011206; Downwind distance (m) 120: 0.0010995; Downwind distance (m) 122: 0.0010793; Downwind distance (m) 124: 0.0010606; Downwind distance (m) 126: 0.0010421; Downwind distance (m) 128: 0.0010244; Downwind distance (m) 130: 0.0010073; Downwind distance (m) 132: 0.00099082; Downwind distance (m) 134: 0.00097534; Downwind distance (m) 136: 0.00096029; Downwind distance (m) 138: 0.00094639; Downwind distance (m) 140: 0.00093197; Downwind distance (m) 142: 0.00091817; Downwind distance (m) 144: 0.00090392; Downwind distance (m) 146: 0.00089002; Downwind distance (m) 148: 0.00087672; Downwind distance (m) 150: 0.00086321; Downwind distance (m) 152: 0.00085079; Downwind distance (m) 154: 0.00083869; Downwind distance (m) 156: 0.00082661; Downwind distance (m) 158: 0.00081501; Downwind distance (m) 160: 0.00080319; Downwind distance (m) 162: 0.00079241; Downwind distance (m) 164: 0.00078211; Downwind distance (m) 166: 0.00077196; Downwind distance (m) 168: 0.00076247; Downwind distance (m) 170: 0.00075334; Downwind distance (m) 172: 0.00074456; Downwind distance (m) 174: 0.00073575; Downwind distance (m) 176: 0.00072716; Downwind distance (m) 178: 0.00071868; Downwind distance (m) 180: 0.0007103; Downwind distance (m) 182: 0.0007031; Downwind distance (m) 184: 0.00069529; Downwind distance (m) 186: 0.00068836; Downwind distance (m) 188: 0.00068216; Downwind distance (m) 190: 0.00067558; Downwind distance (m) 192: 0.00066965; Downwind distance (m) 194: 0.00066359; Downwind distance (m) 196: 0.00065739; Downwind distance (m) 198: 0.00065141; Downwind distance (m) 200: 0.0006458; Downwind distance (m) 202: 0.00064082; Downwind distance (m) 204: 0.00063599; Downwind distance (m) 206: 0.00063187; Downwind distance (m) 208: 0.00062792; Downwind distance (m) 210: 0.00062466; Downwind distance (m) 212: 0.00062126; Downwind distance (m) 214: 0.0006174; Downwind distance (m) 216: 0.00061359; Downwind distance (m) 218: 0.00060979; Downwind distance (m) 220: 0.00060643; Downwind distance (m) 222: 0.00060323; Downwind distance (m) 224: 0.00060021; Downwind distance (m) 226: 0.000598; Downwind distance (m) 228: 0.00059533; Downwind distance (m) 230: 0.00059223; Downwind distance (m) 232: 0.00058959; Downwind distance (m) 234: 0.00058695; Downwind distance (m) 236: 0.00058443; Downwind distance (m) 238: 0.00058206; Downwind distance (m) 240: 0.00058003; Downwind distance (m) 242: 0.00057768; Downwind distance (m) 244: 0.00057535; Downwind distance (m) 246: 0.00057307; Downwind distance (m) 248: 0.00057041; Downwind distance (m) 250: 0.00056829; Downwind distance (m) 252: 0.00056603; Downwind distance (m) 254: 0.00056368; Downwind distance (m) 256: 0.00056193; Downwind distance (m) 258: 0.00056054; Downwind distance (m) 260: 0.00055913; Downwind distance (m) 262: 0.00055757; Downwind distance (m) 264: 0.00055602; Downwind distance (m) 266: 0.00055391; Downwind distance (m) 268: 0.00055129; Downwind distance (m) 270: 0.0005484; Downwind distance (m) 272: 0.00054542; Downwind distance (m) 274: 0.00054301; Downwind distance (m) 276: 0.00054106; Downwind distance (m) 278: 0.00053928; Downwind distance (m) 280: 0.00053789; Downwind distance (m) 282: 0.00053678; Downwind distance (m) 284: 0.00053512; Downwind distance (m) 286: 0.00053316; Downwind distance (m) 288: 0.00053144; Downwind distance (m) 290: 0.00052936; Downwind distance (m) 292: 0.00052678; Downwind distance (m) 294: 0.00052466; Downwind distance (m) 296: 0.00052259; Downwind distance (m) 298: 0.00052019; Downwind distance (m) 300: 0.00051754; Downwind distance (m) 302: 0.00051489; Downwind distance (m) 304: 0.00051261; Downwind distance (m) 306: 0.0005105; Downwind distance (m) 308: 0.00050868; Downwind distance (m) 310: 0.00050704; Downwind distance (m) 312: 0.00050583; Downwind distance (m) 314: 0.00050478; Downwind distance (m) 316: 0.00050308; Downwind distance (m) 318: 0.00050116; Downwind distance (m) 320: 0.00049914; Downwind distance (m) 322: 0.00049676; Downwind distance (m) 324: 0.00049429; Downwind distance (m) 326: 0.00049211; Downwind distance (m) 328: 0.0004901; Downwind distance (m) 330: 0.00048818; Downwind distance (m) 332: 0.00048679; Downwind distance (m) 334: 0.00048544; Downwind distance (m) 336: 0.00048407; Downwind distance (m) 338: 0.00048314; Downwind distance (m) 340: 0.00048181; Downwind distance (m) 342: 0.0004801; Downwind distance (m) 344: 0.00047873; Downwind distance (m) 346: 0.0004774; Downwind distance (m) 348: 0.00047581; Downwind distance (m) 350: 0.00047455; Downwind distance (m) 352: 0.00047338; Downwind distance (m) 354: 0.00047177; Downwind distance (m) 356: 0.00047047; Downwind distance (m) 358: 0.00046947; Downwind distance (m) 360: 0.00046848; Downwind distance (m) 362: 0.00046771; Downwind distance (m) 364: 0.00046698; Downwind distance (m) 366: 0.00046627; Downwind distance (m) 368: 0.00046545; Downwind distance (m) 370: 0.00046392; Downwind distance (m) 372: 0.00046163; Downwind distance (m) 374: 0.00045903; Downwind distance (m) 376: 0.00045622; Downwind distance (m) 378: 0.00045302; Downwind distance (m) 380: 0.00044968; Downwind distance (m) 382: 0.00044681; Downwind distance (m) 384: 0.00044429; Downwind distance (m) 386: 0.0004419; Downwind distance (m) 388: 0.00043972; Downwind distance (m) 390: 0.0004375; Downwind distance (m) 392: 0.0004351; Downwind distance (m) 394: 0.00043275; Downwind distance (m) 396: 0.00043036; Downwind distance (m) 398: 0.00042745; Downwind distance (m) 400: 0.00042428
Boom-EXTREMELY COARSE-1.2-14-60 | Boom | EXTREMELY COARSE | 1.2 | 14 | 60 | Downwind distance (m) 2: 0.068181; Downwind distance (m) 4: 0.046073; Downwind distance (m) 6: 0.034662; Downwind distance (m) 8: 0.027414; Downwind distance (m) 10: 0.022928; Downwind distance (m) 12: 0.019711; Downwind distance (m) 14: 0.017201; Downwind distance (m) 16: 0.015198; Downwind distance (m) 18: 0.013591; Downwind distance (m) 20: 0.012164; Downwind distance (m) 22: 0.010851; Downwind distance (m) 24: 0.0096599; Downwind distance (m) 26: 0.0085631; Downwind distance (m) 28: 0.0075599; Downwind distance (m) 30: 0.0066184; Downwind distance (m) 32: 0.0057447; Downwind distance (m) 34: 0.0049305; Downwind distance (m) 36: 0.0045112; Downwind distance (m) 38: 0.0040752; Downwind distance (m) 40: 0.0037154; Downwind distance (m) 42: 0.0034143; Downwind distance (m) 44: 0.0031588; Downwind distance (m) 46: 0.0029398; Downwind distance (m) 48: 0.0027495; Downwind distance (m) 50: 0.0025845; Downwind distance (m) 52: 0.0024393; Downwind distance (m) 54: 0.0023113; Downwind distance (m) 56: 0.0021986; Downwind distance (m) 58: 0.0020992; Downwind distance (m) 60: 0.002011; Downwind distance (m) 62: 0.001933; Downwind distance (m) 64: 0.0018632; Downwind distance (m) 66: 0.0018006; Downwind distance (m) 68: 0.0017443; Downwind distance (m) 70: 0.0016928; Downwind distance (m) 72: 0.0016452; Downwind distance (m) 74: 0.0016014; Downwind distance (m) 76: 0.0015605; Downwind distance (m) 78: 0.0015224; Downwind distance (m) 80: 0.0014874; Downwind distance (m) 82: 0.0014543; Downwind distance (m) 84: 0.0014241; Downwind distance (m) 86: 0.0013962; Downwind distance (m) 88: 0.001369; Downwind distance (m) 90: 0.0013433; Downwind distance (m) 92: 0.0013194; Downwind distance (m) 94: 0.0012961; Downwind distance (m) 96: 0.0012745; Downwind distance (m) 98: 0.0012538; Downwind distance (m) 100: 0.0012344; Downwind distance (m) 102: 0.0012153; Downwind distance (m) 104: 0.0011973; Downwind distance (m) 106: 0.0011802; Downwind distance (m) 108: 0.0011641; Downwind distance (m) 110: 0.0011488; Downwind distance (m) 112: 0.0011342; Downwind distance (m) 114: 0.0011206; Downwind distance (m) 116: 0.0011073; Downwind distance (m) 118: 0.0010945; Downwind distance (m) 120: 0.0010824; Downwind distance (m) 122: 0.001071; Downwind distance (m) 124: 0.0010603; Downwind distance (m) 126: 0.0010501; Downwind distance (m) 128: 0.00104; Downwind distance (m) 130: 0.0010307; Downwind distance (m) 132: 0.0010213; Downwind distance (m) 134: 0.0010116; Downwind distance (m) 136: 0.0010024; Downwind distance (m) 138: 0.0009936; Downwind distance (m) 140: 0.00098503; Downwind distance (m) 142: 0.000977; Downwind distance (m) 144: 0.00096916; Downwind distance (m) 146: 0.00096176; Downwind distance (m) 148: 0.00095482; Downwind distance (m) 150: 0.00094788; Downwind distance (m) 152: 0.00094028; Downwind distance (m) 154: 0.00093295; Downwind distance (m) 156: 0.00092581; Downwind distance (m) 158: 0.00091811; Downwind distance (m) 160: 0.00091052; Downwind distance (m) 162: 0.00090326; Downwind distance (m) 164: 0.00089576; Downwind distance (m) 166: 0.00088779; Downwind distance (m) 168: 0.00087974; Downwind distance (m) 170: 0.00087197; Downwind distance (m) 172: 0.00086351; Downwind distance (m) 174: 0.00085505; Downwind distance (m) 176: 0.00084685; Downwind distance (m) 178: 0.00083875; Downwind distance (m) 180: 0.00083055; Downwind distance (m) 182: 0.00082186; Downwind distance (m) 184: 0.00081316; Downwind distance (m) 186: 0.00080481; Downwind distance (m) 188: 0.00079612; Downwind distance (m) 190: 0.00078694; Downwind distance (m) 192: 0.00077804; Downwind distance (m) 194: 0.00076947; Downwind distance (m) 196: 0.00076062; Downwind distance (m) 198: 0.00075171; Downwind distance (m) 200: 0.00074268; Downwind distance (m) 202: 0.00073344; Downwind distance (m) 204: 0.00072433; Downwind distance (m) 206: 0.00071475; Downwind distance (m) 208: 0.00070507; Downwind distance (m) 210: 0.00069603; Downwind distance (m) 212: 0.00068695; Downwind distance (m) 214: 0.00067799; Downwind distance (m) 216: 0.0006689; Downwind distance (m) 218: 0.00066021; Downwind distance (m) 220: 0.00065178; Downwind distance (m) 222: 0.00064362; Downwind distance (m) 224: 0.00063626; Downwind distance (m) 226: 0.00062932; Downwind distance (m) 228: 0.00062254; Downwind distance (m) 230: 0.00061592; Downwind distance (m) 232: 0.00060976; Downwind distance (m) 234: 0.00060402; Downwind distance (m) 236: 0.00059796; Downwind distance (m) 238: 0.00059219; Downwind distance (m) 240: 0.00058671; Downwind distance (m) 242: 0.00058141; Downwind distance (m) 244: 0.00057631; Downwind distance (m) 246: 0.00057122; Downwind distance (m) 248: 0.00056662; Downwind distance (m) 250: 0.00056254; Downwind distance (m) 252: 0.00055835; Downwind distance (m) 254: 0.00055439; Downwind distance (m) 256: 0.00055076; Downwind distance (m) 258: 0.0005471; Downwind distance (m) 260: 0.00054321; Downwind distance (m) 262: 0.00053949; Downwind distance (m) 264: 0.00053584; Downwind distance (m) 266: 0.00053261; Downwind distance (m) 268: 0.00052984; Downwind distance (m) 270: 0.00052704; Downwind distance (m) 272: 0.00052454; Downwind distance (m) 274: 0.00052236; Downwind distance (m) 276: 0.00052014; Downwind distance (m) 278: 0.00051799; Downwind distance (m) 280: 0.00051581; Downwind distance (m) 282: 0.00051389; Downwind distance (m) 284: 0.00051201; Downwind distance (m) 286: 0.00051007; Downwind distance (m) 288: 0.00050804; Downwind distance (m) 290: 0.00050562; Downwind distance (m) 292: 0.00050297; Downwind distance (m) 294: 0.00050037; Downwind distance (m) 296: 0.00049794; Downwind distance (m) 298: 0.00049553; Downwind distance (m) 300: 0.00049337; Downwind distance (m) 302: 0.00049196; Downwind distance (m) 304: 0.00049075; Downwind distance (m) 306: 0.00048938; Downwind distance (m) 308: 0.00048788; Downwind distance (m) 310: 0.00048603; Downwind distance (m) 312: 0.00048405; Downwind distance (m) 314: 0.00048192; Downwind distance (m) 316: 0.0004794; Downwind distance (m) 318: 0.00047687; Downwind distance (m) 320: 0.00047474; Downwind distance (m) 322: 0.00047314; Downwind distance (m) 324: 0.00047184; Downwind distance (m) 326: 0.00047045; Downwind distance (m) 328: 0.000469; Downwind distance (m) 330: 0.00046793; Downwind distance (m) 332: 0.00046706; Downwind distance (m) 334: 0.0004658; Downwind distance (m) 336: 0.00046417; Downwind distance (m) 338: 0.00046253; Downwind distance (m) 340: 0.00046088; Downwind distance (m) 342: 0.000459; Downwind distance (m) 344: 0.00045689; Downwind distance (m) 346: 0.00045488; Downwind distance (m) 348: 0.00045299; Downwind distance (m) 350: 0.0004512; Downwind distance (m) 352: 0.00044957; Downwind distance (m) 354: 0.00044808; Downwind distance (m) 356: 0.00044686; Downwind distance (m) 358: 0.00044577; Downwind distance (m) 360: 0.0004444; Downwind distance (m) 362: 0.00044288; Downwind distance (m) 364: 0.00044134; Downwind distance (m) 366: 0.00043949; Downwind distance (m) 368: 0.00043717; Downwind distance (m) 370: 0.00043484; Downwind distance (m) 372: 0.00043276; Downwind distance (m) 374: 0.00043083; Downwind distance (m) 376: 0.00042916; Downwind distance (m) 378: 0.00042797; Downwind distance (m) 380: 0.00042718; Downwind distance (m) 382: 0.00042644; Downwind distance (m) 384: 0.00042526; Downwind distance (m) 386: 0.00042371; Downwind distance (m) 388: 0.0004218; Downwind distance (m) 390: 0.00041946; Downwind distance (m) 392: 0.00041697; Downwind distance (m) 394: 0.00041462; Downwind distance (m) 396: 0.00041242; Downwind distance (m) 398: 0.00041053; Downwind distance (m) 400: 0.00040924
Boom-EXTREMELY COARSE-1.2-7-60 | Boom | EXTREMELY COARSE | 1.2 | 7 | 60 | Downwind distance (m) 2: 0.032839; Downwind distance (m) 4: 0.019566; Downwind distance (m) 6: 0.014742; Downwind distance (m) 8: 0.011929; Downwind distance (m) 10: 0.010124; Downwind distance (m) 12: 0.0088207; Downwind distance (m) 14: 0.0081888; Downwind distance (m) 16: 0.0078639; Downwind distance (m) 18: 0.0075531; Downwind distance (m) 20: 0.0072001; Downwind distance (m) 22: 0.0067852; Downwind distance (m) 24: 0.0063063; Downwind distance (m) 26: 0.0057722; Downwind distance (m) 28: 0.0051953; Downwind distance (m) 30: 0.0045875; Downwind distance (m) 32: 0.0039765; Downwind distance (m) 34: 0.0033794; Downwind distance (m) 36: 0.003099; Downwind distance (m) 38: 0.0028897; Downwind distance (m) 40: 0.0027229; Downwind distance (m) 42: 0.0025891; Downwind distance (m) 44: 0.0024816; Downwind distance (m) 46: 0.0023964; Downwind distance (m) 48: 0.002324; Downwind distance (m) 50: 0.0022593; Downwind distance (m) 52: 0.0022004; Downwind distance (m) 54: 0.0021458; Downwind distance (m) 56: 0.0020951; Downwind distance (m) 58: 0.0020477; Downwind distance (m) 60: 0.002003; Downwind distance (m) 62: 0.0019606; Downwind distance (m) 64: 0.0019198; Downwind distance (m) 66: 0.0018805; Downwind distance (m) 68: 0.0018436; Downwind distance (m) 70: 0.0018079; Downwind distance (m) 72: 0.0017737; Downwind distance (m) 74: 0.0017404; Downwind distance (m) 76: 0.0017089; Downwind distance (m) 78: 0.0016785; Downwind distance (m) 80: 0.0016506; Downwind distance (m) 82: 0.0016231; Downwind distance (m) 84: 0.0015968; Downwind distance (m) 86: 0.001572; Downwind distance (m) 88: 0.0015483; Downwind distance (m) 90: 0.0015254; Downwind distance (m) 92: 0.0015029; Downwind distance (m) 94: 0.0014812; Downwind distance (m) 96: 0.0014606; Downwind distance (m) 98: 0.0014405; Downwind distance (m) 100: 0.0014217; Downwind distance (m) 102: 0.0014026; Downwind distance (m) 104: 0.0013836; Downwind distance (m) 106: 0.0013654; Downwind distance (m) 108: 0.0013479; Downwind distance (m) 110: 0.0013307; Downwind distance (m) 112: 0.0013138; Downwind distance (m) 114: 0.0012973; Downwind distance (m) 116: 0.001281; Downwind distance (m) 118: 0.0012652; Downwind distance (m) 120: 0.0012497; Downwind distance (m) 122: 0.001234; Downwind distance (m) 124: 0.0012189; Downwind distance (m) 126: 0.0012042; Downwind distance (m) 128: 0.001189; Downwind distance (m) 130: 0.0011742; Downwind distance (m) 132: 0.0011599; Downwind distance (m) 134: 0.0011457; Downwind distance (m) 136: 0.0011317; Downwind distance (m) 138: 0.001118; Downwind distance (m) 140: 0.001104; Downwind distance (m) 142: 0.00109; Downwind distance (m) 144: 0.0010763; Downwind distance (m) 146: 0.0010621; Downwind distance (m) 148: 0.0010484; Downwind distance (m) 150: 0.0010346; Downwind distance (m) 152: 0.0010213; Downwind distance (m) 154: 0.0010077; Downwind distance (m) 156: 0.00099434; Downwind distance (m) 158: 0.00098104; Downwind distance (m) 160: 0.00096737; Downwind distance (m) 162: 0.00095391; Downwind distance (m) 164: 0.00094125; Downwind distance (m) 166: 0.00092822; Downwind distance (m) 168: 0.00091563; Downwind distance (m) 170: 0.00090359; Downwind distance (m) 172: 0.0008916; Downwind distance (m) 174: 0.00087898; Downwind distance (m) 176: 0.00086655; Downwind distance (m) 178: 0.00085404; Downwind distance (m) 180: 0.00084211; Downwind distance (m) 182: 0.0008306; Downwind distance (m) 184: 0.0008192; Downwind distance (m) 186: 0.00080823; Downwind distance (m) 188: 0.00079788; Downwind distance (m) 190: 0.00078755; Downwind distance (m) 192: 0.00077704; Downwind distance (m) 194: 0.000767; Downwind distance (m) 196: 0.00075709; Downwind distance (m) 198: 0.00074714; Downwind distance (m) 200: 0.00073784; Downwind distance (m) 202: 0.00072884; Downwind distance (m) 204: 0.00071983; Downwind distance (m) 206: 0.00071149; Downwind distance (m) 208: 0.00070319; Downwind distance (m) 210: 0.0006952; Downwind distance (m) 212: 0.00068735; Downwind distance (m) 214: 0.00067944; Downwind distance (m) 216: 0.00067177; Downwind distance (m) 218: 0.00066425; Downwind distance (m) 220: 0.00065748; Downwind distance (m) 222: 0.00065082; Downwind distance (m) 224: 0.00064411; Downwind distance (m) 226: 0.00063783; Downwind distance (m) 228: 0.00063176; Downwind distance (m) 230: 0.00062551; Downwind distance (m) 232: 0.00061947; Downwind distance (m) 234: 0.00061398; Downwind distance (m) 236: 0.00060868; Downwind distance (m) 238: 0.00060357; Downwind distance (m) 240: 0.00059866; Downwind distance (m) 242: 0.00059353; Downwind distance (m) 244: 0.00058845; Downwind distance (m) 246: 0.00058333; Downwind distance (m) 248: 0.00057847; Downwind distance (m) 250: 0.00057389; Downwind distance (m) 252: 0.00056954; Downwind distance (m) 254: 0.00056496; Downwind distance (m) 256: 0.0005604; Downwind distance (m) 258: 0.00055634; Downwind distance (m) 260: 0.00055218; Downwind distance (m) 262: 0.00054803; Downwind distance (m) 264: 0.00054398; Downwind distance (m) 266: 0.00053952; Downwind distance (m) 268: 0.00053503; Downwind distance (m) 270: 0.00053059; Downwind distance (m) 272: 0.00052639; Downwind distance (m) 274: 0.00052249; Downwind distance (m) 276: 0.00051851; Downwind distance (m) 278: 0.00051474; Downwind distance (m) 280: 0.00051145; Downwind distance (m) 282: 0.00050803; Downwind distance (m) 284: 0.00050462; Downwind distance (m) 286: 0.00050132; Downwind distance (m) 288: 0.00049781; Downwind distance (m) 290: 0.00049424; Downwind distance (m) 292: 0.00049073; Downwind distance (m) 294: 0.0004868; Downwind distance (m) 296: 0.00048274; Downwind distance (m) 298: 0.00047908; Downwind distance (m) 300: 0.00047545; Downwind distance (m) 302: 0.00047174; Downwind distance (m) 304: 0.0004683; Downwind distance (m) 306: 0.00046526; Downwind distance (m) 308: 0.00046234; Downwind distance (m) 310: 0.00045928; Downwind distance (m) 312: 0.00045575; Downwind distance (m) 314: 0.0004518; Downwind distance (m) 316: 0.0004477; Downwind distance (m) 318: 0.00044361; Downwind distance (m) 320: 0.00043956; Downwind distance (m) 322: 0.00043548; Downwind distance (m) 324: 0.00043177; Downwind distance (m) 326: 0.0004281; Downwind distance (m) 328: 0.00042461; Downwind distance (m) 330: 0.00042139; Downwind distance (m) 332: 0.00041815; Downwind distance (m) 334: 0.0004147; Downwind distance (m) 336: 0.00041137; Downwind distance (m) 338: 0.0004078; Downwind distance (m) 340: 0.00040358; Downwind distance (m) 342: 0.00039959; Downwind distance (m) 344: 0.00039564; Downwind distance (m) 346: 0.00039122; Downwind distance (m) 348: 0.00038716; Downwind distance (m) 350: 0.00038301; Downwind distance (m) 352: 0.00037863; Downwind distance (m) 354: 0.00037485; Downwind distance (m) 356: 0.00037164; Downwind distance (m) 358: 0.00036841; Downwind distance (m) 360: 0.00036542; Downwind distance (m) 362: 0.00036277; Downwind distance (m) 364: 0.00035982; Downwind distance (m) 366: 0.00035645; Downwind distance (m) 368: 0.00035299; Downwind distance (m) 370: 0.00034931; Downwind distance (m) 372: 0.00034563; Downwind distance (m) 374: 0.00034235; Downwind distance (m) 376: 0.00033946; Downwind distance (m) 378: 0.00033683; Downwind distance (m) 380: 0.00033459; Downwind distance (m) 382: 0.00033253; Downwind distance (m) 384: 0.00033012; Downwind distance (m) 386: 0.00032791; Downwind distance (m) 388: 0.00032597; Downwind distance (m) 390: 0.0003234; Downwind distance (m) 392: 0.00032074; Downwind distance (m) 394: 0.00031826; Downwind distance (m) 396: 0.00031569; Downwind distance (m) 398: 0.00031322; Downwind distance (m) 400: 0.00031108
Boom-EXTREMELY COARSE-1.2-20-20 | Boom | EXTREMELY COARSE | 1.2 | 20 | 20 | Downwind distance (m) 2: 0.084533; Downwind distance (m) 4: 0.05935; Downwind distance (m) 6: 0.044345; Downwind distance (m) 8: 0.035164; Downwind distance (m) 10: 0.029113; Downwind distance (m) 12: 0.024704; Downwind distance (m) 14: 0.021162; Downwind distance (m) 16: 0.018369; Downwind distance (m) 18: 0.016079; Downwind distance (m) 20: 0.014184; Downwind distance (m) 22: 0.012475; Downwind distance (m) 24: 0.010968; Downwind distance (m) 26: 0.0095818; Downwind distance (m) 28: 0.0082823; Downwind distance (m) 30: 0.0071104; Downwind distance (m) 32: 0.0060654; Downwind distance (m) 34: 0.00513; Downwind distance (m) 36: 0.0045664; Downwind distance (m) 38: 0.0040918; Downwind distance (m) 40: 0.003641; Downwind distance (m) 42: 0.0032598; Downwind distance (m) 44: 0.0029362; Downwind distance (m) 46: 0.0026607; Downwind distance (m) 48: 0.0024234; Downwind distance (m) 50: 0.0022155; Downwind distance (m) 52: 0.0020374; Downwind distance (m) 54: 0.001878; Downwind distance (m) 56: 0.0017368; Downwind distance (m) 58: 0.0016121; Downwind distance (m) 60: 0.001499; Downwind distance (m) 62: 0.0013978; Downwind distance (m) 64: 0.0013079; Downwind distance (m) 66: 0.001226; Downwind distance (m) 68: 0.001152; Downwind distance (m) 70: 0.0010851; Downwind distance (m) 72: 0.0010228; Downwind distance (m) 74: 0.0009671; Downwind distance (m) 76: 0.00091706; Downwind distance (m) 78: 0.00087125; Downwind distance (m) 80: 0.00082954; Downwind distance (m) 82: 0.00079181; Downwind distance (m) 84: 0.00075747; Downwind distance (m) 86: 0.00072589; Downwind distance (m) 88: 0.00069583; Downwind distance (m) 90: 0.00066912; Downwind distance (m) 92: 0.00064428; Downwind distance (m) 94: 0.00062132; Downwind distance (m) 96: 0.00059996; Downwind distance (m) 98: 0.00058085; Downwind distance (m) 100: 0.00056226; Downwind distance (m) 102: 0.00054577; Downwind distance (m) 104: 0.00052952; Downwind distance (m) 106: 0.00051428; Downwind distance (m) 108: 0.0005002; Downwind distance (m) 110: 0.00048654; Downwind distance (m) 112: 0.00047359; Downwind distance (m) 114: 0.00046152; Downwind distance (m) 116: 0.00045; Downwind distance (m) 118: 0.00043884; Downwind distance (m) 120: 0.00042888; Downwind distance (m) 122: 0.00041926; Downwind distance (m) 124: 0.00041076; Downwind distance (m) 126: 0.00040272; Downwind distance (m) 128: 0.00039535; Downwind distance (m) 130: 0.00038829; Downwind distance (m) 132: 0.00038136; Downwind distance (m) 134: 0.00037508; Downwind distance (m) 136: 0.00036897; Downwind distance (m) 138: 0.00036361; Downwind distance (m) 140: 0.00035779; Downwind distance (m) 142: 0.00035202; Downwind distance (m) 144: 0.00034607; Downwind distance (m) 146: 0.00034023; Downwind distance (m) 148: 0.00033439; Downwind distance (m) 150: 0.00032873; Downwind distance (m) 152: 0.00032362; Downwind distance (m) 154: 0.00031852; Downwind distance (m) 156: 0.00031301; Downwind distance (m) 158: 0.00030803; Downwind distance (m) 160: 0.00030314; Downwind distance (m) 162: 0.00029864; Downwind distance (m) 164: 0.00029465; Downwind distance (m) 166: 0.0002903; Downwind distance (m) 168: 0.00028591; Downwind distance (m) 170: 0.00028167; Downwind distance (m) 172: 0.00027743; Downwind distance (m) 174: 0.00027347; Downwind distance (m) 176: 0.00027011; Downwind distance (m) 178: 0.00026664; Downwind distance (m) 180: 0.00026301; Downwind distance (m) 182: 0.00025957; Downwind distance (m) 184: 0.00025533; Downwind distance (m) 186: 0.0002517; Downwind distance (m) 188: 0.00024867; Downwind distance (m) 190: 0.00024513; Downwind distance (m) 192: 0.00024211; Downwind distance (m) 194: 0.00023913; Downwind distance (m) 196: 0.00023595; Downwind distance (m) 198: 0.00023286; Downwind distance (m) 200: 0.00022962; Downwind distance (m) 202: 0.00022684; Downwind distance (m) 204: 0.00022478; Downwind distance (m) 206: 0.00022267; Downwind distance (m) 208: 0.00022064; Downwind distance (m) 210: 0.00021936; Downwind distance (m) 212: 0.00021791; Downwind distance (m) 214: 0.00021618; Downwind distance (m) 216: 0.00021424; Downwind distance (m) 218: 0.00021241; Downwind distance (m) 220: 0.00021099; Downwind distance (m) 222: 0.00021007; Downwind distance (m) 224: 0.00020858; Downwind distance (m) 226: 0.00020749; Downwind distance (m) 228: 0.00020642; Downwind distance (m) 230: 0.00020479; Downwind distance (m) 232: 0.00020344; Downwind distance (m) 234: 0.00020224; Downwind distance (m) 236: 0.00020131; Downwind distance (m) 238: 0.00020032; Downwind distance (m) 240: 0.00019943; Downwind distance (m) 242: 0.00019823; Downwind distance (m) 244: 0.00019705; Downwind distance (m) 246: 0.0001962; Downwind distance (m) 248: 0.00019543; Downwind distance (m) 250: 0.00019517; Downwind distance (m) 252: 0.00019463; Downwind distance (m) 254: 0.00019373; Downwind distance (m) 256: 0.00019283; Downwind distance (m) 258: 0.0001919; Downwind distance (m) 260: 0.00019089; Downwind distance (m) 262: 0.00018986; Downwind distance (m) 264: 0.00018959; Downwind distance (m) 266: 0.00018938; Downwind distance (m) 268: 0.00018862; Downwind distance (m) 270: 0.00018748; Downwind distance (m) 272: 0.00018677; Downwind distance (m) 274: 0.00018626; Downwind distance (m) 276: 0.00018561; Downwind distance (m) 278: 0.0001852; Downwind distance (m) 280: 0.00018514; Downwind distance (m) 282: 0.00018508; Downwind distance (m) 284: 0.00018427; Downwind distance (m) 286: 0.00018307; Downwind distance (m) 288: 0.00018199; Downwind distance (m) 290: 0.00018134; Downwind distance (m) 292: 0.00018037; Downwind distance (m) 294: 0.00017948; Downwind distance (m) 296: 0.00017932; Downwind distance (m) 298: 0.00017933; Downwind distance (m) 300: 0.00017907; Downwind distance (m) 302: 0.00017864; Downwind distance (m) 304: 0.00017822; Downwind distance (m) 306: 0.00017755; Downwind distance (m) 308: 0.00017681; Downwind distance (m) 310: 0.00017577; Downwind distance (m) 312: 0.00017449; Downwind distance (m) 314: 0.00017352; Downwind distance (m) 316: 0.0001724; Downwind distance (m) 318: 0.00017102; Downwind distance (m) 320: 0.00016999; Downwind distance (m) 322: 0.00016941; Downwind distance (m) 324: 0.00016899; Downwind distance (m) 326: 0.00016888; Downwind distance (m) 328: 0.00016897; Downwind distance (m) 330: 0.00016859; Downwind distance (m) 332: 0.00016824; Downwind distance (m) 334: 0.00016802; Downwind distance (m) 336: 0.00016723; Downwind distance (m) 338: 0.00016618; Downwind distance (m) 340: 0.00016481; Downwind distance (m) 342: 0.00016315; Downwind distance (m) 344: 0.0001617; Downwind distance (m) 346: 0.00016039; Downwind distance (m) 348: 0.0001592; Downwind distance (m) 350: 0.00015898; Downwind distance (m) 352: 0.00015938; Downwind distance (m) 354: 0.00015952; Downwind distance (m) 356: 0.00015969; Downwind distance (m) 358: 0.00016013; Downwind distance (m) 360: 0.00016042; Downwind distance (m) 362: 0.00016021; Downwind distance (m) 364: 0.00015959; Downwind distance (m) 366: 0.00015884; Downwind distance (m) 368: 0.00015791; Downwind distance (m) 370: 0.00015657; Downwind distance (m) 372: 0.00015507; Downwind distance (m) 374: 0.00015372; Downwind distance (m) 376: 0.00015292; Downwind distance (m) 378: 0.00015255; Downwind distance (m) 380: 0.00015223; Downwind distance (m) 382: 0.00015233; Downwind distance (m) 384: 0.00015301; Downwind distance (m) 386: 0.0001537; Downwind distance (m) 388: 0.00015413; Downwind distance (m) 390: 0.00015434; Downwind distance (m) 392: 0.00015419; Downwind distance (m) 394: 0.00015372; Downwind distance (m) 396: 0.00015302; Downwind distance (m) 398: 0.00015193; Downwind distance (m) 400: 0.00015093
Boom-EXTREMELY COARSE-1.2-14-20 | Boom | EXTREMELY COARSE | 1.2 | 14 | 20 | Downwind distance (m) 2: 0.062133; Downwind distance (m) 4: 0.040904; Downwind distance (m) 6: 0.028536; Downwind distance (m) 8: 0.022099; Downwind distance (m) 10: 0.018104; Downwind distance (m) 12: 0.015486; Downwind distance (m) 14: 0.013198; Downwind distance (m) 16: 0.011331; Downwind distance (m) 18: 0.0098413; Downwind distance (m) 20: 0.0085393; Downwind distance (m) 22: 0.0074021; Downwind distance (m) 24: 0.0063865; Downwind distance (m) 26: 0.0055039; Downwind distance (m) 28: 0.0047306; Downwind distance (m) 30: 0.0040466; Downwind distance (m) 32: 0.0034308; Downwind distance (m) 34: 0.0028797; Downwind distance (m) 36: 0.0025875; Downwind distance (m) 38: 0.0022866; Downwind distance (m) 40: 0.0020416; Downwind distance (m) 42: 0.0018371; Downwind distance (m) 44: 0.0016651; Downwind distance (m) 46: 0.001519; Downwind distance (m) 48: 0.0013916; Downwind distance (m) 50: 0.0012829; Downwind distance (m) 52: 0.0011876; Downwind distance (m) 54: 0.0011043; Downwind distance (m) 56: 0.0010318; Downwind distance (m) 58: 0.00096881; Downwind distance (m) 60: 0.00091315; Downwind distance (m) 62: 0.0008648; Downwind distance (m) 64: 0.00082236; Downwind distance (m) 66: 0.00078454; Downwind distance (m) 68: 0.00075156; Downwind distance (m) 70: 0.00072178; Downwind distance (m) 72: 0.00069445; Downwind distance (m) 74: 0.0006699; Downwind distance (m) 76: 0.00064711; Downwind distance (m) 78: 0.00062646; Downwind distance (m) 80: 0.00060755; Downwind distance (m) 82: 0.0005902; Downwind distance (m) 84: 0.00057429; Downwind distance (m) 86: 0.00056001; Downwind distance (m) 88: 0.00054614; Downwind distance (m) 90: 0.00053306; Downwind distance (m) 92: 0.0005211; Downwind distance (m) 94: 0.00050898; Downwind distance (m) 96: 0.00049803; Downwind distance (m) 98: 0.00048707; Downwind distance (m) 100: 0.0004768; Downwind distance (m) 102: 0.00046695; Downwind distance (m) 104: 0.00045762; Downwind distance (m) 106: 0.00044859; Downwind distance (m) 108: 0.00044027; Downwind distance (m) 110: 0.00043253; Downwind distance (m) 112: 0.00042496; Downwind distance (m) 114: 0.0004185; Downwind distance (m) 116: 0.00041189; Downwind distance (m) 118: 0.00040581; Downwind distance (m) 120: 0.00040038; Downwind distance (m) 122: 0.00039491; Downwind distance (m) 124: 0.00039012; Downwind distance (m) 126: 0.00038576; Downwind distance (m) 128: 0.00038103; Downwind distance (m) 130: 0.00037625; Downwind distance (m) 132: 0.00037205; Downwind distance (m) 134: 0.00036753; Downwind distance (m) 136: 0.00036354; Downwind distance (m) 138: 0.00036004; Downwind distance (m) 140: 0.00035644; Downwind distance (m) 142: 0.00035283; Downwind distance (m) 144: 0.00034903; Downwind distance (m) 146: 0.00034554; Downwind distance (m) 148: 0.00034253; Downwind distance (m) 150: 0.00033981; Downwind distance (m) 152: 0.00033704; Downwind distance (m) 154: 0.00033441; Downwind distance (m) 156: 0.00033171; Downwind distance (m) 158: 0.00032849; Downwind distance (m) 160: 0.00032542; Downwind distance (m) 162: 0.00032301; Downwind distance (m) 164: 0.00032083; Downwind distance (m) 166: 0.00031848; Downwind distance (m) 168: 0.00031613; Downwind distance (m) 170: 0.00031421; Downwind distance (m) 172: 0.00031176; Downwind distance (m) 174: 0.0003092; Downwind distance (m) 176: 0.00030675; Downwind distance (m) 178: 0.00030464; Downwind distance (m) 180: 0.00030277; Downwind distance (m) 182: 0.00030077; Downwind distance (m) 184: 0.00029891; Downwind distance (m) 186: 0.00029737; Downwind distance (m) 188: 0.00029582; Downwind distance (m) 190: 0.00029354; Downwind distance (m) 192: 0.00029115; Downwind distance (m) 194: 0.00028905; Downwind distance (m) 196: 0.00028709; Downwind distance (m) 198: 0.00028472; Downwind distance (m) 200: 0.00028209; Downwind distance (m) 202: 0.0002792; Downwind distance (m) 204: 0.00027569; Downwind distance (m) 206: 0.00027142; Downwind distance (m) 208: 0.00026705; Downwind distance (m) 210: 0.00026335; Downwind distance (m) 212: 0.00025967; Downwind distance (m) 214: 0.0002559; Downwind distance (m) 216: 0.00025212; Downwind distance (m) 218: 0.0002485; Downwind distance (m) 220: 0.00024479; Downwind distance (m) 222: 0.00024096; Downwind distance (m) 224: 0.00023761; Downwind distance (m) 226: 0.00023489; Downwind distance (m) 228: 0.00023202; Downwind distance (m) 230: 0.00022881; Downwind distance (m) 232: 0.00022598; Downwind distance (m) 234: 0.00022333; Downwind distance (m) 236: 0.00022029; Downwind distance (m) 238: 0.00021743; Downwind distance (m) 240: 0.0002148; Downwind distance (m) 242: 0.0002123; Downwind distance (m) 244: 0.00021003; Downwind distance (m) 246: 0.0002074; Downwind distance (m) 248: 0.00020489; Downwind distance (m) 250: 0.00020272; Downwind distance (m) 252: 0.00020016; Downwind distance (m) 254: 0.00019761; Downwind distance (m) 256: 0.00019534; Downwind distance (m) 258: 0.00019315; Downwind distance (m) 260: 0.00019105; Downwind distance (m) 262: 0.00018917; Downwind distance (m) 264: 0.00018737; Downwind distance (m) 266: 0.00018583; Downwind distance (m) 268: 0.00018445; Downwind distance (m) 270: 0.00018324; Downwind distance (m) 272: 0.00018263; Downwind distance (m) 274: 0.00018227; Downwind distance (m) 276: 0.00018165; Downwind distance (m) 278: 0.000181; Downwind distance (m) 280: 0.00018031; Downwind distance (m) 282: 0.00017947; Downwind distance (m) 284: 0.00017852; Downwind distance (m) 286: 0.00017772; Downwind distance (m) 288: 0.00017712; Downwind distance (m) 290: 0.00017655; Downwind distance (m) 292: 0.00017571; Downwind distance (m) 294: 0.00017481; Downwind distance (m) 296: 0.00017417; Downwind distance (m) 298: 0.00017342; Downwind distance (m) 300: 0.00017239; Downwind distance (m) 302: 0.00017148; Downwind distance (m) 304: 0.00017064; Downwind distance (m) 306: 0.00016983; Downwind distance (m) 308: 0.00016909; Downwind distance (m) 310: 0.00016811; Downwind distance (m) 312: 0.00016709; Downwind distance (m) 314: 0.00016619; Downwind distance (m) 316: 0.00016525; Downwind distance (m) 318: 0.00016453; Downwind distance (m) 320: 0.00016407; Downwind distance (m) 322: 0.00016389; Downwind distance (m) 324: 0.00016379; Downwind distance (m) 326: 0.00016346; Downwind distance (m) 328: 0.00016279; Downwind distance (m) 330: 0.00016196; Downwind distance (m) 332: 0.00016119; Downwind distance (m) 334: 0.0001604; Downwind distance (m) 336: 0.00015957; Downwind distance (m) 338: 0.00015864; Downwind distance (m) 340: 0.00015797; Downwind distance (m) 342: 0.00015764; Downwind distance (m) 344: 0.00015736; Downwind distance (m) 346: 0.00015713; Downwind distance (m) 348: 0.00015704; Downwind distance (m) 350: 0.00015702; Downwind distance (m) 352: 0.00015685; Downwind distance (m) 354: 0.00015644; Downwind distance (m) 356: 0.00015572; Downwind distance (m) 358: 0.00015487; Downwind distance (m) 360: 0.00015386; Downwind distance (m) 362: 0.00015276; Downwind distance (m) 364: 0.00015184; Downwind distance (m) 366: 0.00015101; Downwind distance (m) 368: 0.00015033; Downwind distance (m) 370: 0.00015013; Downwind distance (m) 372: 0.00015021; Downwind distance (m) 374: 0.00015016; Downwind distance (m) 376: 0.00015008; Downwind distance (m) 378: 0.0001502; Downwind distance (m) 380: 0.00015023; Downwind distance (m) 382: 0.00014979; Downwind distance (m) 384: 0.00014885; Downwind distance (m) 386: 0.0001479; Downwind distance (m) 388: 0.00014677; Downwind distance (m) 390: 0.00014518; Downwind distance (m) 392: 0.00014355; Downwind distance (m) 394: 0.0001425; Downwind distance (m) 396: 0.00014206; Downwind distance (m) 398: 0.00014169; Downwind distance (m) 400: 0.0001413
Boom-EXTREMELY COARSE-1.2-7-20 | Boom | EXTREMELY COARSE | 1.2 | 7 | 20 | Downwind distance (m) 2: 0.030195; Downwind distance (m) 4: 0.015376; Downwind distance (m) 6: 0.0099374; Downwind distance (m) 8: 0.0075174; Downwind distance (m) 10: 0.0061859; Downwind distance (m) 12: 0.0054182; Downwind distance (m) 14: 0.004765; Downwind distance (m) 16: 0.0044077; Downwind distance (m) 18: 0.0041296; Downwind distance (m) 20: 0.0038515; Downwind distance (m) 22: 0.0035828; Downwind distance (m) 24: 0.0032943; Downwind distance (m) 26: 0.0029852; Downwind distance (m) 28: 0.0026492; Downwind distance (m) 30: 0.0023038; Downwind distance (m) 32: 0.0019632; Downwind distance (m) 34: 0.0016334; Downwind distance (m) 36: 0.0014587; Downwind distance (m) 38: 0.0013269; Downwind distance (m) 40: 0.0012222; Downwind distance (m) 42: 0.0011381; Downwind distance (m) 44: 0.0010718; Downwind distance (m) 46: 0.0010212; Downwind distance (m) 48: 0.00097982; Downwind distance (m) 50: 0.00094401; Downwind distance (m) 52: 0.0009125; Downwind distance (m) 54: 0.00088411; Downwind distance (m) 56: 0.00085833; Downwind distance (m) 58: 0.00083446; Downwind distance (m) 60: 0.00081179; Downwind distance (m) 62: 0.00079071; Downwind distance (m) 64: 0.00077033; Downwind distance (m) 66: 0.00075083; Downwind distance (m) 68: 0.00073236; Downwind distance (m) 70: 0.00071463; Downwind distance (m) 72: 0.00069766; Downwind distance (m) 74: 0.0006815; Downwind distance (m) 76: 0.0006659; Downwind distance (m) 78: 0.00065165; Downwind distance (m) 80: 0.00063806; Downwind distance (m) 82: 0.00062519; Downwind distance (m) 84: 0.00061304; Downwind distance (m) 86: 0.00060138; Downwind distance (m) 88: 0.0005904; Downwind distance (m) 90: 0.00058001; Downwind distance (m) 92: 0.00057016; Downwind distance (m) 94: 0.00056036; Downwind distance (m) 96: 0.00055135; Downwind distance (m) 98: 0.00054233; Downwind distance (m) 100: 0.00053407; Downwind distance (m) 102: 0.00052584; Downwind distance (m) 104: 0.00051781; Downwind distance (m) 106: 0.00050992; Downwind distance (m) 108: 0.00050272; Downwind distance (m) 110: 0.00049536; Downwind distance (m) 112: 0.00048826; Downwind distance (m) 114: 0.00048125; Downwind distance (m) 116: 0.00047464; Downwind distance (m) 118: 0.00046786; Downwind distance (m) 120: 0.00046206; Downwind distance (m) 122: 0.00045592; Downwind distance (m) 124: 0.00045014; Downwind distance (m) 126: 0.00044518; Downwind distance (m) 128: 0.00043988; Downwind distance (m) 130: 0.00043495; Downwind distance (m) 132: 0.00042964; Downwind distance (m) 134: 0.00042498; Downwind distance (m) 136: 0.0004202; Downwind distance (m) 138: 0.00041601; Downwind distance (m) 140: 0.00041142; Downwind distance (m) 142: 0.00040681; Downwind distance (m) 144: 0.00040175; Downwind distance (m) 146: 0.00039651; Downwind distance (m) 148: 0.00039163; Downwind distance (m) 150: 0.00038677; Downwind distance (m) 152: 0.00038236; Downwind distance (m) 154: 0.00037766; Downwind distance (m) 156: 0.00037289; Downwind distance (m) 158: 0.00036806; Downwind distance (m) 160: 0.00036302; Downwind distance (m) 162: 0.00035814; Downwind distance (m) 164: 0.00035401; Downwind distance (m) 166: 0.0003495; Downwind distance (m) 168: 0.0003446; Downwind distance (m) 170: 0.00033965; Downwind distance (m) 172: 0.00033514; Downwind distance (m) 174: 0.00033029; Downwind distance (m) 176: 0.00032588; Downwind distance (m) 178: 0.0003213; Downwind distance (m) 180: 0.00031691; Downwind distance (m) 182: 0.00031252; Downwind distance (m) 184: 0.00030807; Downwind distance (m) 186: 0.00030363; Downwind distance (m) 188: 0.00029981; Downwind distance (m) 190: 0.00029584; Downwind distance (m) 192: 0.00029155; Downwind distance (m) 194: 0.00028749; Downwind distance (m) 196: 0.00028342; Downwind distance (m) 198: 0.00027958; Downwind distance (m) 200: 0.00027541; Downwind distance (m) 202: 0.0002713; Downwind distance (m) 204: 0.00026728; Downwind distance (m) 206: 0.00026328; Downwind distance (m) 208: 0.00025949; Downwind distance (m) 210: 0.0002564; Downwind distance (m) 212: 0.00025329; Downwind distance (m) 214: 0.00024964; Downwind distance (m) 216: 0.00024576; Downwind distance (m) 218: 0.00024175; Downwind distance (m) 220: 0.00023846; Downwind distance (m) 222: 0.00023551; Downwind distance (m) 224: 0.00023263; Downwind distance (m) 226: 0.00023016; Downwind distance (m) 228: 0.00022751; Downwind distance (m) 230: 0.0002243; Downwind distance (m) 232: 0.00022128; Downwind distance (m) 234: 0.00021901; Downwind distance (m) 236: 0.00021709; Downwind distance (m) 238: 0.00021505; Downwind distance (m) 240: 0.00021328; Downwind distance (m) 242: 0.0002114; Downwind distance (m) 244: 0.00020937; Downwind distance (m) 246: 0.00020758; Downwind distance (m) 248: 0.0002058; Downwind distance (m) 250: 0.0002042; Downwind distance (m) 252: 0.00020257; Downwind distance (m) 254: 0.00020064; Downwind distance (m) 256: 0.0001988; Downwind distance (m) 258: 0.00019736; Downwind distance (m) 260: 0.00019575; Downwind distance (m) 262: 0.00019401; Downwind distance (m) 264: 0.00019229; Downwind distance (m) 266: 0.00019033; Downwind distance (m) 268: 0.00018878; Downwind distance (m) 270: 0.00018741; Downwind distance (m) 272: 0.00018611; Downwind distance (m) 274: 0.00018488; Downwind distance (m) 276: 0.00018338; Downwind distance (m) 278: 0.00018182; Downwind distance (m) 280: 0.00018036; Downwind distance (m) 282: 0.00017891; Downwind distance (m) 284: 0.00017766; Downwind distance (m) 286: 0.00017634; Downwind distance (m) 288: 0.00017488; Downwind distance (m) 290: 0.00017332; Downwind distance (m) 292: 0.00017197; Downwind distance (m) 294: 0.00017061; Downwind distance (m) 296: 0.00016946; Downwind distance (m) 298: 0.00016847; Downwind distance (m) 300: 0.00016744; Downwind distance (m) 302: 0.00016651; Downwind distance (m) 304: 0.00016549; Downwind distance (m) 306: 0.00016435; Downwind distance (m) 308: 0.00016293; Downwind distance (m) 310: 0.00016147; Downwind distance (m) 312: 0.00015998; Downwind distance (m) 314: 0.00015873; Downwind distance (m) 316: 0.00015748; Downwind distance (m) 318: 0.00015632; Downwind distance (m) 320: 0.00015557; Downwind distance (m) 322: 0.00015457; Downwind distance (m) 324: 0.00015348; Downwind distance (m) 326: 0.00015269; Downwind distance (m) 328: 0.00015211; Downwind distance (m) 330: 0.0001516; Downwind distance (m) 332: 0.00015101; Downwind distance (m) 334: 0.00014975; Downwind distance (m) 336: 0.00014816; Downwind distance (m) 338: 0.0001467; Downwind distance (m) 340: 0.00014486; Downwind distance (m) 342: 0.00014309; Downwind distance (m) 344: 0.0001418; Downwind distance (m) 346: 0.00014073; Downwind distance (m) 348: 0.00013986; Downwind distance (m) 350: 0.00013881; Downwind distance (m) 352: 0.00013742; Downwind distance (m) 354: 0.00013604; Downwind distance (m) 356: 0.00013483; Downwind distance (m) 358: 0.00013341; Downwind distance (m) 360: 0.00013194; Downwind distance (m) 362: 0.00013066; Downwind distance (m) 364: 0.00012937; Downwind distance (m) 366: 0.00012756; Downwind distance (m) 368: 0.00012555; Downwind distance (m) 370: 0.00012394; Downwind distance (m) 372: 0.00012275; Downwind distance (m) 374: 0.00012198; Downwind distance (m) 376: 0.00012148; Downwind distance (m) 378: 0.00012082; Downwind distance (m) 380: 0.00011994; Downwind distance (m) 382: 0.00011902; Downwind distance (m) 384: 0.00011772; Downwind distance (m) 386: 0.00011624; Downwind distance (m) 388: 0.00011514; Downwind distance (m) 390: 0.00011374; Downwind distance (m) 392: 0.00011198; Downwind distance (m) 394: 0.00011042; Downwind distance (m) 396: 0.00010899; Downwind distance (m) 398: 0.00010787; Downwind distance (m) 400: 0.00010725
Boom-EXTREMELY COARSE-1.2-20-3 | Boom | EXTREMELY COARSE | 1.2 | 20 | 3 | Downwind distance (m) 2: 0.042802; Downwind distance (m) 4: 0.022897; Downwind distance (m) 6: 0.016737; Downwind distance (m) 8: 0.013164; Downwind distance (m) 10: 0.010742; Downwind distance (m) 12: 0.0087357; Downwind distance (m) 14: 0.0072667; Downwind distance (m) 16: 0.0060337; Downwind distance (m) 18: 0.0050809; Downwind distance (m) 20: 0.0043276; Downwind distance (m) 22: 0.0036525; Downwind distance (m) 24: 0.0030693; Downwind distance (m) 26: 0.0026728; Downwind distance (m) 28: 0.0022762; Downwind distance (m) 30: 0.001937; Downwind distance (m) 32: 0.0015917; Downwind distance (m) 34: 0.0013228; Downwind distance (m) 36: 0.0011311; Downwind distance (m) 38: 0.00097608; Downwind distance (m) 40: 0.00085193; Downwind distance (m) 42: 0.00074849; Downwind distance (m) 44: 0.00066143; Downwind distance (m) 46: 0.00059029; Downwind distance (m) 48: 0.00052801; Downwind distance (m) 50: 0.00047526; Downwind distance (m) 52: 0.0004318; Downwind distance (m) 54: 0.00039121; Downwind distance (m) 56: 0.00035815; Downwind distance (m) 58: 0.00032953; Downwind distance (m) 60: 0.00030149; Downwind distance (m) 62: 0.00027906; Downwind distance (m) 64: 0.0002596; Downwind distance (m) 66: 0.00024087; Downwind distance (m) 68: 0.00022552; Downwind distance (m) 70: 0.00021172; Downwind distance (m) 72: 0.00019714; Downwind distance (m) 74: 0.00018439; Downwind distance (m) 76: 0.00017332; Downwind distance (m) 78: 0.00016304; Downwind distance (m) 80: 0.00015376; Downwind distance (m) 82: 0.00014608; Downwind distance (m) 84: 0.00013908; Downwind distance (m) 86: 0.00013223; Downwind distance (m) 88: 0.00012581; Downwind distance (m) 90: 0.00012014; Downwind distance (m) 92: 0.00011516; Downwind distance (m) 94: 0.00010996; Downwind distance (m) 96: 0.00010561; Downwind distance (m) 98: 0.00010149; Downwind distance (m) 100: 9.7925e-05; Downwind distance (m) 102: 9.4864e-05; Downwind distance (m) 104: 9.1572e-05; Downwind distance (m) 106: 8.8464e-05; Downwind distance (m) 108: 8.6002e-05; Downwind distance (m) 110: 8.3261e-05; Downwind distance (m) 112: 8.0822e-05; Downwind distance (m) 114: 7.8672e-05; Downwind distance (m) 116: 7.6646e-05; Downwind distance (m) 118: 7.4446e-05; Downwind distance (m) 120: 7.2723e-05; Downwind distance (m) 122: 7.0776e-05; Downwind distance (m) 124: 6.9121e-05; Downwind distance (m) 126: 6.7489e-05; Downwind distance (m) 128: 6.5876e-05; Downwind distance (m) 130: 6.4299e-05; Downwind distance (m) 132: 6.3029e-05; Downwind distance (m) 134: 6.1461e-05; Downwind distance (m) 136: 6.0378e-05; Downwind distance (m) 138: 5.9622e-05; Downwind distance (m) 140: 5.8722e-05; Downwind distance (m) 142: 5.8138e-05; Downwind distance (m) 144: 5.7275e-05; Downwind distance (m) 146: 5.6491e-05; Downwind distance (m) 148: 5.5216e-05; Downwind distance (m) 150: 5.4066e-05; Downwind distance (m) 152: 5.3394e-05; Downwind distance (m) 154: 5.2572e-05; Downwind distance (m) 156: 5.1753e-05; Downwind distance (m) 158: 5.0706e-05; Downwind distance (m) 160: 4.9635e-05; Downwind distance (m) 162: 4.8877e-05; Downwind distance (m) 164: 4.8173e-05; Downwind distance (m) 166: 4.7502e-05; Downwind distance (m) 168: 4.6766e-05; Downwind distance (m) 170: 4.6205e-05; Downwind distance (m) 172: 4.524e-05; Downwind distance (m) 174: 4.4347e-05; Downwind distance (m) 176: 4.403e-05; Downwind distance (m) 178: 4.3289e-05; Downwind distance (m) 180: 4.2921e-05; Downwind distance (m) 182: 4.2405e-05; Downwind distance (m) 184: 4.146e-05; Downwind distance (m) 186: 4.0727e-05; Downwind distance (m) 188: 4.0155e-05; Downwind distance (m) 190: 3.9626e-05; Downwind distance (m) 192: 3.9408e-05; Downwind distance (m) 194: 3.8978e-05; Downwind distance (m) 196: 3.8458e-05; Downwind distance (m) 198: 3.7886e-05; Downwind distance (m) 200: 3.6992e-05; Downwind distance (m) 202: 3.6176e-05; Downwind distance (m) 204: 3.6015e-05; Downwind distance (m) 206: 3.5649e-05; Downwind distance (m) 208: 3.4953e-05; Downwind distance (m) 210: 3.4811e-05; Downwind distance (m) 212: 3.4536e-05; Downwind distance (m) 214: 3.4016e-05; Downwind distance (m) 216: 3.3421e-05; Downwind distance (m) 218: 3.2941e-05; Downwind distance (m) 220: 3.2957e-05; Downwind distance (m) 222: 3.2808e-05; Downwind distance (m) 224: 3.2544e-05; Downwind distance (m) 226: 3.279e-05; Downwind distance (m) 228: 3.2663e-05; Downwind distance (m) 230: 3.226e-05; Downwind distance (m) 232: 3.1603e-05; Downwind distance (m) 234: 3.0938e-05; Downwind distance (m) 236: 3.0622e-05; Downwind distance (m) 238: 3.0814e-05; Downwind distance (m) 240: 3.094e-05; Downwind distance (m) 242: 3.0606e-05; Downwind distance (m) 244: 3.0667e-05; Downwind distance (m) 246: 3.0566e-05; Downwind distance (m) 248: 3.0232e-05; Downwind distance (m) 250: 3.0098e-05; Downwind distance (m) 252: 2.9901e-05; Downwind distance (m) 254: 2.9471e-05; Downwind distance (m) 256: 2.9115e-05; Downwind distance (m) 258: 2.9126e-05; Downwind distance (m) 260: 2.9045e-05; Downwind distance (m) 262: 2.8925e-05; Downwind distance (m) 264: 2.9134e-05; Downwind distance (m) 266: 2.9633e-05; Downwind distance (m) 268: 2.969e-05; Downwind distance (m) 270: 2.9164e-05; Downwind distance (m) 272: 2.8574e-05; Downwind distance (m) 274: 2.8057e-05; Downwind distance (m) 276: 2.761e-05; Downwind distance (m) 278: 2.7396e-05; Downwind distance (m) 280: 2.7759e-05; Downwind distance (m) 282: 2.8363e-05; Downwind distance (m) 284: 2.8454e-05; Downwind distance (m) 286: 2.8219e-05; Downwind distance (m) 288: 2.8138e-05; Downwind distance (m) 290: 2.8186e-05; Downwind distance (m) 292: 2.7825e-05; Downwind distance (m) 294: 2.7379e-05; Downwind distance (m) 296: 2.7229e-05; Downwind distance (m) 298: 2.7394e-05; Downwind distance (m) 300: 2.7278e-05; Downwind distance (m) 302: 2.7016e-05; Downwind distance (m) 304: 2.6812e-05; Downwind distance (m) 306: 2.6785e-05; Downwind distance (m) 308: 2.6914e-05; Downwind distance (m) 310: 2.6722e-05; Downwind distance (m) 312: 2.6761e-05; Downwind distance (m) 314: 2.7061e-05; Downwind distance (m) 316: 2.7016e-05; Downwind distance (m) 318: 2.6667e-05; Downwind distance (m) 320: 2.6402e-05; Downwind distance (m) 322: 2.5919e-05; Downwind distance (m) 324: 2.5448e-05; Downwind distance (m) 326: 2.5191e-05; Downwind distance (m) 328: 2.4949e-05; Downwind distance (m) 330: 2.4725e-05; Downwind distance (m) 332: 2.4791e-05; Downwind distance (m) 334: 2.4876e-05; Downwind distance (m) 336: 2.4816e-05; Downwind distance (m) 338: 2.5114e-05; Downwind distance (m) 340: 2.5507e-05; Downwind distance (m) 342: 2.557e-05; Downwind distance (m) 344: 2.5566e-05; Downwind distance (m) 346: 2.5258e-05; Downwind distance (m) 348: 2.4618e-05; Downwind distance (m) 350: 2.4398e-05; Downwind distance (m) 352: 2.4282e-05; Downwind distance (m) 354: 2.3889e-05; Downwind distance (m) 356: 2.3291e-05; Downwind distance (m) 358: 2.2892e-05; Downwind distance (m) 360: 2.3032e-05; Downwind distance (m) 362: 2.3298e-05; Downwind distance (m) 364: 2.3432e-05; Downwind distance (m) 366: 2.3812e-05; Downwind distance (m) 368: 2.4358e-05; Downwind distance (m) 370: 2.4573e-05; Downwind distance (m) 372: 2.4415e-05; Downwind distance (m) 374: 2.422e-05; Downwind distance (m) 376: 2.3966e-05; Downwind distance (m) 378: 2.3256e-05; Downwind distance (m) 380: 2.2486e-05; Downwind distance (m) 382: 2.2177e-05; Downwind distance (m) 384: 2.2109e-05; Downwind distance (m) 386: 2.2022e-05; Downwind distance (m) 388: 2.2238e-05; Downwind distance (m) 390: 2.2491e-05; Downwind distance (m) 392: 2.2656e-05; Downwind distance (m) 394: 2.3012e-05; Downwind distance (m) 396: 2.3198e-05; Downwind distance (m) 398: 2.2944e-05; Downwind distance (m) 400: 2.2859e-05
Boom-EXTREMELY COARSE-1.2-14-3 | Boom | EXTREMELY COARSE | 1.2 | 14 | 3 | Downwind distance (m) 2: 0.031624; Downwind distance (m) 4: 0.018184; Downwind distance (m) 6: 0.012404; Downwind distance (m) 8: 0.0088945; Downwind distance (m) 10: 0.0067895; Downwind distance (m) 12: 0.0054657; Downwind distance (m) 14: 0.0044807; Downwind distance (m) 16: 0.0037392; Downwind distance (m) 18: 0.0031476; Downwind distance (m) 20: 0.0026709; Downwind distance (m) 22: 0.0022287; Downwind distance (m) 24: 0.0018285; Downwind distance (m) 26: 0.0015308; Downwind distance (m) 28: 0.001273; Downwind distance (m) 30: 0.0010625; Downwind distance (m) 32: 0.00087016; Downwind distance (m) 34: 0.00073048; Downwind distance (m) 36: 0.00061951; Downwind distance (m) 38: 0.00053233; Downwind distance (m) 40: 0.00046438; Downwind distance (m) 42: 0.00040794; Downwind distance (m) 44: 0.00036276; Downwind distance (m) 46: 0.00032561; Downwind distance (m) 48: 0.00029325; Downwind distance (m) 50: 0.00026672; Downwind distance (m) 52: 0.00024379; Downwind distance (m) 54: 0.00022291; Downwind distance (m) 56: 0.0002053; Downwind distance (m) 58: 0.00018992; Downwind distance (m) 60: 0.0001759; Downwind distance (m) 62: 0.00016411; Downwind distance (m) 64: 0.00015341; Downwind distance (m) 66: 0.00014444; Downwind distance (m) 68: 0.00013719; Downwind distance (m) 70: 0.00013048; Downwind distance (m) 72: 0.00012472; Downwind distance (m) 74: 0.00011958; Downwind distance (m) 76: 0.00011444; Downwind distance (m) 78: 0.00010994; Downwind distance (m) 80: 0.00010591; Downwind distance (m) 82: 0.000102; Downwind distance (m) 84: 9.8563e-05; Downwind distance (m) 86: 9.5708e-05; Downwind distance (m) 88: 9.3255e-05; Downwind distance (m) 90: 9.0622e-05; Downwind distance (m) 92: 8.8289e-05; Downwind distance (m) 94: 8.6107e-05; Downwind distance (m) 96: 8.4066e-05; Downwind distance (m) 98: 8.2031e-05; Downwind distance (m) 100: 8.0239e-05; Downwind distance (m) 102: 7.8281e-05; Downwind distance (m) 104: 7.6739e-05; Downwind distance (m) 106: 7.4893e-05; Downwind distance (m) 108: 7.3598e-05; Downwind distance (m) 110: 7.2108e-05; Downwind distance (m) 112: 7.0395e-05; Downwind distance (m) 114: 6.9231e-05; Downwind distance (m) 116: 6.7762e-05; Downwind distance (m) 118: 6.651e-05; Downwind distance (m) 120: 6.5517e-05; Downwind distance (m) 122: 6.4245e-05; Downwind distance (m) 124: 6.3199e-05; Downwind distance (m) 126: 6.2634e-05; Downwind distance (m) 128: 6.1834e-05; Downwind distance (m) 130: 6.1334e-05; Downwind distance (m) 132: 6.0477e-05; Downwind distance (m) 134: 5.9485e-05; Downwind distance (m) 136: 5.8881e-05; Downwind distance (m) 138: 5.8163e-05; Downwind distance (m) 140: 5.743e-05; Downwind distance (m) 142: 5.7101e-05; Downwind distance (m) 144: 5.6249e-05; Downwind distance (m) 146: 5.5183e-05; Downwind distance (m) 148: 5.4719e-05; Downwind distance (m) 150: 5.4422e-05; Downwind distance (m) 152: 5.3788e-05; Downwind distance (m) 154: 5.3403e-05; Downwind distance (m) 156: 5.3232e-05; Downwind distance (m) 158: 5.2531e-05; Downwind distance (m) 160: 5.1633e-05; Downwind distance (m) 162: 5.1115e-05; Downwind distance (m) 164: 5.1002e-05; Downwind distance (m) 166: 5.0571e-05; Downwind distance (m) 168: 5.0299e-05; Downwind distance (m) 170: 5.0094e-05; Downwind distance (m) 172: 4.9643e-05; Downwind distance (m) 174: 4.8791e-05; Downwind distance (m) 176: 4.8166e-05; Downwind distance (m) 178: 4.7996e-05; Downwind distance (m) 180: 4.7866e-05; Downwind distance (m) 182: 4.7535e-05; Downwind distance (m) 184: 4.7178e-05; Downwind distance (m) 186: 4.7082e-05; Downwind distance (m) 188: 4.6872e-05; Downwind distance (m) 190: 4.62e-05; Downwind distance (m) 192: 4.5614e-05; Downwind distance (m) 194: 4.5149e-05; Downwind distance (m) 196: 4.4876e-05; Downwind distance (m) 198: 4.4868e-05; Downwind distance (m) 200: 4.4737e-05; Downwind distance (m) 202: 4.4707e-05; Downwind distance (m) 204: 4.4677e-05; Downwind distance (m) 206: 4.4218e-05; Downwind distance (m) 208: 4.3257e-05; Downwind distance (m) 210: 4.2488e-05; Downwind distance (m) 212: 4.2228e-05; Downwind distance (m) 214: 4.1754e-05; Downwind distance (m) 216: 4.0918e-05; Downwind distance (m) 218: 4.0511e-05; Downwind distance (m) 220: 3.9881e-05; Downwind distance (m) 222: 3.8872e-05; Downwind distance (m) 224: 3.8036e-05; Downwind distance (m) 226: 3.7867e-05; Downwind distance (m) 228: 3.7578e-05; Downwind distance (m) 230: 3.6838e-05; Downwind distance (m) 232: 3.6355e-05; Downwind distance (m) 234: 3.6019e-05; Downwind distance (m) 236: 3.536e-05; Downwind distance (m) 238: 3.4678e-05; Downwind distance (m) 240: 3.4247e-05; Downwind distance (m) 242: 3.4054e-05; Downwind distance (m) 244: 3.3802e-05; Downwind distance (m) 246: 3.3247e-05; Downwind distance (m) 248: 3.289e-05; Downwind distance (m) 250: 3.2629e-05; Downwind distance (m) 252: 3.2084e-05; Downwind distance (m) 254: 3.1484e-05; Downwind distance (m) 256: 3.1142e-05; Downwind distance (m) 258: 3.071e-05; Downwind distance (m) 260: 3.0549e-05; Downwind distance (m) 262: 3.0318e-05; Downwind distance (m) 264: 2.985e-05; Downwind distance (m) 266: 2.9612e-05; Downwind distance (m) 268: 2.9287e-05; Downwind distance (m) 270: 2.8757e-05; Downwind distance (m) 272: 2.8351e-05; Downwind distance (m) 274: 2.8061e-05; Downwind distance (m) 276: 2.7864e-05; Downwind distance (m) 278: 2.7695e-05; Downwind distance (m) 280: 2.7667e-05; Downwind distance (m) 282: 2.7764e-05; Downwind distance (m) 284: 2.7619e-05; Downwind distance (m) 286: 2.7558e-05; Downwind distance (m) 288: 2.7753e-05; Downwind distance (m) 290: 2.7962e-05; Downwind distance (m) 292: 2.7683e-05; Downwind distance (m) 294: 2.7177e-05; Downwind distance (m) 296: 2.6899e-05; Downwind distance (m) 298: 2.6603e-05; Downwind distance (m) 300: 2.6341e-05; Downwind distance (m) 302: 2.6371e-05; Downwind distance (m) 304: 2.6519e-05; Downwind distance (m) 306: 2.6667e-05; Downwind distance (m) 308: 2.6719e-05; Downwind distance (m) 310: 2.6614e-05; Downwind distance (m) 312: 2.6499e-05; Downwind distance (m) 314: 2.6209e-05; Downwind distance (m) 316: 2.5639e-05; Downwind distance (m) 318: 2.5052e-05; Downwind distance (m) 320: 2.4812e-05; Downwind distance (m) 322: 2.4884e-05; Downwind distance (m) 324: 2.5102e-05; Downwind distance (m) 326: 2.5135e-05; Downwind distance (m) 328: 2.4995e-05; Downwind distance (m) 330: 2.493e-05; Downwind distance (m) 332: 2.4872e-05; Downwind distance (m) 334: 2.4738e-05; Downwind distance (m) 336: 2.456e-05; Downwind distance (m) 338: 2.4477e-05; Downwind distance (m) 340: 2.4607e-05; Downwind distance (m) 342: 2.4666e-05; Downwind distance (m) 344: 2.4495e-05; Downwind distance (m) 346: 2.42e-05; Downwind distance (m) 348: 2.3916e-05; Downwind distance (m) 350: 2.3836e-05; Downwind distance (m) 352: 2.3782e-05; Downwind distance (m) 354: 2.3564e-05; Downwind distance (m) 356: 2.3395e-05; Downwind distance (m) 358: 2.3637e-05; Downwind distance (m) 360: 2.4049e-05; Downwind distance (m) 362: 2.4253e-05; Downwind distance (m) 364: 2.4273e-05; Downwind distance (m) 366: 2.4175e-05; Downwind distance (m) 368: 2.3861e-05; Downwind distance (m) 370: 2.3429e-05; Downwind distance (m) 372: 2.2912e-05; Downwind distance (m) 374: 2.2322e-05; Downwind distance (m) 376: 2.1867e-05; Downwind distance (m) 378: 2.1793e-05; Downwind distance (m) 380: 2.2131e-05; Downwind distance (m) 382: 2.2572e-05; Downwind distance (m) 384: 2.2853e-05; Downwind distance (m) 386: 2.3193e-05; Downwind distance (m) 388: 2.3468e-05; Downwind distance (m) 390: 2.3399e-05; Downwind distance (m) 392: 2.2902e-05; Downwind distance (m) 394: 2.2333e-05; Downwind distance (m) 396: 2.1895e-05; Downwind distance (m) 398: 2.1412e-05; Downwind distance (m) 400: 2.1035e-05
Boom-EXTREMELY COARSE-1.2-7-3 | Boom | EXTREMELY COARSE | 1.2 | 7 | 3 | Downwind distance (m) 2: 0.01828; Downwind distance (m) 4: 0.0083804; Downwind distance (m) 6: 0.0055389; Downwind distance (m) 8: 0.0039273; Downwind distance (m) 10: 0.0028207; Downwind distance (m) 12: 0.0018602; Downwind distance (m) 14: 0.0013735; Downwind distance (m) 16: 0.0012133; Downwind distance (m) 18: 0.0010665; Downwind distance (m) 20: 0.00093151; Downwind distance (m) 22: 0.00083184; Downwind distance (m) 24: 0.00073312; Downwind distance (m) 26: 0.000654; Downwind distance (m) 28: 0.00056012; Downwind distance (m) 30: 0.00047968; Downwind distance (m) 32: 0.00041164; Downwind distance (m) 34: 0.00035865; Downwind distance (m) 36: 0.0003087; Downwind distance (m) 38: 0.00027163; Downwind distance (m) 40: 0.00024215; Downwind distance (m) 42: 0.00021827; Downwind distance (m) 44: 0.00019927; Downwind distance (m) 46: 0.00018562; Downwind distance (m) 48: 0.00017548; Downwind distance (m) 50: 0.00016696; Downwind distance (m) 52: 0.00015969; Downwind distance (m) 54: 0.00015363; Downwind distance (m) 56: 0.00014811; Downwind distance (m) 58: 0.00014309; Downwind distance (m) 60: 0.00013853; Downwind distance (m) 62: 0.00013454; Downwind distance (m) 64: 0.00013094; Downwind distance (m) 66: 0.00012769; Downwind distance (m) 68: 0.00012468; Downwind distance (m) 70: 0.00012185; Downwind distance (m) 72: 0.00011902; Downwind distance (m) 74: 0.00011603; Downwind distance (m) 76: 0.00011312; Downwind distance (m) 78: 0.00011017; Downwind distance (m) 80: 0.0001075; Downwind distance (m) 82: 0.00010499; Downwind distance (m) 84: 0.00010244; Downwind distance (m) 86: 0.00010029; Downwind distance (m) 88: 9.8321e-05; Downwind distance (m) 90: 9.6684e-05; Downwind distance (m) 92: 9.4821e-05; Downwind distance (m) 94: 9.3158e-05; Downwind distance (m) 96: 9.141e-05; Downwind distance (m) 98: 8.981e-05; Downwind distance (m) 100: 8.8291e-05; Downwind distance (m) 102: 8.653e-05; Downwind distance (m) 104: 8.5175e-05; Downwind distance (m) 106: 8.3864e-05; Downwind distance (m) 108: 8.279e-05; Downwind distance (m) 110: 8.1529e-05; Downwind distance (m) 112: 8.004e-05; Downwind distance (m) 114: 7.8945e-05; Downwind distance (m) 116: 7.7552e-05; Downwind distance (m) 118: 7.649e-05; Downwind distance (m) 120: 7.5403e-05; Downwind distance (m) 122: 7.3975e-05; Downwind distance (m) 124: 7.2907e-05; Downwind distance (m) 126: 7.2081e-05; Downwind distance (m) 128: 7.1199e-05; Downwind distance (m) 130: 7.0349e-05; Downwind distance (m) 132: 6.9307e-05; Downwind distance (m) 134: 6.8265e-05; Downwind distance (m) 136: 6.7507e-05; Downwind distance (m) 138: 6.6941e-05; Downwind distance (m) 140: 6.5925e-05; Downwind distance (m) 142: 6.5384e-05; Downwind distance (m) 144: 6.4794e-05; Downwind distance (m) 146: 6.3972e-05; Downwind distance (m) 148: 6.2944e-05; Downwind distance (m) 150: 6.2221e-05; Downwind distance (m) 152: 6.1714e-05; Downwind distance (m) 154: 6.0935e-05; Downwind distance (m) 156: 6.042e-05; Downwind distance (m) 158: 5.9751e-05; Downwind distance (m) 160: 5.845e-05; Downwind distance (m) 162: 5.7351e-05; Downwind distance (m) 164: 5.6729e-05; Downwind distance (m) 166: 5.6172e-05; Downwind distance (m) 168: 5.5596e-05; Downwind distance (m) 170: 5.4985e-05; Downwind distance (m) 172: 5.4297e-05; Downwind distance (m) 174: 5.3387e-05; Downwind distance (m) 176: 5.2605e-05; Downwind distance (m) 178: 5.1856e-05; Downwind distance (m) 180: 5.1191e-05; Downwind distance (m) 182: 5.0654e-05; Downwind distance (m) 184: 4.9581e-05; Downwind distance (m) 186: 4.841e-05; Downwind distance (m) 188: 4.8086e-05; Downwind distance (m) 190: 4.7737e-05; Downwind distance (m) 192: 4.7103e-05; Downwind distance (m) 194: 4.6493e-05; Downwind distance (m) 196: 4.5634e-05; Downwind distance (m) 198: 4.5041e-05; Downwind distance (m) 200: 4.4439e-05; Downwind distance (m) 202: 4.379e-05; Downwind distance (m) 204: 4.3227e-05; Downwind distance (m) 206: 4.2655e-05; Downwind distance (m) 208: 4.1802e-05; Downwind distance (m) 210: 4.1421e-05; Downwind distance (m) 212: 4.0925e-05; Downwind distance (m) 214: 4.0554e-05; Downwind distance (m) 216: 3.9773e-05; Downwind distance (m) 218: 3.8793e-05; Downwind distance (m) 220: 3.8316e-05; Downwind distance (m) 222: 3.7749e-05; Downwind distance (m) 224: 3.7203e-05; Downwind distance (m) 226: 3.7261e-05; Downwind distance (m) 228: 3.7155e-05; Downwind distance (m) 230: 3.6443e-05; Downwind distance (m) 232: 3.5452e-05; Downwind distance (m) 234: 3.452e-05; Downwind distance (m) 236: 3.4049e-05; Downwind distance (m) 238: 3.387e-05; Downwind distance (m) 240: 3.3756e-05; Downwind distance (m) 242: 3.3599e-05; Downwind distance (m) 244: 3.3375e-05; Downwind distance (m) 246: 3.2847e-05; Downwind distance (m) 248: 3.2334e-05; Downwind distance (m) 250: 3.2177e-05; Downwind distance (m) 252: 3.2279e-05; Downwind distance (m) 254: 3.1717e-05; Downwind distance (m) 256: 3.1208e-05; Downwind distance (m) 258: 3.1121e-05; Downwind distance (m) 260: 3.0867e-05; Downwind distance (m) 262: 3.073e-05; Downwind distance (m) 264: 3.0645e-05; Downwind distance (m) 266: 3.0323e-05; Downwind distance (m) 268: 2.9955e-05; Downwind distance (m) 270: 2.9528e-05; Downwind distance (m) 272: 2.9313e-05; Downwind distance (m) 274: 2.9228e-05; Downwind distance (m) 276: 2.8905e-05; Downwind distance (m) 278: 2.8628e-05; Downwind distance (m) 280: 2.8305e-05; Downwind distance (m) 282: 2.7933e-05; Downwind distance (m) 284: 2.7843e-05; Downwind distance (m) 286: 2.7912e-05; Downwind distance (m) 288: 2.7783e-05; Downwind distance (m) 290: 2.749e-05; Downwind distance (m) 292: 2.7143e-05; Downwind distance (m) 294: 2.6771e-05; Downwind distance (m) 296: 2.6436e-05; Downwind distance (m) 298: 2.6174e-05; Downwind distance (m) 300: 2.6076e-05; Downwind distance (m) 302: 2.5855e-05; Downwind distance (m) 304: 2.5625e-05; Downwind distance (m) 306: 2.5478e-05; Downwind distance (m) 308: 2.5421e-05; Downwind distance (m) 310: 2.5314e-05; Downwind distance (m) 312: 2.513e-05; Downwind distance (m) 314: 2.5045e-05; Downwind distance (m) 316: 2.4883e-05; Downwind distance (m) 318: 2.4668e-05; Downwind distance (m) 320: 2.4601e-05; Downwind distance (m) 322: 2.431e-05; Downwind distance (m) 324: 2.378e-05; Downwind distance (m) 326: 2.3322e-05; Downwind distance (m) 328: 2.3147e-05; Downwind distance (m) 330: 2.3145e-05; Downwind distance (m) 332: 2.3195e-05; Downwind distance (m) 334: 2.3085e-05; Downwind distance (m) 336: 2.3222e-05; Downwind distance (m) 338: 2.3262e-05; Downwind distance (m) 340: 2.2888e-05; Downwind distance (m) 342: 2.2708e-05; Downwind distance (m) 344: 2.2593e-05; Downwind distance (m) 346: 2.2366e-05; Downwind distance (m) 348: 2.2206e-05; Downwind distance (m) 350: 2.1776e-05; Downwind distance (m) 352: 2.1065e-05; Downwind distance (m) 354: 2.0699e-05; Downwind distance (m) 356: 2.0669e-05; Downwind distance (m) 358: 2.0569e-05; Downwind distance (m) 360: 2.0485e-05; Downwind distance (m) 362: 2.0734e-05; Downwind distance (m) 364: 2.1036e-05; Downwind distance (m) 366: 2.1009e-05; Downwind distance (m) 368: 2.0456e-05; Downwind distance (m) 370: 1.9621e-05; Downwind distance (m) 372: 1.8961e-05; Downwind distance (m) 374: 1.8542e-05; Downwind distance (m) 376: 1.8285e-05; Downwind distance (m) 378: 1.8193e-05; Downwind distance (m) 380: 1.8218e-05; Downwind distance (m) 382: 1.8209e-05; Downwind distance (m) 384: 1.7936e-05; Downwind distance (m) 386: 1.7844e-05; Downwind distance (m) 388: 1.7956e-05; Downwind distance (m) 390: 1.7992e-05; Downwind distance (m) 392: 1.7985e-05; Downwind distance (m) 394: 1.7772e-05; Downwind distance (m) 396: 1.7249e-05; Downwind distance (m) 398: 1.6857e-05; Downwind distance (m) 400: 1.6689e-05
Boom-ULTRA COARSE-1.2-20-Any | Boom | ULTRA COARSE | 1.2 | 20 | Any | Downwind distance (m) 2: 0.054211; Downwind distance (m) 4: 0.040865; Downwind distance (m) 6: 0.033628; Downwind distance (m) 8: 0.028542; Downwind distance (m) 10: 0.02496; Downwind distance (m) 12: 0.022244; Downwind distance (m) 14: 0.019952; Downwind distance (m) 16: 0.018116; Downwind distance (m) 18: 0.016451; Downwind distance (m) 20: 0.014943; Downwind distance (m) 22: 0.013534; Downwind distance (m) 24: 0.012177; Downwind distance (m) 26: 0.010892; Downwind distance (m) 28: 0.0096189; Downwind distance (m) 30: 0.0084533; Downwind distance (m) 32: 0.0073421; Downwind distance (m) 34: 0.0063071; Downwind distance (m) 36: 0.0058046; Downwind distance (m) 38: 0.0053042; Downwind distance (m) 40: 0.0048789; Downwind distance (m) 42: 0.0045146; Downwind distance (m) 44: 0.0042008; Downwind distance (m) 46: 0.0039259; Downwind distance (m) 48: 0.003684; Downwind distance (m) 50: 0.0034694; Downwind distance (m) 52: 0.0032793; Downwind distance (m) 54: 0.0031088; Downwind distance (m) 56: 0.0029554; Downwind distance (m) 58: 0.0028182; Downwind distance (m) 60: 0.0026926; Downwind distance (m) 62: 0.0025796; Downwind distance (m) 64: 0.0024769; Downwind distance (m) 66: 0.0023827; Downwind distance (m) 68: 0.0022964; Downwind distance (m) 70: 0.0022173; Downwind distance (m) 72: 0.0021438; Downwind distance (m) 74: 0.0020768; Downwind distance (m) 76: 0.002015; Downwind distance (m) 78: 0.0019584; Downwind distance (m) 80: 0.0019048; Downwind distance (m) 82: 0.0018561; Downwind distance (m) 84: 0.0018106; Downwind distance (m) 86: 0.0017678; Downwind distance (m) 88: 0.0017275; Downwind distance (m) 90: 0.0016901; Downwind distance (m) 92: 0.0016548; Downwind distance (m) 94: 0.0016217; Downwind distance (m) 96: 0.0015897; Downwind distance (m) 98: 0.0015604; Downwind distance (m) 100: 0.0015317; Downwind distance (m) 102: 0.0015058; Downwind distance (m) 104: 0.0014804; Downwind distance (m) 106: 0.0014562; Downwind distance (m) 108: 0.0014336; Downwind distance (m) 110: 0.0014114; Downwind distance (m) 112: 0.0013902; Downwind distance (m) 114: 0.00137; Downwind distance (m) 116: 0.0013503; Downwind distance (m) 118: 0.0013314; Downwind distance (m) 120: 0.0013133; Downwind distance (m) 122: 0.0012963; Downwind distance (m) 124: 0.0012797; Downwind distance (m) 126: 0.0012641; Downwind distance (m) 128: 0.0012494; Downwind distance (m) 130: 0.0012351; Downwind distance (m) 132: 0.0012215; Downwind distance (m) 134: 0.0012081; Downwind distance (m) 136: 0.0011948; Downwind distance (m) 138: 0.0011823; Downwind distance (m) 140: 0.0011696; Downwind distance (m) 142: 0.0011577; Downwind distance (m) 144: 0.0011461; Downwind distance (m) 146: 0.0011352; Downwind distance (m) 148: 0.0011243; Downwind distance (m) 150: 0.0011134; Downwind distance (m) 152: 0.0011033; Downwind distance (m) 154: 0.0010932; Downwind distance (m) 156: 0.001083; Downwind distance (m) 158: 0.0010733; Downwind distance (m) 160: 0.0010639; Downwind distance (m) 162: 0.0010553; Downwind distance (m) 164: 0.0010464; Downwind distance (m) 166: 0.001038; Downwind distance (m) 168: 0.0010297; Downwind distance (m) 170: 0.0010216; Downwind distance (m) 172: 0.0010139; Downwind distance (m) 174: 0.0010061; Downwind distance (m) 176: 0.0009991; Downwind distance (m) 178: 0.00099235; Downwind distance (m) 180: 0.00098563; Downwind distance (m) 182: 0.00097938; Downwind distance (m) 184: 0.00097264; Downwind distance (m) 186: 0.00096641; Downwind distance (m) 188: 0.00096037; Downwind distance (m) 190: 0.00095416; Downwind distance (m) 192: 0.00094817; Downwind distance (m) 194: 0.00094222; Downwind distance (m) 196: 0.00093647; Downwind distance (m) 198: 0.00093097; Downwind distance (m) 200: 0.00092592; Downwind distance (m) 202: 0.00092151; Downwind distance (m) 204: 0.00091732; Downwind distance (m) 206: 0.00091345; Downwind distance (m) 208: 0.00090947; Downwind distance (m) 210: 0.00090543; Downwind distance (m) 212: 0.00090121; Downwind distance (m) 214: 0.00089712; Downwind distance (m) 216: 0.00089299; Downwind distance (m) 218: 0.00088879; Downwind distance (m) 220: 0.00088493; Downwind distance (m) 222: 0.00088118; Downwind distance (m) 224: 0.00087727; Downwind distance (m) 226: 0.00087381; Downwind distance (m) 228: 0.00087027; Downwind distance (m) 230: 0.00086682; Downwind distance (m) 232: 0.00086377; Downwind distance (m) 234: 0.00086083; Downwind distance (m) 236: 0.00085801; Downwind distance (m) 238: 0.00085524; Downwind distance (m) 240: 0.00085241; Downwind distance (m) 242: 0.00084898; Downwind distance (m) 244: 0.00084549; Downwind distance (m) 246: 0.00084207; Downwind distance (m) 248: 0.00083844; Downwind distance (m) 250: 0.00083503; Downwind distance (m) 252: 0.00083172; Downwind distance (m) 254: 0.00082855; Downwind distance (m) 256: 0.0008257; Downwind distance (m) 258: 0.00082324; Downwind distance (m) 260: 0.00082071; Downwind distance (m) 262: 0.0008181; Downwind distance (m) 264: 0.00081585; Downwind distance (m) 266: 0.00081344; Downwind distance (m) 268: 0.0008106; Downwind distance (m) 270: 0.00080745; Downwind distance (m) 272: 0.00080434; Downwind distance (m) 274: 0.00080137; Downwind distance (m) 276: 0.00079856; Downwind distance (m) 278: 0.00079592; Downwind distance (m) 280: 0.00079335; Downwind distance (m) 282: 0.00079092; Downwind distance (m) 284: 0.00078824; Downwind distance (m) 286: 0.00078542; Downwind distance (m) 288: 0.00078278; Downwind distance (m) 290: 0.00078004; Downwind distance (m) 292: 0.00077688; Downwind distance (m) 294: 0.00077367; Downwind distance (m) 296: 0.00077039; Downwind distance (m) 298: 0.0007668; Downwind distance (m) 300: 0.00076285; Downwind distance (m) 302: 0.00075887; Downwind distance (m) 304: 0.00075505; Downwind distance (m) 306: 0.00075135; Downwind distance (m) 308: 0.00074786; Downwind distance (m) 310: 0.00074419; Downwind distance (m) 312: 0.00074061; Downwind distance (m) 314: 0.0007373; Downwind distance (m) 316: 0.00073383; Downwind distance (m) 318: 0.00073015; Downwind distance (m) 320: 0.00072627; Downwind distance (m) 322: 0.00072241; Downwind distance (m) 324: 0.00071849; Downwind distance (m) 326: 0.00071457; Downwind distance (m) 328: 0.00071049; Downwind distance (m) 330: 0.00070608; Downwind distance (m) 332: 0.00070171; Downwind distance (m) 334: 0.00069716; Downwind distance (m) 336: 0.00069247; Downwind distance (m) 338: 0.00068801; Downwind distance (m) 340: 0.00068353; Downwind distance (m) 342: 0.00067904; Downwind distance (m) 344: 0.00067464; Downwind distance (m) 346: 0.00067033; Downwind distance (m) 348: 0.00066598; Downwind distance (m) 350: 0.00066187; Downwind distance (m) 352: 0.00065785; Downwind distance (m) 354: 0.00065349; Downwind distance (m) 356: 0.00064931; Downwind distance (m) 358: 0.00064538; Downwind distance (m) 360: 0.00064148; Downwind distance (m) 362: 0.00063777; Downwind distance (m) 364: 0.00063404; Downwind distance (m) 366: 0.00063018; Downwind distance (m) 368: 0.00062618; Downwind distance (m) 370: 0.0006218; Downwind distance (m) 372: 0.00061716; Downwind distance (m) 374: 0.00061261; Downwind distance (m) 376: 0.0006084; Downwind distance (m) 378: 0.00060418; Downwind distance (m) 380: 0.00059997; Downwind distance (m) 382: 0.00059627; Downwind distance (m) 384: 0.00059293; Downwind distance (m) 386: 0.00058972; Downwind distance (m) 388: 0.00058644; Downwind distance (m) 390: 0.00058299; Downwind distance (m) 392: 0.00057948; Downwind distance (m) 394: 0.00057601; Downwind distance (m) 396: 0.00057249; Downwind distance (m) 398: 0.00056872; Downwind distance (m) 400: 0.00056498
Boom-ULTRA COARSE-1.2-14-Any | Boom | ULTRA COARSE | 1.2 | 14 | Any | Downwind distance (m) 2: 0.037472; Downwind distance (m) 4: 0.028312; Downwind distance (m) 6: 0.022717; Downwind distance (m) 8: 0.019197; Downwind distance (m) 10: 0.016735; Downwind distance (m) 12: 0.014954; Downwind distance (m) 14: 0.013432; Downwind distance (m) 16: 0.012208; Downwind distance (m) 18: 0.01115; Downwind distance (m) 20: 0.010158; Downwind distance (m) 22: 0.0092159; Downwind distance (m) 24: 0.0083113; Downwind distance (m) 26: 0.007449; Downwind distance (m) 28: 0.0066238; Downwind distance (m) 30: 0.005824; Downwind distance (m) 32: 0.0050589; Downwind distance (m) 34: 0.0043298; Downwind distance (m) 36: 0.0039587; Downwind distance (m) 38: 0.003654; Downwind distance (m) 40: 0.0034015; Downwind distance (m) 42: 0.0031885; Downwind distance (m) 44: 0.0030074; Downwind distance (m) 46: 0.0028516; Downwind distance (m) 48: 0.002716; Downwind distance (m) 50: 0.0025985; Downwind distance (m) 52: 0.0024949; Downwind distance (m) 54: 0.0024034; Downwind distance (m) 56: 0.0023228; Downwind distance (m) 58: 0.0022521; Downwind distance (m) 60: 0.0021895; Downwind distance (m) 62: 0.0021339; Downwind distance (m) 64: 0.0020845; Downwind distance (m) 66: 0.0020403; Downwind distance (m) 68: 0.0020001; Downwind distance (m) 70: 0.0019627; Downwind distance (m) 72: 0.0019275; Downwind distance (m) 74: 0.0018945; Downwind distance (m) 76: 0.0018636; Downwind distance (m) 78: 0.0018342; Downwind distance (m) 80: 0.0018067; Downwind distance (m) 82: 0.0017804; Downwind distance (m) 84: 0.0017555; Downwind distance (m) 86: 0.001732; Downwind distance (m) 88: 0.0017089; Downwind distance (m) 90: 0.001687; Downwind distance (m) 92: 0.0016657; Downwind distance (m) 94: 0.0016447; Downwind distance (m) 96: 0.0016247; Downwind distance (m) 98: 0.001605; Downwind distance (m) 100: 0.0015859; Downwind distance (m) 102: 0.0015671; Downwind distance (m) 104: 0.0015491; Downwind distance (m) 106: 0.0015317; Downwind distance (m) 108: 0.0015147; Downwind distance (m) 110: 0.0014981; Downwind distance (m) 112: 0.0014818; Downwind distance (m) 114: 0.0014661; Downwind distance (m) 116: 0.0014504; Downwind distance (m) 118: 0.0014352; Downwind distance (m) 120: 0.0014205; Downwind distance (m) 122: 0.001406; Downwind distance (m) 124: 0.001392; Downwind distance (m) 126: 0.0013783; Downwind distance (m) 128: 0.0013645; Downwind distance (m) 130: 0.001351; Downwind distance (m) 132: 0.0013372; Downwind distance (m) 134: 0.0013235; Downwind distance (m) 136: 0.00131; Downwind distance (m) 138: 0.0012968; Downwind distance (m) 140: 0.0012837; Downwind distance (m) 142: 0.001271; Downwind distance (m) 144: 0.0012584; Downwind distance (m) 146: 0.001246; Downwind distance (m) 148: 0.001234; Downwind distance (m) 150: 0.0012224; Downwind distance (m) 152: 0.0012107; Downwind distance (m) 154: 0.0011993; Downwind distance (m) 156: 0.0011878; Downwind distance (m) 158: 0.0011761; Downwind distance (m) 160: 0.0011646; Downwind distance (m) 162: 0.0011535; Downwind distance (m) 164: 0.0011426; Downwind distance (m) 166: 0.0011318; Downwind distance (m) 168: 0.0011211; Downwind distance (m) 170: 0.0011108; Downwind distance (m) 172: 0.0011001; Downwind distance (m) 174: 0.0010897; Downwind distance (m) 176: 0.0010794; Downwind distance (m) 178: 0.0010693; Downwind distance (m) 180: 0.0010591; Downwind distance (m) 182: 0.0010489; Downwind distance (m) 184: 0.0010387; Downwind distance (m) 186: 0.0010289; Downwind distance (m) 188: 0.0010192; Downwind distance (m) 190: 0.0010094; Downwind distance (m) 192: 0.00099964; Downwind distance (m) 194: 0.00099034; Downwind distance (m) 196: 0.00098108; Downwind distance (m) 198: 0.00097188; Downwind distance (m) 200: 0.00096268; Downwind distance (m) 202: 0.00095363; Downwind distance (m) 204: 0.00094474; Downwind distance (m) 206: 0.00093566; Downwind distance (m) 208: 0.00092658; Downwind distance (m) 210: 0.00091778; Downwind distance (m) 212: 0.00090915; Downwind distance (m) 214: 0.00090079; Downwind distance (m) 216: 0.00089232; Downwind distance (m) 218: 0.00088414; Downwind distance (m) 220: 0.00087632; Downwind distance (m) 222: 0.00086908; Downwind distance (m) 224: 0.00086245; Downwind distance (m) 226: 0.00085611; Downwind distance (m) 228: 0.00084987; Downwind distance (m) 230: 0.00084354; Downwind distance (m) 232: 0.00083727; Downwind distance (m) 234: 0.00083119; Downwind distance (m) 236: 0.00082479; Downwind distance (m) 238: 0.00081855; Downwind distance (m) 240: 0.00081261; Downwind distance (m) 242: 0.00080722; Downwind distance (m) 244: 0.00080223; Downwind distance (m) 246: 0.00079718; Downwind distance (m) 248: 0.00079253; Downwind distance (m) 250: 0.00078832; Downwind distance (m) 252: 0.00078414; Downwind distance (m) 254: 0.00077996; Downwind distance (m) 256: 0.00077572; Downwind distance (m) 258: 0.00077161; Downwind distance (m) 260: 0.00076753; Downwind distance (m) 262: 0.00076361; Downwind distance (m) 264: 0.00075966; Downwind distance (m) 266: 0.00075592; Downwind distance (m) 268: 0.00075234; Downwind distance (m) 270: 0.00074869; Downwind distance (m) 272: 0.00074542; Downwind distance (m) 274: 0.00074245; Downwind distance (m) 276: 0.0007396; Downwind distance (m) 278: 0.00073684; Downwind distance (m) 280: 0.00073403; Downwind distance (m) 282: 0.00073155; Downwind distance (m) 284: 0.00072912; Downwind distance (m) 286: 0.00072648; Downwind distance (m) 288: 0.00072357; Downwind distance (m) 290: 0.00072041; Downwind distance (m) 292: 0.00071716; Downwind distance (m) 294: 0.00071386; Downwind distance (m) 296: 0.00071066; Downwind distance (m) 298: 0.00070769; Downwind distance (m) 300: 0.00070507; Downwind distance (m) 302: 0.00070293; Downwind distance (m) 304: 0.00070074; Downwind distance (m) 306: 0.00069826; Downwind distance (m) 308: 0.00069554; Downwind distance (m) 310: 0.00069261; Downwind distance (m) 312: 0.00068972; Downwind distance (m) 314: 0.00068674; Downwind distance (m) 316: 0.00068357; Downwind distance (m) 318: 0.00068073; Downwind distance (m) 320: 0.00067849; Downwind distance (m) 322: 0.0006767; Downwind distance (m) 324: 0.00067484; Downwind distance (m) 326: 0.00067274; Downwind distance (m) 328: 0.00067054; Downwind distance (m) 330: 0.00066842; Downwind distance (m) 332: 0.00066627; Downwind distance (m) 334: 0.00066392; Downwind distance (m) 336: 0.00066159; Downwind distance (m) 338: 0.00065929; Downwind distance (m) 340: 0.00065688; Downwind distance (m) 342: 0.00065435; Downwind distance (m) 344: 0.00065169; Downwind distance (m) 346: 0.00064889; Downwind distance (m) 348: 0.00064598; Downwind distance (m) 350: 0.0006432; Downwind distance (m) 352: 0.00064054; Downwind distance (m) 354: 0.00063775; Downwind distance (m) 356: 0.00063494; Downwind distance (m) 358: 0.00063235; Downwind distance (m) 360: 0.00062983; Downwind distance (m) 362: 0.00062719; Downwind distance (m) 364: 0.00062426; Downwind distance (m) 366: 0.00062103; Downwind distance (m) 368: 0.00061775; Downwind distance (m) 370: 0.00061469; Downwind distance (m) 372: 0.00061175; Downwind distance (m) 374: 0.00060869; Downwind distance (m) 376: 0.00060568; Downwind distance (m) 378: 0.00060289; Downwind distance (m) 380: 0.00060012; Downwind distance (m) 382: 0.00059707; Downwind distance (m) 384: 0.00059354; Downwind distance (m) 386: 0.00058977; Downwind distance (m) 388: 0.00058588; Downwind distance (m) 390: 0.00058184; Downwind distance (m) 392: 0.0005778; Downwind distance (m) 394: 0.000574; Downwind distance (m) 396: 0.00057058; Downwind distance (m) 398: 0.00056735; Downwind distance (m) 400: 0.00056421
Boom-ULTRA COARSE-1.2-7-Any | Boom | ULTRA COARSE | 1.2 | 7 | Any | Downwind distance (m) 2: 0.019818; Downwind distance (m) 4: 0.01351; Downwind distance (m) 6: 0.010973; Downwind distance (m) 8: 0.0094659; Downwind distance (m) 10: 0.0085051; Downwind distance (m) 12: 0.007821; Downwind distance (m) 14: 0.0075409; Downwind distance (m) 16: 0.0074397; Downwind distance (m) 18: 0.0072918; Downwind distance (m) 20: 0.0070609; Downwind distance (m) 22: 0.0067237; Downwind distance (m) 24: 0.0063026; Downwind distance (m) 26: 0.0057941; Downwind distance (m) 28: 0.0052343; Downwind distance (m) 30: 0.0046308; Downwind distance (m) 32: 0.004018; Downwind distance (m) 34: 0.0034126; Downwind distance (m) 36: 0.0031883; Downwind distance (m) 38: 0.0030205; Downwind distance (m) 40: 0.0028874; Downwind distance (m) 42: 0.0027803; Downwind distance (m) 44: 0.0026943; Downwind distance (m) 46: 0.0026254; Downwind distance (m) 48: 0.0025656; Downwind distance (m) 50: 0.0025109; Downwind distance (m) 52: 0.0024603; Downwind distance (m) 54: 0.0024123; Downwind distance (m) 56: 0.0023672; Downwind distance (m) 58: 0.0023241; Downwind distance (m) 60: 0.002283; Downwind distance (m) 62: 0.002243; Downwind distance (m) 64: 0.0022044; Downwind distance (m) 66: 0.0021669; Downwind distance (m) 68: 0.0021309; Downwind distance (m) 70: 0.0020957; Downwind distance (m) 72: 0.0020616; Downwind distance (m) 74: 0.0020282; Downwind distance (m) 76: 0.001996; Downwind distance (m) 78: 0.0019649; Downwind distance (m) 80: 0.001935; Downwind distance (m) 82: 0.0019053; Downwind distance (m) 84: 0.0018768; Downwind distance (m) 86: 0.0018488; Downwind distance (m) 88: 0.001822; Downwind distance (m) 90: 0.0017962; Downwind distance (m) 92: 0.0017709; Downwind distance (m) 94: 0.0017456; Downwind distance (m) 96: 0.001721; Downwind distance (m) 98: 0.0016966; Downwind distance (m) 100: 0.0016734; Downwind distance (m) 102: 0.0016503; Downwind distance (m) 104: 0.0016279; Downwind distance (m) 106: 0.001606; Downwind distance (m) 108: 0.0015847; Downwind distance (m) 110: 0.0015636; Downwind distance (m) 112: 0.0015429; Downwind distance (m) 114: 0.0015225; Downwind distance (m) 116: 0.0015026; Downwind distance (m) 118: 0.0014829; Downwind distance (m) 120: 0.001464; Downwind distance (m) 122: 0.0014451; Downwind distance (m) 124: 0.0014266; Downwind distance (m) 126: 0.0014088; Downwind distance (m) 128: 0.0013911; Downwind distance (m) 130: 0.0013738; Downwind distance (m) 132: 0.0013567; Downwind distance (m) 134: 0.0013397; Downwind distance (m) 136: 0.001323; Downwind distance (m) 138: 0.0013068; Downwind distance (m) 140: 0.0012907; Downwind distance (m) 142: 0.0012748; Downwind distance (m) 144: 0.001259; Downwind distance (m) 146: 0.0012432; Downwind distance (m) 148: 0.001228; Downwind distance (m) 150: 0.0012131; Downwind distance (m) 152: 0.0011986; Downwind distance (m) 154: 0.0011839; Downwind distance (m) 156: 0.0011694; Downwind distance (m) 158: 0.001155; Downwind distance (m) 160: 0.001141; Downwind distance (m) 162: 0.0011271; Downwind distance (m) 164: 0.0011138; Downwind distance (m) 166: 0.0011005; Downwind distance (m) 168: 0.0010876; Downwind distance (m) 170: 0.0010748; Downwind distance (m) 172: 0.0010624; Downwind distance (m) 174: 0.0010499; Downwind distance (m) 176: 0.0010377; Downwind distance (m) 178: 0.0010258; Downwind distance (m) 180: 0.0010143; Downwind distance (m) 182: 0.001003; Downwind distance (m) 184: 0.00099174; Downwind distance (m) 186: 0.00098064; Downwind distance (m) 188: 0.00096994; Downwind distance (m) 190: 0.00095938; Downwind distance (m) 192: 0.00094885; Downwind distance (m) 194: 0.00093864; Downwind distance (m) 196: 0.00092854; Downwind distance (m) 198: 0.00091881; Downwind distance (m) 200: 0.00090967; Downwind distance (m) 202: 0.00090054; Downwind distance (m) 204: 0.0008914; Downwind distance (m) 206: 0.00088267; Downwind distance (m) 208: 0.00087405; Downwind distance (m) 210: 0.00086571; Downwind distance (m) 212: 0.00085754; Downwind distance (m) 214: 0.0008491; Downwind distance (m) 216: 0.00084059; Downwind distance (m) 218: 0.00083236; Downwind distance (m) 220: 0.00082471; Downwind distance (m) 222: 0.00081709; Downwind distance (m) 224: 0.00080973; Downwind distance (m) 226: 0.00080288; Downwind distance (m) 228: 0.00079612; Downwind distance (m) 230: 0.00078906; Downwind distance (m) 232: 0.00078199; Downwind distance (m) 234: 0.00077503; Downwind distance (m) 236: 0.00076823; Downwind distance (m) 238: 0.00076168; Downwind distance (m) 240: 0.00075527; Downwind distance (m) 242: 0.00074877; Downwind distance (m) 244: 0.00074247; Downwind distance (m) 246: 0.00073609; Downwind distance (m) 248: 0.0007298; Downwind distance (m) 250: 0.00072385; Downwind distance (m) 252: 0.00071802; Downwind distance (m) 254: 0.00071205; Downwind distance (m) 256: 0.00070618; Downwind distance (m) 258: 0.00070055; Downwind distance (m) 260: 0.00069469; Downwind distance (m) 262: 0.0006888; Downwind distance (m) 264: 0.00068297; Downwind distance (m) 266: 0.00067679; Downwind distance (m) 268: 0.00067094; Downwind distance (m) 270: 0.00066511; Downwind distance (m) 272: 0.0006592; Downwind distance (m) 274: 0.00065346; Downwind distance (m) 276: 0.00064784; Downwind distance (m) 278: 0.00064241; Downwind distance (m) 280: 0.00063722; Downwind distance (m) 282: 0.00063222; Downwind distance (m) 284: 0.00062731; Downwind distance (m) 286: 0.00062236; Downwind distance (m) 288: 0.00061733; Downwind distance (m) 290: 0.00061198; Downwind distance (m) 292: 0.00060648; Downwind distance (m) 294: 0.00060099; Downwind distance (m) 296: 0.00059578; Downwind distance (m) 298: 0.00059085; Downwind distance (m) 300: 0.00058616; Downwind distance (m) 302: 0.00058166; Downwind distance (m) 304: 0.0005771; Downwind distance (m) 306: 0.00057262; Downwind distance (m) 308: 0.00056826; Downwind distance (m) 310: 0.00056364; Downwind distance (m) 312: 0.00055894; Downwind distance (m) 314: 0.00055438; Downwind distance (m) 316: 0.00054983; Downwind distance (m) 318: 0.00054527; Downwind distance (m) 320: 0.00054079; Downwind distance (m) 322: 0.00053627; Downwind distance (m) 324: 0.00053187; Downwind distance (m) 326: 0.00052779; Downwind distance (m) 328: 0.0005239; Downwind distance (m) 330: 0.00051987; Downwind distance (m) 332: 0.00051591; Downwind distance (m) 334: 0.00051184; Downwind distance (m) 336: 0.0005078; Downwind distance (m) 338: 0.00050385; Downwind distance (m) 340: 0.00049971; Downwind distance (m) 342: 0.00049569; Downwind distance (m) 344: 0.00049187; Downwind distance (m) 346: 0.0004879; Downwind distance (m) 348: 0.00048381; Downwind distance (m) 350: 0.00047957; Downwind distance (m) 352: 0.00047556; Downwind distance (m) 354: 0.00047196; Downwind distance (m) 356: 0.00046869; Downwind distance (m) 358: 0.0004655; Downwind distance (m) 360: 0.00046254; Downwind distance (m) 362: 0.00045972; Downwind distance (m) 364: 0.00045662; Downwind distance (m) 366: 0.00045324; Downwind distance (m) 368: 0.00044975; Downwind distance (m) 370: 0.00044631; Downwind distance (m) 372: 0.00044315; Downwind distance (m) 374: 0.00044017; Downwind distance (m) 376: 0.00043738; Downwind distance (m) 378: 0.00043469; Downwind distance (m) 380: 0.00043197; Downwind distance (m) 382: 0.00042921; Downwind distance (m) 384: 0.00042628; Downwind distance (m) 386: 0.00042342; Downwind distance (m) 388: 0.0004206; Downwind distance (m) 390: 0.0004176; Downwind distance (m) 392: 0.00041462; Downwind distance (m) 394: 0.0004118; Downwind distance (m) 396: 0.00040916; Downwind distance (m) 398: 0.00040666; Downwind distance (m) 400: 0.00040431
Boom-ULTRA COARSE-1.2-20-60 | Boom | ULTRA COARSE | 1.2 | 20 | 60 | Downwind distance (m) 2: 0.052436; Downwind distance (m) 4: 0.039183; Downwind distance (m) 6: 0.031828; Downwind distance (m) 8: 0.026688; Downwind distance (m) 10: 0.023009; Downwind distance (m) 12: 0.020226; Downwind distance (m) 14: 0.017898; Downwind distance (m) 16: 0.016018; Downwind distance (m) 18: 0.014339; Downwind distance (m) 20: 0.01284; Downwind distance (m) 22: 0.011469; Downwind distance (m) 24: 0.010158; Downwind distance (m) 26: 0.0089619; Downwind distance (m) 28: 0.0077955; Downwind distance (m) 30: 0.0067458; Downwind distance (m) 32: 0.0057743; Downwind distance (m) 34: 0.0048872; Downwind distance (m) 36: 0.0044339; Downwind distance (m) 38: 0.0039946; Downwind distance (m) 40: 0.0036232; Downwind distance (m) 42: 0.0033058; Downwind distance (m) 44: 0.0030337; Downwind distance (m) 46: 0.0027967; Downwind distance (m) 48: 0.002589; Downwind distance (m) 50: 0.0024058; Downwind distance (m) 52: 0.0022448; Downwind distance (m) 54: 0.0021003; Downwind distance (m) 56: 0.0019714; Downwind distance (m) 58: 0.0018564; Downwind distance (m) 60: 0.001752; Downwind distance (m) 62: 0.0016587; Downwind distance (m) 64: 0.0015746; Downwind distance (m) 66: 0.0014978; Downwind distance (m) 68: 0.0014275; Downwind distance (m) 70: 0.0013639; Downwind distance (m) 72: 0.0013048; Downwind distance (m) 74: 0.0012515; Downwind distance (m) 76: 0.0012028; Downwind distance (m) 78: 0.0011585; Downwind distance (m) 80: 0.0011175; Downwind distance (m) 82: 0.0010804; Downwind distance (m) 84: 0.0010463; Downwind distance (m) 86: 0.0010145; Downwind distance (m) 88: 0.00098478; Downwind distance (m) 90: 0.00095746; Downwind distance (m) 92: 0.00093154; Downwind distance (m) 94: 0.00090772; Downwind distance (m) 96: 0.00088512; Downwind distance (m) 98: 0.00086465; Downwind distance (m) 100: 0.00084474; Downwind distance (m) 102: 0.00082645; Downwind distance (m) 104: 0.00080878; Downwind distance (m) 106: 0.00079195; Downwind distance (m) 108: 0.00077624; Downwind distance (m) 110: 0.00076096; Downwind distance (m) 112: 0.00074636; Downwind distance (m) 114: 0.00073266; Downwind distance (m) 116: 0.00071912; Downwind distance (m) 118: 0.00070648; Downwind distance (m) 120: 0.00069437; Downwind distance (m) 122: 0.00068272; Downwind distance (m) 124: 0.00067195; Downwind distance (m) 126: 0.00066125; Downwind distance (m) 128: 0.00065091; Downwind distance (m) 130: 0.00064094; Downwind distance (m) 132: 0.00063135; Downwind distance (m) 134: 0.00062235; Downwind distance (m) 136: 0.00061356; Downwind distance (m) 138: 0.0006055; Downwind distance (m) 140: 0.00059698; Downwind distance (m) 142: 0.00058883; Downwind distance (m) 144: 0.00058026; Downwind distance (m) 146: 0.00057187; Downwind distance (m) 148: 0.00056385; Downwind distance (m) 150: 0.00055563; Downwind distance (m) 152: 0.00054812; Downwind distance (m) 154: 0.00054079; Downwind distance (m) 156: 0.00053343; Downwind distance (m) 158: 0.00052636; Downwind distance (m) 160: 0.00051908; Downwind distance (m) 162: 0.00051248; Downwind distance (m) 164: 0.00050616; Downwind distance (m) 166: 0.00049992; Downwind distance (m) 168: 0.00049411; Downwind distance (m) 170: 0.00048854; Downwind distance (m) 172: 0.00048318; Downwind distance (m) 174: 0.00047777; Downwind distance (m) 176: 0.0004725; Downwind distance (m) 178: 0.00046727; Downwind distance (m) 180: 0.00046209; Downwind distance (m) 182: 0.00045772; Downwind distance (m) 184: 0.0004529; Downwind distance (m) 186: 0.00044871; Downwind distance (m) 188: 0.00044503; Downwind distance (m) 190: 0.00044108; Downwind distance (m) 192: 0.00043755; Downwind distance (m) 194: 0.00043391; Downwind distance (m) 196: 0.00043015; Downwind distance (m) 198: 0.00042653; Downwind distance (m) 200: 0.00042318; Downwind distance (m) 202: 0.00042027; Downwind distance (m) 204: 0.00041748; Downwind distance (m) 206: 0.00041518; Downwind distance (m) 208: 0.00041297; Downwind distance (m) 210: 0.00041124; Downwind distance (m) 212: 0.0004094; Downwind distance (m) 214: 0.00040721; Downwind distance (m) 216: 0.00040505; Downwind distance (m) 218: 0.00040287; Downwind distance (m) 220: 0.00040098; Downwind distance (m) 222: 0.00039919; Downwind distance (m) 224: 0.00039751; Downwind distance (m) 226: 0.00039639; Downwind distance (m) 228: 0.00039495; Downwind distance (m) 230: 0.00039318; Downwind distance (m) 232: 0.00039172; Downwind distance (m) 234: 0.00039023; Downwind distance (m) 236: 0.0003888; Downwind distance (m) 238: 0.00038744; Downwind distance (m) 240: 0.0003863; Downwind distance (m) 242: 0.00038493; Downwind distance (m) 244: 0.00038356; Downwind distance (m) 246: 0.00038221; Downwind distance (m) 248: 0.00038059; Downwind distance (m) 250: 0.00037932; Downwind distance (m) 252: 0.00037795; Downwind distance (m) 254: 0.00037649; Downwind distance (m) 256: 0.00037544; Downwind distance (m) 258: 0.00037465; Downwind distance (m) 260: 0.00037384; Downwind distance (m) 262: 0.00037291; Downwind distance (m) 264: 0.00037198; Downwind distance (m) 266: 0.00037064; Downwind distance (m) 268: 0.0003689; Downwind distance (m) 270: 0.00036697; Downwind distance (m) 272: 0.00036496; Downwind distance (m) 274: 0.00036335; Downwind distance (m) 276: 0.00036207; Downwind distance (m) 278: 0.00036092; Downwind distance (m) 280: 0.00036004; Downwind distance (m) 282: 0.00035936; Downwind distance (m) 284: 0.00035828; Downwind distance (m) 286: 0.00035698; Downwind distance (m) 288: 0.00035583; Downwind distance (m) 290: 0.00035442; Downwind distance (m) 292: 0.00035265; Downwind distance (m) 294: 0.00035119; Downwind distance (m) 296: 0.00034977; Downwind distance (m) 298: 0.00034812; Downwind distance (m) 300: 0.0003463; Downwind distance (m) 302: 0.0003445; Downwind distance (m) 304: 0.00034297; Downwind distance (m) 306: 0.00034157; Downwind distance (m) 308: 0.00034036; Downwind distance (m) 310: 0.00033927; Downwind distance (m) 312: 0.00033848; Downwind distance (m) 314: 0.00033779; Downwind distance (m) 316: 0.00033663; Downwind distance (m) 318: 0.00033532; Downwind distance (m) 320: 0.00033393; Downwind distance (m) 322: 0.0003323; Downwind distance (m) 324: 0.00033061; Downwind distance (m) 326: 0.00032912; Downwind distance (m) 328: 0.00032775; Downwind distance (m) 330: 0.00032646; Downwind distance (m) 332: 0.00032554; Downwind distance (m) 334: 0.00032463; Downwind distance (m) 336: 0.00032373; Downwind distance (m) 338: 0.00032313; Downwind distance (m) 340: 0.00032223; Downwind distance (m) 342: 0.00032105; Downwind distance (m) 344: 0.00032012; Downwind distance (m) 346: 0.0003192; Downwind distance (m) 348: 0.00031809; Downwind distance (m) 350: 0.00031723; Downwind distance (m) 352: 0.00031644; Downwind distance (m) 354: 0.00031534; Downwind distance (m) 356: 0.00031448; Downwind distance (m) 358: 0.00031382; Downwind distance (m) 360: 0.00031318; Downwind distance (m) 362: 0.00031268; Downwind distance (m) 364: 0.00031219; Downwind distance (m) 366: 0.00031171; Downwind distance (m) 368: 0.00031114; Downwind distance (m) 370: 0.00031005; Downwind distance (m) 372: 0.00030844; Downwind distance (m) 374: 0.00030662; Downwind distance (m) 376: 0.00030466; Downwind distance (m) 378: 0.00030241; Downwind distance (m) 380: 0.00030009; Downwind distance (m) 382: 0.00029809; Downwind distance (m) 384: 0.00029634; Downwind distance (m) 386: 0.00029467; Downwind distance (m) 388: 0.00029314; Downwind distance (m) 390: 0.00029159; Downwind distance (m) 392: 0.0002899; Downwind distance (m) 394: 0.00028826; Downwind distance (m) 396: 0.00028657; Downwind distance (m) 398: 0.00028452; Downwind distance (m) 400: 0.0002823
Boom-ULTRA COARSE-1.2-14-60 | Boom | ULTRA COARSE | 1.2 | 14 | 60 | Downwind distance (m) 2: 0.036082; Downwind distance (m) 4: 0.026737; Downwind distance (m) 6: 0.021018; Downwind distance (m) 8: 0.01737; Downwind distance (m) 10: 0.014809; Downwind distance (m) 12: 0.012931; Downwind distance (m) 14: 0.011353; Downwind distance (m) 16: 0.010083; Downwind distance (m) 18: 0.0089952; Downwind distance (m) 20: 0.0080181; Downwind distance (m) 22: 0.0071058; Downwind distance (m) 24: 0.0062727; Downwind distance (m) 26: 0.0055083; Downwind distance (m) 28: 0.0048069; Downwind distance (m) 30: 0.0041506; Downwind distance (m) 32: 0.0035453; Downwind distance (m) 34: 0.0029856; Downwind distance (m) 36: 0.002682; Downwind distance (m) 38: 0.0024329; Downwind distance (m) 40: 0.0022266; Downwind distance (m) 42: 0.0020523; Downwind distance (m) 44: 0.0019043; Downwind distance (m) 46: 0.0017771; Downwind distance (m) 48: 0.0016665; Downwind distance (m) 50: 0.0015706; Downwind distance (m) 52: 0.0014864; Downwind distance (m) 54: 0.0014123; Downwind distance (m) 56: 0.0013473; Downwind distance (m) 58: 0.0012903; Downwind distance (m) 60: 0.0012398; Downwind distance (m) 62: 0.0011954; Downwind distance (m) 64: 0.0011559; Downwind distance (m) 66: 0.0011206; Downwind distance (m) 68: 0.0010889; Downwind distance (m) 70: 0.00106; Downwind distance (m) 72: 0.0010332; Downwind distance (m) 74: 0.0010086; Downwind distance (m) 76: 0.00098551; Downwind distance (m) 78: 0.00096396; Downwind distance (m) 80: 0.00094421; Downwind distance (m) 82: 0.00092551; Downwind distance (m) 84: 0.00090846; Downwind distance (m) 86: 0.00089278; Downwind distance (m) 88: 0.00087737; Downwind distance (m) 90: 0.00086268; Downwind distance (m) 92: 0.00084911; Downwind distance (m) 94: 0.00083576; Downwind distance (m) 96: 0.00082335; Downwind distance (m) 98: 0.00081145; Downwind distance (m) 100: 0.00080028; Downwind distance (m) 102: 0.00078918; Downwind distance (m) 104: 0.0007787; Downwind distance (m) 106: 0.00076878; Downwind distance (m) 108: 0.00075942; Downwind distance (m) 110: 0.00075054; Downwind distance (m) 112: 0.00074208; Downwind distance (m) 114: 0.00073422; Downwind distance (m) 116: 0.00072643; Downwind distance (m) 118: 0.00071895; Downwind distance (m) 120: 0.00071186; Downwind distance (m) 122: 0.00070515; Downwind distance (m) 124: 0.00069888; Downwind distance (m) 126: 0.00069294; Downwind distance (m) 128: 0.00068703; Downwind distance (m) 130: 0.0006815; Downwind distance (m) 132: 0.00067591; Downwind distance (m) 134: 0.00067001; Downwind distance (m) 136: 0.00066446; Downwind distance (m) 138: 0.00065908; Downwind distance (m) 140: 0.00065382; Downwind distance (m) 142: 0.00064888; Downwind distance (m) 144: 0.00064403; Downwind distance (m) 146: 0.00063944; Downwind distance (m) 148: 0.00063514; Downwind distance (m) 150: 0.00063081; Downwind distance (m) 152: 0.00062596; Downwind distance (m) 154: 0.00062127; Downwind distance (m) 156: 0.00061669; Downwind distance (m) 158: 0.00061168; Downwind distance (m) 160: 0.00060673; Downwind distance (m) 162: 0.00060197; Downwind distance (m) 164: 0.00059702; Downwind distance (m) 166: 0.00059173; Downwind distance (m) 168: 0.00058635; Downwind distance (m) 170: 0.00058115; Downwind distance (m) 172: 0.00057545; Downwind distance (m) 174: 0.00056973; Downwind distance (m) 176: 0.00056417; Downwind distance (m) 178: 0.00055866; Downwind distance (m) 180: 0.00055306; Downwind distance (m) 182: 0.0005471; Downwind distance (m) 184: 0.00054113; Downwind distance (m) 186: 0.00053538; Downwind distance (m) 188: 0.00052939; Downwind distance (m) 190: 0.00052303; Downwind distance (m) 192: 0.00051688; Downwind distance (m) 194: 0.00051095; Downwind distance (m) 196: 0.00050482; Downwind distance (m) 198: 0.00049864; Downwind distance (m) 200: 0.00049237; Downwind distance (m) 202: 0.00048594; Downwind distance (m) 204: 0.0004796; Downwind distance (m) 206: 0.00047293; Downwind distance (m) 208: 0.00046618; Downwind distance (m) 210: 0.00045989; Downwind distance (m) 212: 0.00045359; Downwind distance (m) 214: 0.00044736; Downwind distance (m) 216: 0.00044104; Downwind distance (m) 218: 0.00043501; Downwind distance (m) 220: 0.00042916; Downwind distance (m) 222: 0.0004235; Downwind distance (m) 224: 0.0004184; Downwind distance (m) 226: 0.00041359; Downwind distance (m) 228: 0.00040889; Downwind distance (m) 230: 0.00040432; Downwind distance (m) 232: 0.00040006; Downwind distance (m) 234: 0.0003961; Downwind distance (m) 236: 0.00039192; Downwind distance (m) 238: 0.00038794; Downwind distance (m) 240: 0.00038418; Downwind distance (m) 242: 0.00038054; Downwind distance (m) 244: 0.00037705; Downwind distance (m) 246: 0.00037356; Downwind distance (m) 248: 0.00037043; Downwind distance (m) 250: 0.00036764; Downwind distance (m) 252: 0.00036478; Downwind distance (m) 254: 0.00036207; Downwind distance (m) 256: 0.0003596; Downwind distance (m) 258: 0.00035711; Downwind distance (m) 260: 0.00035447; Downwind distance (m) 262: 0.00035196; Downwind distance (m) 264: 0.0003495; Downwind distance (m) 266: 0.00034735; Downwind distance (m) 268: 0.00034552; Downwind distance (m) 270: 0.00034366; Downwind distance (m) 272: 0.00034202; Downwind distance (m) 274: 0.00034059; Downwind distance (m) 276: 0.00033913; Downwind distance (m) 278: 0.00033773; Downwind distance (m) 280: 0.00033629; Downwind distance (m) 282: 0.00033504; Downwind distance (m) 284: 0.00033382; Downwind distance (m) 286: 0.00033256; Downwind distance (m) 288: 0.00033125; Downwind distance (m) 290: 0.00032966; Downwind distance (m) 292: 0.00032791; Downwind distance (m) 294: 0.0003262; Downwind distance (m) 296: 0.00032461; Downwind distance (m) 298: 0.00032303; Downwind distance (m) 300: 0.00032162; Downwind distance (m) 302: 0.00032072; Downwind distance (m) 304: 0.00031997; Downwind distance (m) 306: 0.0003191; Downwind distance (m) 308: 0.00031814; Downwind distance (m) 310: 0.00031695; Downwind distance (m) 312: 0.00031567; Downwind distance (m) 314: 0.0003143; Downwind distance (m) 316: 0.00031266; Downwind distance (m) 318: 0.00031102; Downwind distance (m) 320: 0.00030964; Downwind distance (m) 322: 0.00030864; Downwind distance (m) 324: 0.00030783; Downwind distance (m) 326: 0.00030695; Downwind distance (m) 328: 0.00030602; Downwind distance (m) 330: 0.00030535; Downwind distance (m) 332: 0.00030482; Downwind distance (m) 334: 0.00030403; Downwind distance (m) 336: 0.00030299; Downwind distance (m) 338: 0.00030194; Downwind distance (m) 340: 0.0003009; Downwind distance (m) 342: 0.0002997; Downwind distance (m) 344: 0.00029833; Downwind distance (m) 346: 0.00029704; Downwind distance (m) 348: 0.00029583; Downwind distance (m) 350: 0.00029468; Downwind distance (m) 352: 0.00029364; Downwind distance (m) 354: 0.0002927; Downwind distance (m) 356: 0.00029194; Downwind distance (m) 358: 0.00029126; Downwind distance (m) 360: 0.0002904; Downwind distance (m) 362: 0.00028943; Downwind distance (m) 364: 0.00028844; Downwind distance (m) 366: 0.00028724; Downwind distance (m) 368: 0.00028572; Downwind distance (m) 370: 0.0002842; Downwind distance (m) 372: 0.00028285; Downwind distance (m) 374: 0.0002816; Downwind distance (m) 376: 0.00028051; Downwind distance (m) 378: 0.00027974; Downwind distance (m) 380: 0.00027925; Downwind distance (m) 382: 0.00027878; Downwind distance (m) 384: 0.00027802; Downwind distance (m) 386: 0.000277; Downwind distance (m) 388: 0.00027574; Downwind distance (m) 390: 0.00027419; Downwind distance (m) 392: 0.00027253; Downwind distance (m) 394: 0.00027098; Downwind distance (m) 396: 0.00026952; Downwind distance (m) 398: 0.00026828; Downwind distance (m) 400: 0.00026743
Boom-ULTRA COARSE-1.2-7-60 | Boom | ULTRA COARSE | 1.2 | 7 | 60 | Downwind distance (m) 2: 0.018301; Downwind distance (m) 4: 0.011818; Downwind distance (m) 6: 0.009146; Downwind distance (m) 8: 0.0074986; Downwind distance (m) 10: 0.006405; Downwind distance (m) 12: 0.0055997; Downwind distance (m) 14: 0.0052564; Downwind distance (m) 16: 0.0051102; Downwind distance (m) 18: 0.0049544; Downwind distance (m) 20: 0.004751; Downwind distance (m) 22: 0.0044891; Downwind distance (m) 24: 0.0041718; Downwind distance (m) 26: 0.0038058; Downwind distance (m) 28: 0.0034041; Downwind distance (m) 30: 0.0029783; Downwind distance (m) 32: 0.002551; Downwind distance (m) 34: 0.002136; Downwind distance (m) 36: 0.0019642; Downwind distance (m) 38: 0.0018344; Downwind distance (m) 40: 0.001731; Downwind distance (m) 42: 0.0016481; Downwind distance (m) 44: 0.001582; Downwind distance (m) 46: 0.00153; Downwind distance (m) 48: 0.0014861; Downwind distance (m) 50: 0.0014466; Downwind distance (m) 52: 0.0014106; Downwind distance (m) 54: 0.001377; Downwind distance (m) 56: 0.0013457; Downwind distance (m) 58: 0.0013163; Downwind distance (m) 60: 0.0012884; Downwind distance (m) 62: 0.0012618; Downwind distance (m) 64: 0.0012361; Downwind distance (m) 66: 0.0012112; Downwind distance (m) 68: 0.0011877; Downwind distance (m) 70: 0.0011649; Downwind distance (m) 72: 0.001143; Downwind distance (m) 74: 0.0011216; Downwind distance (m) 76: 0.0011013; Downwind distance (m) 78: 0.0010817; Downwind distance (m) 80: 0.0010636; Downwind distance (m) 82: 0.0010457; Downwind distance (m) 84: 0.0010287; Downwind distance (m) 86: 0.0010126; Downwind distance (m) 88: 0.0009971; Downwind distance (m) 90: 0.00098217; Downwind distance (m) 92: 0.00096749; Downwind distance (m) 94: 0.00095333; Downwind distance (m) 96: 0.00093987; Downwind distance (m) 98: 0.0009267; Downwind distance (m) 100: 0.00091443; Downwind distance (m) 102: 0.0009019; Downwind distance (m) 104: 0.00088945; Downwind distance (m) 106: 0.00087753; Downwind distance (m) 108: 0.00086609; Downwind distance (m) 110: 0.00085481; Downwind distance (m) 112: 0.00084373; Downwind distance (m) 114: 0.00083296; Downwind distance (m) 116: 0.00082232; Downwind distance (m) 118: 0.00081194; Downwind distance (m) 120: 0.0008018; Downwind distance (m) 122: 0.00079151; Downwind distance (m) 124: 0.00078167; Downwind distance (m) 126: 0.000772; Downwind distance (m) 128: 0.00076208; Downwind distance (m) 130: 0.00075241; Downwind distance (m) 132: 0.00074307; Downwind distance (m) 134: 0.00073374; Downwind distance (m) 136: 0.00072457; Downwind distance (m) 138: 0.00071568; Downwind distance (m) 140: 0.0007065; Downwind distance (m) 142: 0.0006974; Downwind distance (m) 144: 0.00068849; Downwind distance (m) 146: 0.0006792; Downwind distance (m) 148: 0.0006703; Downwind distance (m) 150: 0.0006613; Downwind distance (m) 152: 0.00065267; Downwind distance (m) 154: 0.00064379; Downwind distance (m) 156: 0.00063513; Downwind distance (m) 158: 0.00062648; Downwind distance (m) 160: 0.00061758; Downwind distance (m) 162: 0.00060884; Downwind distance (m) 164: 0.00060063; Downwind distance (m) 166: 0.00059216; Downwind distance (m) 168: 0.000584; Downwind distance (m) 170: 0.00057619; Downwind distance (m) 172: 0.00056841; Downwind distance (m) 174: 0.00056019; Downwind distance (m) 176: 0.0005521; Downwind distance (m) 178: 0.00054395; Downwind distance (m) 180: 0.0005362; Downwind distance (m) 182: 0.00052872; Downwind distance (m) 184: 0.00052132; Downwind distance (m) 186: 0.0005142; Downwind distance (m) 188: 0.00050752; Downwind distance (m) 190: 0.00050083; Downwind distance (m) 192: 0.00049402; Downwind distance (m) 194: 0.00048751; Downwind distance (m) 196: 0.00048111; Downwind distance (m) 198: 0.00047468; Downwind distance (m) 200: 0.00046869; Downwind distance (m) 202: 0.00046291; Downwind distance (m) 204: 0.0004571; Downwind distance (m) 206: 0.00045172; Downwind distance (m) 208: 0.00044638; Downwind distance (m) 210: 0.00044123; Downwind distance (m) 212: 0.00043619; Downwind distance (m) 214: 0.00043109; Downwind distance (m) 216: 0.00042617; Downwind distance (m) 218: 0.00042133; Downwind distance (m) 220: 0.00041699; Downwind distance (m) 222: 0.00041273; Downwind distance (m) 224: 0.00040844; Downwind distance (m) 226: 0.00040444; Downwind distance (m) 228: 0.00040056; Downwind distance (m) 230: 0.00039655; Downwind distance (m) 232: 0.00039269; Downwind distance (m) 234: 0.00038919; Downwind distance (m) 236: 0.00038582; Downwind distance (m) 238: 0.00038259; Downwind distance (m) 240: 0.0003795; Downwind distance (m) 242: 0.00037626; Downwind distance (m) 244: 0.00037305; Downwind distance (m) 246: 0.00036981; Downwind distance (m) 248: 0.00036672; Downwind distance (m) 250: 0.00036383; Downwind distance (m) 252: 0.00036107; Downwind distance (m) 254: 0.00035817; Downwind distance (m) 256: 0.00035528; Downwind distance (m) 258: 0.00035272; Downwind distance (m) 260: 0.00035007; Downwind distance (m) 262: 0.00034743; Downwind distance (m) 264: 0.00034485; Downwind distance (m) 266: 0.000342; Downwind distance (m) 268: 0.00033911; Downwind distance (m) 270: 0.00033626; Downwind distance (m) 272: 0.00033356; Downwind distance (m) 274: 0.00033106; Downwind distance (m) 276: 0.00032851; Downwind distance (m) 278: 0.00032609; Downwind distance (m) 280: 0.00032397; Downwind distance (m) 282: 0.00032176; Downwind distance (m) 284: 0.00031954; Downwind distance (m) 286: 0.00031739; Downwind distance (m) 288: 0.0003151; Downwind distance (m) 290: 0.00031277; Downwind distance (m) 292: 0.00031048; Downwind distance (m) 294: 0.00030793; Downwind distance (m) 296: 0.0003053; Downwind distance (m) 298: 0.00030291; Downwind distance (m) 300: 0.00030053; Downwind distance (m) 302: 0.00029809; Downwind distance (m) 304: 0.00029582; Downwind distance (m) 306: 0.0002938; Downwind distance (m) 308: 0.00029186; Downwind distance (m) 310: 0.00028984; Downwind distance (m) 312: 0.00028751; Downwind distance (m) 314: 0.0002849; Downwind distance (m) 316: 0.0002822; Downwind distance (m) 318: 0.00027952; Downwind distance (m) 320: 0.00027685; Downwind distance (m) 322: 0.00027417; Downwind distance (m) 324: 0.00027174; Downwind distance (m) 326: 0.00026935; Downwind distance (m) 328: 0.00026708; Downwind distance (m) 330: 0.00026498; Downwind distance (m) 332: 0.00026287; Downwind distance (m) 334: 0.00026063; Downwind distance (m) 336: 0.00025846; Downwind distance (m) 338: 0.00025615; Downwind distance (m) 340: 0.00025341; Downwind distance (m) 342: 0.00025082; Downwind distance (m) 344: 0.00024829; Downwind distance (m) 346: 0.00024545; Downwind distance (m) 348: 0.00024286; Downwind distance (m) 350: 0.00024021; Downwind distance (m) 352: 0.00023742; Downwind distance (m) 354: 0.00023501; Downwind distance (m) 356: 0.00023298; Downwind distance (m) 358: 0.00023092; Downwind distance (m) 360: 0.00022903; Downwind distance (m) 362: 0.00022738; Downwind distance (m) 364: 0.00022554; Downwind distance (m) 366: 0.00022344; Downwind distance (m) 368: 0.00022129; Downwind distance (m) 370: 0.000219; Downwind distance (m) 372: 0.00021671; Downwind distance (m) 374: 0.00021468; Downwind distance (m) 376: 0.0002129; Downwind distance (m) 378: 0.00021128; Downwind distance (m) 380: 0.00020992; Downwind distance (m) 382: 0.00020867; Downwind distance (m) 384: 0.0002072; Downwind distance (m) 386: 0.00020586; Downwind distance (m) 388: 0.00020469; Downwind distance (m) 390: 0.00020313; Downwind distance (m) 392: 0.00020151; Downwind distance (m) 394: 0.0002; Downwind distance (m) 396: 0.00019844; Downwind distance (m) 398: 0.00019695; Downwind distance (m) 400: 0.00019568
Boom-ULTRA COARSE-1.2-20-20 | Boom | ULTRA COARSE | 1.2 | 20 | 20 | Downwind distance (m) 2: 0.045537; Downwind distance (m) 4: 0.033295; Downwind distance (m) 6: 0.025459; Downwind distance (m) 8: 0.021905; Downwind distance (m) 10: 0.018704; Downwind distance (m) 12: 0.016419; Downwind distance (m) 14: 0.014309; Downwind distance (m) 16: 0.012578; Downwind distance (m) 18: 0.011027; Downwind distance (m) 20: 0.0096867; Downwind distance (m) 22: 0.0084748; Downwind distance (m) 24: 0.0073556; Downwind distance (m) 26: 0.0063158; Downwind distance (m) 28: 0.0053601; Downwind distance (m) 30: 0.0045112; Downwind distance (m) 32: 0.0037507; Downwind distance (m) 34: 0.0030837; Downwind distance (m) 36: 0.0027012; Downwind distance (m) 38: 0.0023879; Downwind distance (m) 40: 0.0021282; Downwind distance (m) 42: 0.0019084; Downwind distance (m) 44: 0.001722; Downwind distance (m) 46: 0.0015629; Downwind distance (m) 48: 0.0014257; Downwind distance (m) 50: 0.0013048; Downwind distance (m) 52: 0.0012016; Downwind distance (m) 54: 0.0011088; Downwind distance (m) 56: 0.0010263; Downwind distance (m) 58: 0.00095355; Downwind distance (m) 60: 0.00088752; Downwind distance (m) 62: 0.00082842; Downwind distance (m) 64: 0.00077603; Downwind distance (m) 66: 0.00072799; Downwind distance (m) 68: 0.00068464; Downwind distance (m) 70: 0.00064544; Downwind distance (m) 72: 0.00060885; Downwind distance (m) 74: 0.0005763; Downwind distance (m) 76: 0.00054714; Downwind distance (m) 78: 0.00052044; Downwind distance (m) 80: 0.00049617; Downwind distance (m) 82: 0.00047428; Downwind distance (m) 84: 0.00045444; Downwind distance (m) 86: 0.00043619; Downwind distance (m) 88: 0.00041877; Downwind distance (m) 90: 0.00040348; Downwind distance (m) 92: 0.00038928; Downwind distance (m) 94: 0.00037615; Downwind distance (m) 96: 0.00036395; Downwind distance (m) 98: 0.00035319; Downwind distance (m) 100: 0.00034263; Downwind distance (m) 102: 0.00033341; Downwind distance (m) 104: 0.00032421; Downwind distance (m) 106: 0.00031562; Downwind distance (m) 108: 0.00030771; Downwind distance (m) 110: 0.00029993; Downwind distance (m) 112: 0.00029254; Downwind distance (m) 114: 0.00028566; Downwind distance (m) 116: 0.00027909; Downwind distance (m) 118: 0.00027269; Downwind distance (m) 120: 0.00026702; Downwind distance (m) 122: 0.00026151; Downwind distance (m) 124: 0.0002567; Downwind distance (m) 126: 0.00025217; Downwind distance (m) 128: 0.00024807; Downwind distance (m) 130: 0.00024413; Downwind distance (m) 132: 0.00024023; Downwind distance (m) 134: 0.00023672; Downwind distance (m) 136: 0.00023328; Downwind distance (m) 138: 0.00023032; Downwind distance (m) 140: 0.00022703; Downwind distance (m) 142: 0.00022378; Downwind distance (m) 144: 0.00022038; Downwind distance (m) 146: 0.00021701; Downwind distance (m) 148: 0.00021357; Downwind distance (m) 150: 0.00021022; Downwind distance (m) 152: 0.00020724; Downwind distance (m) 154: 0.00020425; Downwind distance (m) 156: 0.00020095; Downwind distance (m) 158: 0.00019804; Downwind distance (m) 160: 0.00019514; Downwind distance (m) 162: 0.00019247; Downwind distance (m) 164: 0.00019011; Downwind distance (m) 166: 0.00018744; Downwind distance (m) 168: 0.00018474; Downwind distance (m) 170: 0.00018213; Downwind distance (m) 172: 0.00017951; Downwind distance (m) 174: 0.00017707; Downwind distance (m) 176: 0.00017505; Downwind distance (m) 178: 0.00017291; Downwind distance (m) 180: 0.00017062; Downwind distance (m) 182: 0.00016844; Downwind distance (m) 184: 0.00016568; Downwind distance (m) 186: 0.00016337; Downwind distance (m) 188: 0.0001615; Downwind distance (m) 190: 0.00015927; Downwind distance (m) 192: 0.00015739; Downwind distance (m) 194: 0.00015551; Downwind distance (m) 196: 0.00015347; Downwind distance (m) 198: 0.00015149; Downwind distance (m) 200: 0.00014943; Downwind distance (m) 202: 0.00014771; Downwind distance (m) 204: 0.00014651; Downwind distance (m) 206: 0.00014526; Downwind distance (m) 208: 0.00014404; Downwind distance (m) 210: 0.00014335; Downwind distance (m) 212: 0.00014253; Downwind distance (m) 214: 0.00014152; Downwind distance (m) 216: 0.00014039; Downwind distance (m) 218: 0.00013933; Downwind distance (m) 220: 0.00013856; Downwind distance (m) 222: 0.00013814; Downwind distance (m) 224: 0.00013728; Downwind distance (m) 226: 0.00013672; Downwind distance (m) 228: 0.00013616; Downwind distance (m) 230: 0.00013522; Downwind distance (m) 232: 0.00013448; Downwind distance (m) 234: 0.00013383; Downwind distance (m) 236: 0.00013335; Downwind distance (m) 238: 0.00013281; Downwind distance (m) 240: 0.00013232; Downwind distance (m) 242: 0.00013162; Downwind distance (m) 244: 0.00013093; Downwind distance (m) 246: 0.00013048; Downwind distance (m) 248: 0.00013008; Downwind distance (m) 250: 0.00013004; Downwind distance (m) 252: 0.00012979; Downwind distance (m) 254: 0.00012927; Downwind distance (m) 256: 0.00012874; Downwind distance (m) 258: 0.00012819; Downwind distance (m) 260: 0.00012757; Downwind distance (m) 262: 0.00012694; Downwind distance (m) 264: 0.00012684; Downwind distance (m) 266: 0.00012678; Downwind distance (m) 268: 0.00012632; Downwind distance (m) 270: 0.00012558; Downwind distance (m) 272: 0.00012514; Downwind distance (m) 274: 0.00012485; Downwind distance (m) 276: 0.00012444; Downwind distance (m) 278: 0.00012421; Downwind distance (m) 280: 0.00012421; Downwind distance (m) 282: 0.00012421; Downwind distance (m) 284: 0.00012366; Downwind distance (m) 286: 0.00012283; Downwind distance (m) 288: 0.00012209; Downwind distance (m) 290: 0.00012165; Downwind distance (m) 292: 0.00012098; Downwind distance (m) 294: 0.00012036; Downwind distance (m) 296: 0.00012026; Downwind distance (m) 298: 0.00012028; Downwind distance (m) 300: 0.00012012; Downwind distance (m) 302: 0.00011985; Downwind distance (m) 304: 0.00011958; Downwind distance (m) 306: 0.00011912; Downwind distance (m) 308: 0.00011862; Downwind distance (m) 310: 0.00011789; Downwind distance (m) 312: 0.000117; Downwind distance (m) 314: 0.00011633; Downwind distance (m) 316: 0.00011555; Downwind distance (m) 318: 0.00011459; Downwind distance (m) 320: 0.00011389; Downwind distance (m) 322: 0.00011351; Downwind distance (m) 324: 0.00011325; Downwind distance (m) 326: 0.0001132; Downwind distance (m) 328: 0.00011329; Downwind distance (m) 330: 0.00011305; Downwind distance (m) 332: 0.00011282; Downwind distance (m) 334: 0.00011267; Downwind distance (m) 336: 0.00011212; Downwind distance (m) 338: 0.00011139; Downwind distance (m) 340: 0.00011043; Downwind distance (m) 342: 0.00010926; Downwind distance (m) 344: 0.00010825; Downwind distance (m) 346: 0.00010735; Downwind distance (m) 348: 0.00010654; Downwind distance (m) 350: 0.00010641; Downwind distance (m) 352: 0.00010673; Downwind distance (m) 354: 0.00010685; Downwind distance (m) 356: 0.00010699; Downwind distance (m) 358: 0.00010732; Downwind distance (m) 360: 0.00010753; Downwind distance (m) 362: 0.00010738; Downwind distance (m) 364: 0.00010694; Downwind distance (m) 366: 0.0001064; Downwind distance (m) 368: 0.00010574; Downwind distance (m) 370: 0.0001048; Downwind distance (m) 372: 0.00010373; Downwind distance (m) 374: 0.0001028; Downwind distance (m) 376: 0.00010226; Downwind distance (m) 378: 0.00010203; Downwind distance (m) 380: 0.00010183; Downwind distance (m) 382: 0.00010192; Downwind distance (m) 384: 0.00010241; Downwind distance (m) 386: 0.0001029; Downwind distance (m) 388: 0.00010319; Downwind distance (m) 390: 0.00010333; Downwind distance (m) 392: 0.00010322; Downwind distance (m) 394: 0.00010288; Downwind distance (m) 396: 0.00010239; Downwind distance (m) 398: 0.00010163; Downwind distance (m) 400: 0.00010094
Boom-ULTRA COARSE-1.2-14-20 | Boom | ULTRA COARSE | 1.2 | 14 | 20 | Downwind distance (m) 2: 0.032568; Downwind distance (m) 4: 0.02249; Downwind distance (m) 6: 0.016456; Downwind distance (m) 8: 0.013783; Downwind distance (m) 10: 0.01161; Downwind distance (m) 12: 0.010154; Downwind distance (m) 14: 0.008711; Downwind distance (m) 16: 0.0075121; Downwind distance (m) 18: 0.0064893; Downwind distance (m) 20: 0.0055914; Downwind distance (m) 22: 0.0048008; Downwind distance (m) 24: 0.0040958; Downwind distance (m) 26: 0.0034891; Downwind distance (m) 28: 0.0029608; Downwind distance (m) 30: 0.0024953; Downwind distance (m) 32: 0.0020818; Downwind distance (m) 34: 0.0017155; Downwind distance (m) 36: 0.0015072; Downwind distance (m) 38: 0.0013372; Downwind distance (m) 40: 0.0011983; Downwind distance (m) 42: 0.001081; Downwind distance (m) 44: 0.00098211; Downwind distance (m) 46: 0.0008979; Downwind distance (m) 48: 0.00082418; Downwind distance (m) 50: 0.00076134; Downwind distance (m) 52: 0.00070632; Downwind distance (m) 54: 0.00065826; Downwind distance (m) 56: 0.00061657; Downwind distance (m) 58: 0.00058052; Downwind distance (m) 60: 0.00054875; Downwind distance (m) 62: 0.00052139; Downwind distance (m) 64: 0.00049752; Downwind distance (m) 66: 0.0004763; Downwind distance (m) 68: 0.00045795; Downwind distance (m) 70: 0.00044141; Downwind distance (m) 72: 0.00042617; Downwind distance (m) 74: 0.00041257; Downwind distance (m) 76: 0.00039989; Downwind distance (m) 78: 0.00038843; Downwind distance (m) 80: 0.00037791; Downwind distance (m) 82: 0.00036826; Downwind distance (m) 84: 0.00035943; Downwind distance (m) 86: 0.00035157; Downwind distance (m) 88: 0.00034383; Downwind distance (m) 90: 0.00033648; Downwind distance (m) 92: 0.00032977; Downwind distance (m) 94: 0.00032281; Downwind distance (m) 96: 0.00031657; Downwind distance (m) 98: 0.00031024; Downwind distance (m) 100: 0.0003043; Downwind distance (m) 102: 0.00029858; Downwind distance (m) 104: 0.00029313; Downwind distance (m) 106: 0.00028781; Downwind distance (m) 108: 0.00028296; Downwind distance (m) 110: 0.00027847; Downwind distance (m) 112: 0.00027409; Downwind distance (m) 114: 0.00027045; Downwind distance (m) 116: 0.00026663; Downwind distance (m) 118: 0.00026315; Downwind distance (m) 120: 0.0002601; Downwind distance (m) 122: 0.000257; Downwind distance (m) 124: 0.00025435; Downwind distance (m) 126: 0.00025199; Downwind distance (m) 128: 0.00024931; Downwind distance (m) 130: 0.00024656; Downwind distance (m) 132: 0.00024419; Downwind distance (m) 134: 0.00024154; Downwind distance (m) 136: 0.00023924; Downwind distance (m) 138: 0.00023726; Downwind distance (m) 140: 0.00023516; Downwind distance (m) 142: 0.00023301; Downwind distance (m) 144: 0.00023071; Downwind distance (m) 146: 0.0002286; Downwind distance (m) 148: 0.00022683; Downwind distance (m) 150: 0.00022523; Downwind distance (m) 152: 0.00022357; Downwind distance (m) 154: 0.00022198; Downwind distance (m) 156: 0.00022034; Downwind distance (m) 158: 0.00021832; Downwind distance (m) 160: 0.00021638; Downwind distance (m) 162: 0.0002149; Downwind distance (m) 164: 0.00021358; Downwind distance (m) 166: 0.00021211; Downwind distance (m) 168: 0.00021064; Downwind distance (m) 170: 0.00020945; Downwind distance (m) 172: 0.00020789; Downwind distance (m) 174: 0.00020622; Downwind distance (m) 176: 0.00020462; Downwind distance (m) 178: 0.00020325; Downwind distance (m) 180: 0.00020204; Downwind distance (m) 182: 0.00020073; Downwind distance (m) 184: 0.00019952; Downwind distance (m) 186: 0.00019851; Downwind distance (m) 188: 0.00019748; Downwind distance (m) 190: 0.00019594; Downwind distance (m) 192: 0.0001943; Downwind distance (m) 194: 0.00019287; Downwind distance (m) 196: 0.00019154; Downwind distance (m) 198: 0.00018992; Downwind distance (m) 200: 0.00018811; Downwind distance (m) 202: 0.0001861; Downwind distance (m) 204: 0.00018365; Downwind distance (m) 206: 0.00018067; Downwind distance (m) 208: 0.00017761; Downwind distance (m) 210: 0.00017503; Downwind distance (m) 212: 0.00017248; Downwind distance (m) 214: 0.00016985; Downwind distance (m) 216: 0.00016722; Downwind distance (m) 218: 0.0001647; Downwind distance (m) 220: 0.00016211; Downwind distance (m) 222: 0.00015943; Downwind distance (m) 224: 0.0001571; Downwind distance (m) 226: 0.00015522; Downwind distance (m) 228: 0.00015322; Downwind distance (m) 230: 0.00015099; Downwind distance (m) 232: 0.00014902; Downwind distance (m) 234: 0.00014718; Downwind distance (m) 236: 0.00014506; Downwind distance (m) 238: 0.00014308; Downwind distance (m) 240: 0.00014125; Downwind distance (m) 242: 0.00013952; Downwind distance (m) 244: 0.00013795; Downwind distance (m) 246: 0.00013611; Downwind distance (m) 248: 0.00013438; Downwind distance (m) 250: 0.00013287; Downwind distance (m) 252: 0.0001311; Downwind distance (m) 254: 0.00012933; Downwind distance (m) 256: 0.00012777; Downwind distance (m) 258: 0.00012626; Downwind distance (m) 260: 0.00012481; Downwind distance (m) 262: 0.00012351; Downwind distance (m) 264: 0.00012228; Downwind distance (m) 266: 0.00012122; Downwind distance (m) 268: 0.00012028; Downwind distance (m) 270: 0.00011946; Downwind distance (m) 272: 0.00011906; Downwind distance (m) 274: 0.00011884; Downwind distance (m) 276: 0.00011843; Downwind distance (m) 278: 0.000118; Downwind distance (m) 280: 0.00011755; Downwind distance (m) 282: 0.000117; Downwind distance (m) 284: 0.00011638; Downwind distance (m) 286: 0.00011587; Downwind distance (m) 288: 0.0001155; Downwind distance (m) 290: 0.00011512; Downwind distance (m) 292: 0.00011456; Downwind distance (m) 294: 0.00011396; Downwind distance (m) 296: 0.00011354; Downwind distance (m) 298: 0.00011304; Downwind distance (m) 300: 0.00011235; Downwind distance (m) 302: 0.00011175; Downwind distance (m) 304: 0.0001112; Downwind distance (m) 306: 0.00011066; Downwind distance (m) 308: 0.00011019; Downwind distance (m) 310: 0.00010956; Downwind distance (m) 312: 0.0001089; Downwind distance (m) 314: 0.00010831; Downwind distance (m) 316: 0.0001077; Downwind distance (m) 318: 0.00010723; Downwind distance (m) 320: 0.00010695; Downwind distance (m) 322: 0.00010684; Downwind distance (m) 324: 0.00010679; Downwind distance (m) 326: 0.00010658; Downwind distance (m) 328: 0.00010612; Downwind distance (m) 330: 0.00010556; Downwind distance (m) 332: 0.00010504; Downwind distance (m) 334: 0.00010453; Downwind distance (m) 336: 0.00010398; Downwind distance (m) 338: 0.00010338; Downwind distance (m) 340: 0.00010295; Downwind distance (m) 342: 0.00010276; Downwind distance (m) 344: 0.00010261; Downwind distance (m) 346: 0.00010248; Downwind distance (m) 348: 0.00010245; Downwind distance (m) 350: 0.00010246; Downwind distance (m) 352: 0.00010237; Downwind distance (m) 354: 0.00010211; Downwind distance (m) 356: 0.00010165; Downwind distance (m) 358: 0.00010109; Downwind distance (m) 360: 0.00010044; Downwind distance (m) 362: 9.9712e-05; Downwind distance (m) 364: 9.9111e-05; Downwind distance (m) 366: 9.8565e-05; Downwind distance (m) 368: 9.8121e-05; Downwind distance (m) 370: 9.8008e-05; Downwind distance (m) 372: 9.8095e-05; Downwind distance (m) 374: 9.8079e-05; Downwind distance (m) 376: 9.8041e-05; Downwind distance (m) 378: 9.8145e-05; Downwind distance (m) 380: 9.8187e-05; Downwind distance (m) 382: 9.7899e-05; Downwind distance (m) 384: 9.7279e-05; Downwind distance (m) 386: 9.6645e-05; Downwind distance (m) 388: 9.5899e-05; Downwind distance (m) 390: 9.4832e-05; Downwind distance (m) 392: 9.374e-05; Downwind distance (m) 394: 9.3055e-05; Downwind distance (m) 396: 9.2782e-05; Downwind distance (m) 398: 9.255e-05; Downwind distance (m) 400: 9.2295e-05
Boom-ULTRA COARSE-1.2-7-20 | Boom | ULTRA COARSE | 1.2 | 7 | 20 | Downwind distance (m) 2: 0.016702; Downwind distance (m) 4: 0.0092145; Downwind distance (m) 6: 0.0060912; Downwind distance (m) 8: 0.0046514; Downwind distance (m) 10: 0.0038239; Downwind distance (m) 12: 0.0033224; Downwind distance (m) 14: 0.0029383; Downwind distance (m) 16: 0.0027522; Downwind distance (m) 18: 0.0026093; Downwind distance (m) 20: 0.0024529; Downwind distance (m) 22: 0.002296; Downwind distance (m) 24: 0.0021189; Downwind distance (m) 26: 0.0019204; Downwind distance (m) 28: 0.0016981; Downwind distance (m) 30: 0.0014668; Downwind distance (m) 32: 0.0012381; Downwind distance (m) 34: 0.0010169; Downwind distance (m) 36: 0.00091179; Downwind distance (m) 38: 0.00083154; Downwind distance (m) 40: 0.00076772; Downwind distance (m) 42: 0.00071645; Downwind distance (m) 44: 0.00067636; Downwind distance (m) 46: 0.00064626; Downwind distance (m) 48: 0.00062181; Downwind distance (m) 50: 0.00060063; Downwind distance (m) 52: 0.00058195; Downwind distance (m) 54: 0.00056504; Downwind distance (m) 56: 0.0005496; Downwind distance (m) 58: 0.0005352; Downwind distance (m) 60: 0.00052141; Downwind distance (m) 62: 0.00050851; Downwind distance (m) 64: 0.00049592; Downwind distance (m) 66: 0.00048379; Downwind distance (m) 68: 0.00047224; Downwind distance (m) 70: 0.00046108; Downwind distance (m) 72: 0.00045034; Downwind distance (m) 74: 0.00044006; Downwind distance (m) 76: 0.00043009; Downwind distance (m) 78: 0.00042098; Downwind distance (m) 80: 0.00041226; Downwind distance (m) 82: 0.00040398; Downwind distance (m) 84: 0.00039614; Downwind distance (m) 86: 0.00038858; Downwind distance (m) 88: 0.00038147; Downwind distance (m) 90: 0.00037472; Downwind distance (m) 92: 0.00036833; Downwind distance (m) 94: 0.00036195; Downwind distance (m) 96: 0.00035608; Downwind distance (m) 98: 0.00035019; Downwind distance (m) 100: 0.00034481; Downwind distance (m) 102: 0.00033944; Downwind distance (m) 104: 0.00033419; Downwind distance (m) 106: 0.00032903; Downwind distance (m) 108: 0.00032434; Downwind distance (m) 110: 0.00031953; Downwind distance (m) 112: 0.00031487; Downwind distance (m) 114: 0.00031028; Downwind distance (m) 116: 0.00030594; Downwind distance (m) 118: 0.00030147; Downwind distance (m) 120: 0.00029766; Downwind distance (m) 122: 0.0002936; Downwind distance (m) 124: 0.00028978; Downwind distance (m) 126: 0.00028652; Downwind distance (m) 128: 0.00028302; Downwind distance (m) 130: 0.00027978; Downwind distance (m) 132: 0.00027628; Downwind distance (m) 134: 0.00027321; Downwind distance (m) 136: 0.00027005; Downwind distance (m) 138: 0.00026731; Downwind distance (m) 140: 0.0002643; Downwind distance (m) 142: 0.00026129; Downwind distance (m) 144: 0.00025796; Downwind distance (m) 146: 0.00025453; Downwind distance (m) 148: 0.00025133; Downwind distance (m) 150: 0.00024816; Downwind distance (m) 152: 0.0002453; Downwind distance (m) 154: 0.00024224; Downwind distance (m) 156: 0.00023915; Downwind distance (m) 158: 0.00023601; Downwind distance (m) 160: 0.00023273; Downwind distance (m) 162: 0.00022956; Downwind distance (m) 164: 0.0002269; Downwind distance (m) 166: 0.00022397; Downwind distance (m) 168: 0.00022077; Downwind distance (m) 170: 0.00021753; Downwind distance (m) 172: 0.00021459; Downwind distance (m) 174: 0.00021141; Downwind distance (m) 176: 0.00020852; Downwind distance (m) 178: 0.00020552; Downwind distance (m) 180: 0.00020265; Downwind distance (m) 182: 0.00019977; Downwind distance (m) 184: 0.00019686; Downwind distance (m) 186: 0.00019397; Downwind distance (m) 188: 0.0001915; Downwind distance (m) 190: 0.00018893; Downwind distance (m) 192: 0.00018614; Downwind distance (m) 194: 0.00018351; Downwind distance (m) 196: 0.00018087; Downwind distance (m) 198: 0.00017839; Downwind distance (m) 200: 0.00017569; Downwind distance (m) 202: 0.00017303; Downwind distance (m) 204: 0.00017042; Downwind distance (m) 206: 0.00016782; Downwind distance (m) 208: 0.00016537; Downwind distance (m) 210: 0.00016339; Downwind distance (m) 212: 0.00016138; Downwind distance (m) 214: 0.000159; Downwind distance (m) 216: 0.00015648; Downwind distance (m) 218: 0.00015386; Downwind distance (m) 220: 0.00015172; Downwind distance (m) 222: 0.0001498; Downwind distance (m) 224: 0.00014794; Downwind distance (m) 226: 0.00014635; Downwind distance (m) 228: 0.00014463; Downwind distance (m) 230: 0.00014253; Downwind distance (m) 232: 0.00014056; Downwind distance (m) 234: 0.00013909; Downwind distance (m) 236: 0.00013787; Downwind distance (m) 238: 0.00013657; Downwind distance (m) 240: 0.00013545; Downwind distance (m) 242: 0.00013427; Downwind distance (m) 244: 0.00013298; Downwind distance (m) 246: 0.00013185; Downwind distance (m) 248: 0.00013071; Downwind distance (m) 250: 0.00012971; Downwind distance (m) 252: 0.00012868; Downwind distance (m) 254: 0.00012746; Downwind distance (m) 256: 0.0001263; Downwind distance (m) 258: 0.00012539; Downwind distance (m) 260: 0.00012437; Downwind distance (m) 262: 0.00012327; Downwind distance (m) 264: 0.00012218; Downwind distance (m) 266: 0.00012094; Downwind distance (m) 268: 0.00011997; Downwind distance (m) 270: 0.00011911; Downwind distance (m) 272: 0.00011828; Downwind distance (m) 274: 0.0001175; Downwind distance (m) 276: 0.00011654; Downwind distance (m) 278: 0.00011556; Downwind distance (m) 280: 0.00011465; Downwind distance (m) 282: 0.00011374; Downwind distance (m) 284: 0.00011294; Downwind distance (m) 286: 0.0001121; Downwind distance (m) 288: 0.00011117; Downwind distance (m) 290: 0.00011016; Downwind distance (m) 292: 0.00010929; Downwind distance (m) 294: 0.00010842; Downwind distance (m) 296: 0.00010769; Downwind distance (m) 298: 0.00010706; Downwind distance (m) 300: 0.00010639; Downwind distance (m) 302: 0.00010578; Downwind distance (m) 304: 0.00010511; Downwind distance (m) 306: 0.00010436; Downwind distance (m) 308: 0.00010341; Downwind distance (m) 310: 0.00010245; Downwind distance (m) 312: 0.00010148; Downwind distance (m) 314: 0.00010067; Downwind distance (m) 316: 9.9846e-05; Downwind distance (m) 318: 9.9077e-05; Downwind distance (m) 320: 9.8565e-05; Downwind distance (m) 322: 9.7895e-05; Downwind distance (m) 324: 9.7169e-05; Downwind distance (m) 326: 9.6647e-05; Downwind distance (m) 328: 9.6262e-05; Downwind distance (m) 330: 9.5915e-05; Downwind distance (m) 332: 9.5518e-05; Downwind distance (m) 334: 9.4682e-05; Downwind distance (m) 336: 9.3635e-05; Downwind distance (m) 338: 9.2681e-05; Downwind distance (m) 340: 9.1476e-05; Downwind distance (m) 342: 9.0312e-05; Downwind distance (m) 344: 8.946e-05; Downwind distance (m) 346: 8.8746e-05; Downwind distance (m) 348: 8.8154e-05; Downwind distance (m) 350: 8.7453e-05; Downwind distance (m) 352: 8.6532e-05; Downwind distance (m) 354: 8.5609e-05; Downwind distance (m) 356: 8.4812e-05; Downwind distance (m) 358: 8.3871e-05; Downwind distance (m) 360: 8.2909e-05; Downwind distance (m) 362: 8.2085e-05; Downwind distance (m) 364: 8.1251e-05; Downwind distance (m) 366: 8.0097e-05; Downwind distance (m) 368: 7.882e-05; Downwind distance (m) 370: 7.7794e-05; Downwind distance (m) 372: 7.7052e-05; Downwind distance (m) 374: 7.6579e-05; Downwind distance (m) 376: 7.6273e-05; Downwind distance (m) 378: 7.5865e-05; Downwind distance (m) 380: 7.5301e-05; Downwind distance (m) 382: 7.4727e-05; Downwind distance (m) 384: 7.3912e-05; Downwind distance (m) 386: 7.2986e-05; Downwind distance (m) 388: 7.2299e-05; Downwind distance (m) 390: 7.1431e-05; Downwind distance (m) 392: 7.0339e-05; Downwind distance (m) 394: 6.9361e-05; Downwind distance (m) 396: 6.8471e-05; Downwind distance (m) 398: 6.7785e-05; Downwind distance (m) 400: 6.742e-05
Boom-ULTRA COARSE-1.2-20-3 | Boom | ULTRA COARSE | 1.2 | 20 | 3 | Downwind distance (m) 2: 0.022628; Downwind distance (m) 4: 0.012931; Downwind distance (m) 6: 0.0096039; Downwind distance (m) 8: 0.0077218; Downwind distance (m) 10: 0.0063816; Downwind distance (m) 12: 0.0052218; Downwind distance (m) 14: 0.0044416; Downwind distance (m) 16: 0.0037674; Downwind distance (m) 18: 0.0031884; Downwind distance (m) 20: 0.0027156; Downwind distance (m) 22: 0.0023016; Downwind distance (m) 24: 0.0019327; Downwind distance (m) 26: 0.0016549; Downwind distance (m) 28: 0.0013827; Downwind distance (m) 30: 0.0011512; Downwind distance (m) 32: 0.00093586; Downwind distance (m) 34: 0.00077127; Downwind distance (m) 36: 0.00065677; Downwind distance (m) 38: 0.00056688; Downwind distance (m) 40: 0.00049554; Downwind distance (m) 42: 0.00043621; Downwind distance (m) 44: 0.00038605; Downwind distance (m) 46: 0.00034537; Downwind distance (m) 48: 0.00030938; Downwind distance (m) 50: 0.00027873; Downwind distance (m) 52: 0.00025382; Downwind distance (m) 54: 0.00023008; Downwind distance (m) 56: 0.00021085; Downwind distance (m) 58: 0.00019419; Downwind distance (m) 60: 0.00017754; Downwind distance (m) 62: 0.00016458; Downwind distance (m) 64: 0.00015336; Downwind distance (m) 66: 0.00014239; Downwind distance (m) 68: 0.00013354; Downwind distance (m) 70: 0.00012554; Downwind distance (m) 72: 0.00011683; Downwind distance (m) 74: 0.00010928; Downwind distance (m) 76: 0.00010282; Downwind distance (m) 78: 9.6802e-05; Downwind distance (m) 80: 9.1371e-05; Downwind distance (m) 82: 8.6962e-05; Downwind distance (m) 84: 8.2908e-05; Downwind distance (m) 86: 7.8891e-05; Downwind distance (m) 88: 7.5158e-05; Downwind distance (m) 90: 7.1922e-05; Downwind distance (m) 92: 6.9079e-05; Downwind distance (m) 94: 6.5961e-05; Downwind distance (m) 96: 6.345e-05; Downwind distance (m) 98: 6.1075e-05; Downwind distance (m) 100: 5.907e-05; Downwind distance (m) 102: 5.7366e-05; Downwind distance (m) 104: 5.5464e-05; Downwind distance (m) 106: 5.3718e-05; Downwind distance (m) 108: 5.2416e-05; Downwind distance (m) 110: 5.0871e-05; Downwind distance (m) 112: 4.9477e-05; Downwind distance (m) 114: 4.8253e-05; Downwind distance (m) 116: 4.7114e-05; Downwind distance (m) 118: 4.5852e-05; Downwind distance (m) 120: 4.4921e-05; Downwind distance (m) 122: 4.3815e-05; Downwind distance (m) 124: 4.2882e-05; Downwind distance (m) 126: 4.1944e-05; Downwind distance (m) 128: 4.1017e-05; Downwind distance (m) 130: 4.0105e-05; Downwind distance (m) 132: 3.94e-05; Downwind distance (m) 134: 3.8466e-05; Downwind distance (m) 136: 3.7857e-05; Downwind distance (m) 138: 3.7454e-05; Downwind distance (m) 140: 3.6955e-05; Downwind distance (m) 142: 3.6699e-05; Downwind distance (m) 144: 3.6256e-05; Downwind distance (m) 146: 3.5858e-05; Downwind distance (m) 148: 3.5084e-05; Downwind distance (m) 150: 3.4385e-05; Downwind distance (m) 152: 3.4006e-05; Downwind distance (m) 154: 3.3511e-05; Downwind distance (m) 156: 3.303e-05; Downwind distance (m) 158: 3.242e-05; Downwind distance (m) 160: 3.18e-05; Downwind distance (m) 162: 3.1374e-05; Downwind distance (m) 164: 3.0956e-05; Downwind distance (m) 166: 3.0553e-05; Downwind distance (m) 168: 3.0111e-05; Downwind distance (m) 170: 2.9793e-05; Downwind distance (m) 172: 2.9183e-05; Downwind distance (m) 174: 2.8625e-05; Downwind distance (m) 176: 2.8476e-05; Downwind distance (m) 178: 2.8018e-05; Downwind distance (m) 180: 2.7808e-05; Downwind distance (m) 182: 2.7483e-05; Downwind distance (m) 184: 2.6844e-05; Downwind distance (m) 186: 2.6368e-05; Downwind distance (m) 188: 2.6027e-05; Downwind distance (m) 190: 2.5723e-05; Downwind distance (m) 192: 2.5624e-05; Downwind distance (m) 194: 2.5357e-05; Downwind distance (m) 196: 2.5012e-05; Downwind distance (m) 198: 2.4619e-05; Downwind distance (m) 200: 2.4007e-05; Downwind distance (m) 202: 2.3465e-05; Downwind distance (m) 204: 2.3405e-05; Downwind distance (m) 206: 2.3204e-05; Downwind distance (m) 208: 2.2763e-05; Downwind distance (m) 210: 2.2693e-05; Downwind distance (m) 212: 2.2517e-05; Downwind distance (m) 214: 2.2172e-05; Downwind distance (m) 216: 2.1778e-05; Downwind distance (m) 218: 2.1474e-05; Downwind distance (m) 220: 2.1525e-05; Downwind distance (m) 222: 2.1457e-05; Downwind distance (m) 224: 2.1299e-05; Downwind distance (m) 226: 2.1497e-05; Downwind distance (m) 228: 2.1441e-05; Downwind distance (m) 230: 2.1194e-05; Downwind distance (m) 232: 2.077e-05; Downwind distance (m) 234: 2.0335e-05; Downwind distance (m) 236: 2.0146e-05; Downwind distance (m) 238: 2.0308e-05; Downwind distance (m) 240: 2.0413e-05; Downwind distance (m) 242: 2.0195e-05; Downwind distance (m) 244: 2.0264e-05; Downwind distance (m) 246: 2.0227e-05; Downwind distance (m) 248: 2.0025e-05; Downwind distance (m) 250: 1.996e-05; Downwind distance (m) 252: 1.9843e-05; Downwind distance (m) 254: 1.9547e-05; Downwind distance (m) 256: 1.9302e-05; Downwind distance (m) 258: 1.932e-05; Downwind distance (m) 260: 1.9281e-05; Downwind distance (m) 262: 1.9219e-05; Downwind distance (m) 264: 1.9396e-05; Downwind distance (m) 266: 1.9777e-05; Downwind distance (m) 268: 1.9839e-05; Downwind distance (m) 270: 1.948e-05; Downwind distance (m) 272: 1.9067e-05; Downwind distance (m) 274: 1.87e-05; Downwind distance (m) 276: 1.8385e-05; Downwind distance (m) 278: 1.8242e-05; Downwind distance (m) 280: 1.8512e-05; Downwind distance (m) 282: 1.8955e-05; Downwind distance (m) 284: 1.9036e-05; Downwind distance (m) 286: 1.8885e-05; Downwind distance (m) 288: 1.884e-05; Downwind distance (m) 290: 1.888e-05; Downwind distance (m) 292: 1.8627e-05; Downwind distance (m) 294: 1.8309e-05; Downwind distance (m) 296: 1.8199e-05; Downwind distance (m) 298: 1.8311e-05; Downwind distance (m) 300: 1.8228e-05; Downwind distance (m) 302: 1.8045e-05; Downwind distance (m) 304: 1.7911e-05; Downwind distance (m) 306: 1.7902e-05; Downwind distance (m) 308: 1.7999e-05; Downwind distance (m) 310: 1.7871e-05; Downwind distance (m) 312: 1.7903e-05; Downwind distance (m) 314: 1.8114e-05; Downwind distance (m) 316: 1.8084e-05; Downwind distance (m) 318: 1.7837e-05; Downwind distance (m) 320: 1.7646e-05; Downwind distance (m) 322: 1.7306e-05; Downwind distance (m) 324: 1.6978e-05; Downwind distance (m) 326: 1.6797e-05; Downwind distance (m) 328: 1.663e-05; Downwind distance (m) 330: 1.648e-05; Downwind distance (m) 332: 1.653e-05; Downwind distance (m) 334: 1.6594e-05; Downwind distance (m) 336: 1.6559e-05; Downwind distance (m) 338: 1.6781e-05; Downwind distance (m) 340: 1.7069e-05; Downwind distance (m) 342: 1.712e-05; Downwind distance (m) 344: 1.7115e-05; Downwind distance (m) 346: 1.6895e-05; Downwind distance (m) 348: 1.6442e-05; Downwind distance (m) 350: 1.6283e-05; Downwind distance (m) 352: 1.6196e-05; Downwind distance (m) 354: 1.5916e-05; Downwind distance (m) 356: 1.55e-05; Downwind distance (m) 358: 1.5231e-05; Downwind distance (m) 360: 1.5345e-05; Downwind distance (m) 362: 1.5547e-05; Downwind distance (m) 364: 1.5651e-05; Downwind distance (m) 366: 1.5922e-05; Downwind distance (m) 368: 1.6306e-05; Downwind distance (m) 370: 1.645e-05; Downwind distance (m) 372: 1.633e-05; Downwind distance (m) 374: 1.6185e-05; Downwind distance (m) 376: 1.5996e-05; Downwind distance (m) 378: 1.5492e-05; Downwind distance (m) 380: 1.4955e-05; Downwind distance (m) 382: 1.4741e-05; Downwind distance (m) 384: 1.4702e-05; Downwind distance (m) 386: 1.4654e-05; Downwind distance (m) 388: 1.4813e-05; Downwind distance (m) 390: 1.4995e-05; Downwind distance (m) 392: 1.5117e-05; Downwind distance (m) 394: 1.5368e-05; Downwind distance (m) 396: 1.549e-05; Downwind distance (m) 398: 1.5306e-05; Downwind distance (m) 400: 1.5243e-05
Boom-ULTRA COARSE-1.2-14-3 | Boom | ULTRA COARSE | 1.2 | 14 | 3 | Downwind distance (m) 2: 0.015441; Downwind distance (m) 4: 0.0096001; Downwind distance (m) 6: 0.0068194; Downwind distance (m) 8: 0.0051784; Downwind distance (m) 10: 0.004086; Downwind distance (m) 12: 0.0033389; Downwind distance (m) 14: 0.0027761; Downwind distance (m) 16: 0.0023443; Downwind distance (m) 18: 0.0019691; Downwind distance (m) 20: 0.0016688; Downwind distance (m) 22: 0.0013782; Downwind distance (m) 24: 0.001115; Downwind distance (m) 26: 0.00091902; Downwind distance (m) 28: 0.00075181; Downwind distance (m) 30: 0.00061458; Downwind distance (m) 32: 0.00049936; Downwind distance (m) 34: 0.00041855; Downwind distance (m) 36: 0.00035652; Downwind distance (m) 38: 0.00030778; Downwind distance (m) 40: 0.00026989; Downwind distance (m) 42: 0.00023774; Downwind distance (m) 44: 0.00021198; Downwind distance (m) 46: 0.00019074; Downwind distance (m) 48: 0.000172; Downwind distance (m) 50: 0.00015678; Downwind distance (m) 52: 0.00014366; Downwind distance (m) 54: 0.00013154; Downwind distance (m) 56: 0.00012142; Downwind distance (m) 58: 0.00011257; Downwind distance (m) 60: 0.0001044; Downwind distance (m) 62: 9.7619e-05; Downwind distance (m) 64: 9.1467e-05; Downwind distance (m) 66: 8.6378e-05; Downwind distance (m) 68: 8.2368e-05; Downwind distance (m) 70: 7.8627e-05; Downwind distance (m) 72: 7.5456e-05; Downwind distance (m) 74: 7.2638e-05; Downwind distance (m) 76: 6.975e-05; Downwind distance (m) 78: 6.7268e-05; Downwind distance (m) 80: 6.5032e-05; Downwind distance (m) 82: 6.2804e-05; Downwind distance (m) 84: 6.0872e-05; Downwind distance (m) 86: 5.9316e-05; Downwind distance (m) 88: 5.8014e-05; Downwind distance (m) 90: 5.6552e-05; Downwind distance (m) 92: 5.5286e-05; Downwind distance (m) 94: 5.4084e-05; Downwind distance (m) 96: 5.2949e-05; Downwind distance (m) 98: 5.179e-05; Downwind distance (m) 100: 5.0788e-05; Downwind distance (m) 102: 4.9659e-05; Downwind distance (m) 104: 4.8793e-05; Downwind distance (m) 106: 4.769e-05; Downwind distance (m) 108: 4.6955e-05; Downwind distance (m) 110: 4.6081e-05; Downwind distance (m) 112: 4.5062e-05; Downwind distance (m) 114: 4.4435e-05; Downwind distance (m) 116: 4.3561e-05; Downwind distance (m) 118: 4.2814e-05; Downwind distance (m) 120: 4.2245e-05; Downwind distance (m) 122: 4.1466e-05; Downwind distance (m) 124: 4.0854e-05; Downwind distance (m) 126: 4.0588e-05; Downwind distance (m) 128: 4.0154e-05; Downwind distance (m) 130: 3.9933e-05; Downwind distance (m) 132: 3.9444e-05; Downwind distance (m) 134: 3.8845e-05; Downwind distance (m) 136: 3.8525e-05; Downwind distance (m) 138: 3.8121e-05; Downwind distance (m) 140: 3.7697e-05; Downwind distance (m) 142: 3.7546e-05; Downwind distance (m) 144: 3.7019e-05; Downwind distance (m) 146: 3.633e-05; Downwind distance (m) 148: 3.6075e-05; Downwind distance (m) 150: 3.5937e-05; Downwind distance (m) 152: 3.5549e-05; Downwind distance (m) 154: 3.533e-05; Downwind distance (m) 156: 3.526e-05; Downwind distance (m) 158: 3.4807e-05; Downwind distance (m) 160: 3.4211e-05; Downwind distance (m) 162: 3.389e-05; Downwind distance (m) 164: 3.3853e-05; Downwind distance (m) 166: 3.3587e-05; Downwind distance (m) 168: 3.3431e-05; Downwind distance (m) 170: 3.3322e-05; Downwind distance (m) 172: 3.3036e-05; Downwind distance (m) 174: 3.2465e-05; Downwind distance (m) 176: 3.2049e-05; Downwind distance (m) 178: 3.1956e-05; Downwind distance (m) 180: 3.1884e-05; Downwind distance (m) 182: 3.1669e-05; Downwind distance (m) 184: 3.1443e-05; Downwind distance (m) 186: 3.1396e-05; Downwind distance (m) 188: 3.1267e-05; Downwind distance (m) 190: 3.0805e-05; Downwind distance (m) 192: 3.04e-05; Downwind distance (m) 194: 3.0083e-05; Downwind distance (m) 196: 2.9902e-05; Downwind distance (m) 198: 2.9906e-05; Downwind distance (m) 200: 2.9824e-05; Downwind distance (m) 202: 2.9808e-05; Downwind distance (m) 204: 2.979e-05; Downwind distance (m) 206: 2.9471e-05; Downwind distance (m) 208: 2.8797e-05; Downwind distance (m) 210: 2.8262e-05; Downwind distance (m) 212: 2.809e-05; Downwind distance (m) 214: 2.776e-05; Downwind distance (m) 216: 2.7174e-05; Downwind distance (m) 218: 2.6889e-05; Downwind distance (m) 220: 2.6445e-05; Downwind distance (m) 222: 2.574e-05; Downwind distance (m) 224: 2.5161e-05; Downwind distance (m) 226: 2.5051e-05; Downwind distance (m) 228: 2.4852e-05; Downwind distance (m) 230: 2.434e-05; Downwind distance (m) 232: 2.401e-05; Downwind distance (m) 234: 2.3776e-05; Downwind distance (m) 236: 2.331e-05; Downwind distance (m) 238: 2.2832e-05; Downwind distance (m) 240: 2.2533e-05; Downwind distance (m) 242: 2.2402e-05; Downwind distance (m) 244: 2.2228e-05; Downwind distance (m) 246: 2.1844e-05; Downwind distance (m) 248: 2.1603e-05; Downwind distance (m) 250: 2.1424e-05; Downwind distance (m) 252: 2.1048e-05; Downwind distance (m) 254: 2.0632e-05; Downwind distance (m) 256: 2.0393e-05; Downwind distance (m) 258: 2.0092e-05; Downwind distance (m) 260: 1.9977e-05; Downwind distance (m) 262: 1.9812e-05; Downwind distance (m) 264: 1.949e-05; Downwind distance (m) 266: 1.9329e-05; Downwind distance (m) 268: 1.9111e-05; Downwind distance (m) 270: 1.8753e-05; Downwind distance (m) 272: 1.8476e-05; Downwind distance (m) 274: 1.8282e-05; Downwind distance (m) 276: 1.8146e-05; Downwind distance (m) 278: 1.8026e-05; Downwind distance (m) 280: 1.8005e-05; Downwind distance (m) 282: 1.8071e-05; Downwind distance (m) 284: 1.797e-05; Downwind distance (m) 286: 1.7937e-05; Downwind distance (m) 288: 1.8083e-05; Downwind distance (m) 290: 1.8238e-05; Downwind distance (m) 292: 1.8049e-05; Downwind distance (m) 294: 1.7706e-05; Downwind distance (m) 296: 1.7516e-05; Downwind distance (m) 298: 1.7314e-05; Downwind distance (m) 300: 1.7139e-05; Downwind distance (m) 302: 1.7167e-05; Downwind distance (m) 304: 1.7275e-05; Downwind distance (m) 306: 1.7376e-05; Downwind distance (m) 308: 1.7411e-05; Downwind distance (m) 310: 1.7339e-05; Downwind distance (m) 312: 1.7262e-05; Downwind distance (m) 314: 1.7065e-05; Downwind distance (m) 316: 1.6677e-05; Downwind distance (m) 318: 1.6281e-05; Downwind distance (m) 320: 1.6125e-05; Downwind distance (m) 322: 1.6185e-05; Downwind distance (m) 324: 1.6346e-05; Downwind distance (m) 326: 1.6378e-05; Downwind distance (m) 328: 1.6285e-05; Downwind distance (m) 330: 1.6238e-05; Downwind distance (m) 332: 1.6197e-05; Downwind distance (m) 334: 1.6103e-05; Downwind distance (m) 336: 1.5979e-05; Downwind distance (m) 338: 1.5921e-05; Downwind distance (m) 340: 1.6009e-05; Downwind distance (m) 342: 1.6053e-05; Downwind distance (m) 344: 1.5942e-05; Downwind distance (m) 346: 1.5744e-05; Downwind distance (m) 348: 1.5557e-05; Downwind distance (m) 350: 1.5513e-05; Downwind distance (m) 352: 1.5484e-05; Downwind distance (m) 354: 1.5338e-05; Downwind distance (m) 356: 1.5223e-05; Downwind distance (m) 358: 1.5391e-05; Downwind distance (m) 360: 1.5677e-05; Downwind distance (m) 362: 1.5821e-05; Downwind distance (m) 364: 1.5837e-05; Downwind distance (m) 366: 1.577e-05; Downwind distance (m) 368: 1.5555e-05; Downwind distance (m) 370: 1.5264e-05; Downwind distance (m) 372: 1.4919e-05; Downwind distance (m) 374: 1.4522e-05; Downwind distance (m) 376: 1.4216e-05; Downwind distance (m) 378: 1.417e-05; Downwind distance (m) 380: 1.4403e-05; Downwind distance (m) 382: 1.4704e-05; Downwind distance (m) 384: 1.4896e-05; Downwind distance (m) 386: 1.5128e-05; Downwind distance (m) 388: 1.5318e-05; Downwind distance (m) 390: 1.5275e-05; Downwind distance (m) 392: 1.4939e-05; Downwind distance (m) 394: 1.4553e-05; Downwind distance (m) 396: 1.4262e-05; Downwind distance (m) 398: 1.3936e-05; Downwind distance (m) 400: 1.3679e-05
Boom-ULTRA COARSE-1.2-7-3 | Boom | ULTRA COARSE | 1.2 | 7 | 3 | Downwind distance (m) 2: 0.0088591; Downwind distance (m) 4: 0.0049172; Downwind distance (m) 6: 0.0034538; Downwind distance (m) 8: 0.0024946; Downwind distance (m) 10: 0.0017911; Downwind distance (m) 12: 0.0011417; Downwind distance (m) 14: 0.00082363; Downwind distance (m) 16: 0.00073786; Downwind distance (m) 18: 0.00065555; Downwind distance (m) 20: 0.00057351; Downwind distance (m) 22: 0.00051548; Downwind distance (m) 24: 0.00045713; Downwind distance (m) 26: 0.00040892; Downwind distance (m) 28: 0.00034826; Downwind distance (m) 30: 0.00029575; Downwind distance (m) 32: 0.00025188; Downwind distance (m) 34: 0.00021942; Downwind distance (m) 36: 0.00019025; Downwind distance (m) 38: 0.00016803; Downwind distance (m) 40: 0.00015019; Downwind distance (m) 42: 0.00013563; Downwind distance (m) 44: 0.00012406; Downwind distance (m) 46: 0.00011592; Downwind distance (m) 48: 0.00011; Downwind distance (m) 50: 0.00010505; Downwind distance (m) 52: 0.00010082; Downwind distance (m) 54: 9.7312e-05; Downwind distance (m) 56: 9.4087e-05; Downwind distance (m) 58: 9.1114e-05; Downwind distance (m) 60: 8.8406e-05; Downwind distance (m) 62: 8.6042e-05; Downwind distance (m) 64: 8.3903e-05; Downwind distance (m) 66: 8.1958e-05; Downwind distance (m) 68: 8.0154e-05; Downwind distance (m) 70: 7.8449e-05; Downwind distance (m) 72: 7.6715e-05; Downwind distance (m) 74: 7.4846e-05; Downwind distance (m) 76: 7.3017e-05; Downwind distance (m) 78: 7.1144e-05; Downwind distance (m) 80: 6.9444e-05; Downwind distance (m) 82: 6.7844e-05; Downwind distance (m) 84: 6.6199e-05; Downwind distance (m) 86: 6.4816e-05; Downwind distance (m) 88: 6.3552e-05; Downwind distance (m) 90: 6.2516e-05; Downwind distance (m) 92: 6.1312e-05; Downwind distance (m) 94: 6.024e-05; Downwind distance (m) 96: 5.91e-05; Downwind distance (m) 98: 5.8058e-05; Downwind distance (m) 100: 5.707e-05; Downwind distance (m) 102: 5.5904e-05; Downwind distance (m) 104: 5.5019e-05; Downwind distance (m) 106: 5.4157e-05; Downwind distance (m) 108: 5.3468e-05; Downwind distance (m) 110: 5.265e-05; Downwind distance (m) 112: 5.1667e-05; Downwind distance (m) 114: 5.0955e-05; Downwind distance (m) 116: 5.0036e-05; Downwind distance (m) 118: 4.9345e-05; Downwind distance (m) 120: 4.8633e-05; Downwind distance (m) 122: 4.7682e-05; Downwind distance (m) 124: 4.6977e-05; Downwind distance (m) 126: 4.6439e-05; Downwind distance (m) 128: 4.586e-05; Downwind distance (m) 130: 4.531e-05; Downwind distance (m) 132: 4.4624e-05; Downwind distance (m) 134: 4.3925e-05; Downwind distance (m) 136: 4.3416e-05; Downwind distance (m) 138: 4.3043e-05; Downwind distance (m) 140: 4.2363e-05; Downwind distance (m) 142: 4.2012e-05; Downwind distance (m) 144: 4.163e-05; Downwind distance (m) 146: 4.1093e-05; Downwind distance (m) 148: 4.0412e-05; Downwind distance (m) 150: 3.994e-05; Downwind distance (m) 152: 3.961e-05; Downwind distance (m) 154: 3.9098e-05; Downwind distance (m) 156: 3.8768e-05; Downwind distance (m) 158: 3.8332e-05; Downwind distance (m) 160: 3.7464e-05; Downwind distance (m) 162: 3.6735e-05; Downwind distance (m) 164: 3.6335e-05; Downwind distance (m) 166: 3.5986e-05; Downwind distance (m) 168: 3.5619e-05; Downwind distance (m) 170: 3.5228e-05; Downwind distance (m) 172: 3.4786e-05; Downwind distance (m) 174: 3.4188e-05; Downwind distance (m) 176: 3.3676e-05; Downwind distance (m) 178: 3.3189e-05; Downwind distance (m) 180: 3.2754e-05; Downwind distance (m) 182: 3.2403e-05; Downwind distance (m) 184: 3.169e-05; Downwind distance (m) 186: 3.0914e-05; Downwind distance (m) 188: 3.071e-05; Downwind distance (m) 190: 3.049e-05; Downwind distance (m) 192: 3.0075e-05; Downwind distance (m) 194: 2.9678e-05; Downwind distance (m) 196: 2.911e-05; Downwind distance (m) 198: 2.8723e-05; Downwind distance (m) 200: 2.8337e-05; Downwind distance (m) 202: 2.7922e-05; Downwind distance (m) 204: 2.7562e-05; Downwind distance (m) 206: 2.7194e-05; Downwind distance (m) 208: 2.6639e-05; Downwind distance (m) 210: 2.6396e-05; Downwind distance (m) 212: 2.6074e-05; Downwind distance (m) 214: 2.5836e-05; Downwind distance (m) 216: 2.5328e-05; Downwind distance (m) 218: 2.4687e-05; Downwind distance (m) 220: 2.4379e-05; Downwind distance (m) 222: 2.4008e-05; Downwind distance (m) 224: 2.3662e-05; Downwind distance (m) 226: 2.3716e-05; Downwind distance (m) 228: 2.3653e-05; Downwind distance (m) 230: 2.3179e-05; Downwind distance (m) 232: 2.2519e-05; Downwind distance (m) 234: 2.1915e-05; Downwind distance (m) 236: 2.1608e-05; Downwind distance (m) 238: 2.1493e-05; Downwind distance (m) 240: 2.1423e-05; Downwind distance (m) 242: 2.1329e-05; Downwind distance (m) 244: 2.1195e-05; Downwind distance (m) 246: 2.0853e-05; Downwind distance (m) 248: 2.0514e-05; Downwind distance (m) 250: 2.0414e-05; Downwind distance (m) 252: 2.049e-05; Downwind distance (m) 254: 2.0134e-05; Downwind distance (m) 256: 1.9814e-05; Downwind distance (m) 258: 1.9767e-05; Downwind distance (m) 260: 1.9604e-05; Downwind distance (m) 262: 1.9516e-05; Downwind distance (m) 264: 1.9464e-05; Downwind distance (m) 266: 1.9261e-05; Downwind distance (m) 268: 1.903e-05; Downwind distance (m) 270: 1.8755e-05; Downwind distance (m) 272: 1.8619e-05; Downwind distance (m) 274: 1.8568e-05; Downwind distance (m) 276: 1.8359e-05; Downwind distance (m) 278: 1.8188e-05; Downwind distance (m) 280: 1.7991e-05; Downwind distance (m) 282: 1.7757e-05; Downwind distance (m) 284: 1.7703e-05; Downwind distance (m) 286: 1.7749e-05; Downwind distance (m) 288: 1.7666e-05; Downwind distance (m) 290: 1.7465e-05; Downwind distance (m) 292: 1.7238e-05; Downwind distance (m) 294: 1.7007e-05; Downwind distance (m) 296: 1.6807e-05; Downwind distance (m) 298: 1.6649e-05; Downwind distance (m) 300: 1.6584e-05; Downwind distance (m) 302: 1.6438e-05; Downwind distance (m) 304: 1.6288e-05; Downwind distance (m) 306: 1.6188e-05; Downwind distance (m) 308: 1.6147e-05; Downwind distance (m) 310: 1.6073e-05; Downwind distance (m) 312: 1.5956e-05; Downwind distance (m) 314: 1.5911e-05; Downwind distance (m) 316: 1.5813e-05; Downwind distance (m) 318: 1.5669e-05; Downwind distance (m) 320: 1.5619e-05; Downwind distance (m) 322: 1.5418e-05; Downwind distance (m) 324: 1.506e-05; Downwind distance (m) 326: 1.4758e-05; Downwind distance (m) 328: 1.465e-05; Downwind distance (m) 330: 1.4654e-05; Downwind distance (m) 332: 1.4688e-05; Downwind distance (m) 334: 1.4609e-05; Downwind distance (m) 336: 1.4694e-05; Downwind distance (m) 338: 1.4716e-05; Downwind distance (m) 340: 1.4468e-05; Downwind distance (m) 342: 1.4347e-05; Downwind distance (m) 344: 1.4268e-05; Downwind distance (m) 346: 1.4117e-05; Downwind distance (m) 348: 1.4013e-05; Downwind distance (m) 350: 1.3737e-05; Downwind distance (m) 352: 1.328e-05; Downwind distance (m) 354: 1.3045e-05; Downwind distance (m) 356: 1.3029e-05; Downwind distance (m) 358: 1.2955e-05; Downwind distance (m) 360: 1.2891e-05; Downwind distance (m) 362: 1.3042e-05; Downwind distance (m) 364: 1.3227e-05; Downwind distance (m) 366: 1.3206e-05; Downwind distance (m) 368: 1.2845e-05; Downwind distance (m) 370: 1.2302e-05; Downwind distance (m) 372: 1.188e-05; Downwind distance (m) 374: 1.1618e-05; Downwind distance (m) 376: 1.1461e-05; Downwind distance (m) 378: 1.1407e-05; Downwind distance (m) 380: 1.1424e-05; Downwind distance (m) 382: 1.1421e-05; Downwind distance (m) 384: 1.1249e-05; Downwind distance (m) 386: 1.1185e-05; Downwind distance (m) 388: 1.126e-05; Downwind distance (m) 390: 1.1292e-05; Downwind distance (m) 392: 1.1293e-05; Downwind distance (m) 394: 1.1157e-05; Downwind distance (m) 396: 1.0819e-05; Downwind distance (m) 398: 1.057e-05; Downwind distance (m) 400: 1.0474e-05
canopies 2 metres and smaller | Vertical | canopies 2 metres and smaller |  |  | Any | Downwind distance (m) 2: 0.15102; Downwind distance (m) 4: 0.051242; Downwind distance (m) 6: 0.02723; Downwind distance (m) 8: 0.017387; Downwind distance (m) 10: 0.012278; Downwind distance (m) 12: 0.0092396; Downwind distance (m) 14: 0.0072654; Downwind distance (m) 16: 0.0058998; Downwind distance (m) 18: 0.0049099; Downwind distance (m) 20: 0.004166; Downwind distance (m) 22: 0.0035907; Downwind distance (m) 24: 0.0031351; Downwind distance (m) 26: 0.0027673; Downwind distance (m) 28: 0.0024653; Downwind distance (m) 30: 0.0022138; Downwind distance (m) 32: 0.0020019; Downwind distance (m) 34: 0.0018213; Downwind distance (m) 36: 0.001666; Downwind distance (m) 38: 0.0015313; Downwind distance (m) 40: 0.0014136; Downwind distance (m) 42: 0.00131; Downwind distance (m) 44: 0.0012184; Downwind distance (m) 46: 0.0011368; Downwind distance (m) 48: 0.0010638; Downwind distance (m) 50: 0.00099819; Downwind distance (m) 52: 0.00093898; Downwind distance (m) 54: 0.00088531; Downwind distance (m) 56: 0.00083651; Downwind distance (m) 58: 0.00079196; Downwind distance (m) 60: 0.00075119; Downwind distance (m) 62: 0.00071374; Downwind distance (m) 64: 0.00067927; Downwind distance (m) 66: 0.00064745; Downwind distance (m) 68: 0.000618; Downwind distance (m) 70: 0.00059069; Downwind distance (m) 72: 0.0005653; Downwind distance (m) 74: 0.00054166; Downwind distance (m) 76: 0.0005196; Downwind distance (m) 78: 0.00049897; Downwind distance (m) 80: 0.00047966; Downwind distance (m) 82: 0.00046154; Downwind distance (m) 84: 0.00044452; Downwind distance (m) 86: 0.0004285; Downwind distance (m) 88: 0.00041342; Downwind distance (m) 90: 0.00039918; Downwind distance (m) 92: 0.00038573; Downwind distance (m) 94: 0.00037301; Downwind distance (m) 96: 0.00036096; Downwind distance (m) 98: 0.00034954; Downwind distance (m) 100: 0.0003387; Downwind distance (m) 102: 0.0003284; Downwind distance (m) 104: 0.00031861; Downwind distance (m) 106: 0.00030929; Downwind distance (m) 108: 0.0003004; Downwind distance (m) 110: 0.00029193; Downwind distance (m) 112: 0.00028384; Downwind distance (m) 114: 0.00027611; Downwind distance (m) 116: 0.00026873; Downwind distance (m) 118: 0.00026166; Downwind distance (m) 120: 0.00025489; Downwind distance (m) 122: 0.0002484; Downwind distance (m) 124: 0.00024218; Downwind distance (m) 126: 0.00023622; Downwind distance (m) 128: 0.00023049; Downwind distance (m) 130: 0.00022498; Downwind distance (m) 132: 0.00021969; Downwind distance (m) 134: 0.0002146; Downwind distance (m) 136: 0.0002097; Downwind distance (m) 138: 0.00020498; Downwind distance (m) 140: 0.00020043; Downwind distance (m) 142: 0.00019604; Downwind distance (m) 144: 0.00019182; Downwind distance (m) 146: 0.00018773; Downwind distance (m) 148: 0.00018379; Downwind distance (m) 150: 0.00017999; Downwind distance (m) 152: 0.00017631; Downwind distance (m) 154: 0.00017275; Downwind distance (m) 156: 0.00016931; Downwind distance (m) 158: 0.00016598; Downwind distance (m) 160: 0.00016275; Downwind distance (m) 162: 0.00015963; Downwind distance (m) 164: 0.00015661; Downwind distance (m) 166: 0.00015368; Downwind distance (m) 168: 0.00015083; Downwind distance (m) 170: 0.00014807; Downwind distance (m) 172: 0.0001454; Downwind distance (m) 174: 0.0001428; Downwind distance (m) 176: 0.00014028; Downwind distance (m) 178: 0.00013783; Downwind distance (m) 180: 0.00013545; Downwind distance (m) 182: 0.00013313; Downwind distance (m) 184: 0.00013088; Downwind distance (m) 186: 0.0001287; Downwind distance (m) 188: 0.00012657; Downwind distance (m) 190: 0.0001245; Downwind distance (m) 192: 0.00012248; Downwind distance (m) 194: 0.00012052; Downwind distance (m) 196: 0.00011861; Downwind distance (m) 198: 0.00011674; Downwind distance (m) 200: 0.00011493; Downwind distance (m) 202: 0.00011316; Downwind distance (m) 204: 0.00011143; Downwind distance (m) 206: 0.00010975; Downwind distance (m) 208: 0.00010811; Downwind distance (m) 210: 0.00010651; Downwind distance (m) 212: 0.00010495; Downwind distance (m) 214: 0.00010342; Downwind distance (m) 216: 0.00010193; Downwind distance (m) 218: 0.00010048; Downwind distance (m) 220: 9.9056e-05; Downwind distance (m) 222: 9.7668e-05; Downwind distance (m) 224: 9.6311e-05; Downwind distance (m) 226: 9.4985e-05; Downwind distance (m) 228: 9.3689e-05; Downwind distance (m) 230: 9.2422e-05; Downwind distance (m) 232: 9.1183e-05; Downwind distance (m) 234: 8.9971e-05; Downwind distance (m) 236: 8.8784e-05; Downwind distance (m) 238: 8.7624e-05; Downwind distance (m) 240: 8.6488e-05; Downwind distance (m) 242: 8.5376e-05; Downwind distance (m) 244: 8.4287e-05; Downwind distance (m) 246: 8.3221e-05; Downwind distance (m) 248: 8.2177e-05; Downwind distance (m) 250: 8.1154e-05
canopies 2 metres and smaller (with sprayer fan/air assistance turned off) | Vertical | canopies 2 metres and smaller (with sprayer fan/air assistance turned off) |  |  | Any | Downwind distance (m) 2: 0.051842; Downwind distance (m) 4: 0.016946; Downwind distance (m) 6: 0.0088103; Downwind distance (m) 8: 0.0055391; Downwind distance (m) 10: 0.0038646; Downwind distance (m) 12: 0.0028798; Downwind distance (m) 14: 0.0022458; Downwind distance (m) 16: 0.0018106; Downwind distance (m) 18: 0.0014973; Downwind distance (m) 20: 0.0012632; Downwind distance (m) 22: 0.0010832; Downwind distance (m) 24: 0.00094134; Downwind distance (m) 26: 0.00082731; Downwind distance (m) 28: 0.00073409; Downwind distance (m) 30: 0.00065677; Downwind distance (m) 32: 0.00059183; Downwind distance (m) 34: 0.00053669; Downwind distance (m) 36: 0.00048941; Downwind distance (m) 38: 0.00044853; Downwind distance (m) 40: 0.00041291; Downwind distance (m) 42: 0.00038166; Downwind distance (m) 44: 0.00035407; Downwind distance (m) 46: 0.00032957; Downwind distance (m) 48: 0.0003077; Downwind distance (m) 50: 0.00028809; Downwind distance (m) 52: 0.00027042; Downwind distance (m) 54: 0.00025445; Downwind distance (m) 56: 0.00023995; Downwind distance (m) 58: 0.00022675; Downwind distance (m) 60: 0.00021468; Downwind distance (m) 62: 0.00020362; Downwind distance (m) 64: 0.00019345; Downwind distance (m) 66: 0.00018408; Downwind distance (m) 68: 0.00017543; Downwind distance (m) 70: 0.00016741; Downwind distance (m) 72: 0.00015998; Downwind distance (m) 74: 0.00015306; Downwind distance (m) 76: 0.00014661; Downwind distance (m) 78: 0.0001406; Downwind distance (m) 80: 0.00013497; Downwind distance (m) 82: 0.0001297; Downwind distance (m) 84: 0.00012475; Downwind distance (m) 86: 0.00012011; Downwind distance (m) 88: 0.00011573; Downwind distance (m) 90: 0.00011161; Downwind distance (m) 92: 0.00010773; Downwind distance (m) 94: 0.00010405; Downwind distance (m) 96: 0.00010058; Downwind distance (m) 98: 9.7288e-05; Downwind distance (m) 100: 9.4168e-05; Downwind distance (m) 102: 9.1207e-05; Downwind distance (m) 104: 8.8394e-05; Downwind distance (m) 106: 8.572e-05; Downwind distance (m) 108: 8.3173e-05; Downwind distance (m) 110: 8.0747e-05; Downwind distance (m) 112: 7.8434e-05; Downwind distance (m) 114: 7.6226e-05; Downwind distance (m) 116: 7.4117e-05; Downwind distance (m) 118: 7.2101e-05; Downwind distance (m) 120: 7.0173e-05; Downwind distance (m) 122: 6.8326e-05; Downwind distance (m) 124: 6.6557e-05; Downwind distance (m) 126: 6.4861e-05; Downwind distance (m) 128: 6.3234e-05; Downwind distance (m) 130: 6.1672e-05; Downwind distance (m) 132: 6.0172e-05; Downwind distance (m) 134: 5.873e-05; Downwind distance (m) 136: 5.7343e-05; Downwind distance (m) 138: 5.6008e-05; Downwind distance (m) 140: 5.4723e-05; Downwind distance (m) 142: 5.3485e-05; Downwind distance (m) 144: 5.2292e-05; Downwind distance (m) 146: 5.1141e-05; Downwind distance (m) 148: 5.0031e-05; Downwind distance (m) 150: 4.8959e-05; Downwind distance (m) 152: 4.7924e-05; Downwind distance (m) 154: 4.6924e-05; Downwind distance (m) 156: 4.5957e-05; Downwind distance (m) 158: 4.5022e-05; Downwind distance (m) 160: 4.4118e-05; Downwind distance (m) 162: 4.3243e-05; Downwind distance (m) 164: 4.2395e-05; Downwind distance (m) 166: 4.1574e-05; Downwind distance (m) 168: 4.0779e-05; Downwind distance (m) 170: 4.0008e-05; Downwind distance (m) 172: 3.926e-05; Downwind distance (m) 174: 3.8534e-05; Downwind distance (m) 176: 3.7831e-05; Downwind distance (m) 178: 3.7147e-05; Downwind distance (m) 180: 3.6484e-05; Downwind distance (m) 182: 3.5839e-05; Downwind distance (m) 184: 3.5213e-05; Downwind distance (m) 186: 3.4604e-05; Downwind distance (m) 188: 3.4012e-05; Downwind distance (m) 190: 3.3436e-05; Downwind distance (m) 192: 3.2876e-05; Downwind distance (m) 194: 3.2331e-05; Downwind distance (m) 196: 3.1801e-05; Downwind distance (m) 198: 3.1284e-05; Downwind distance (m) 200: 3.0781e-05; Downwind distance (m) 202: 3.0291e-05; Downwind distance (m) 204: 2.9813e-05; Downwind distance (m) 206: 2.9348e-05; Downwind distance (m) 208: 2.8894e-05; Downwind distance (m) 210: 2.8451e-05; Downwind distance (m) 212: 2.8019e-05; Downwind distance (m) 214: 2.7598e-05; Downwind distance (m) 216: 2.7187e-05; Downwind distance (m) 218: 2.6786e-05; Downwind distance (m) 220: 2.6394e-05; Downwind distance (m) 222: 2.6012e-05; Downwind distance (m) 224: 2.5638e-05; Downwind distance (m) 226: 2.5273e-05; Downwind distance (m) 228: 2.4916e-05; Downwind distance (m) 230: 2.4568e-05; Downwind distance (m) 232: 2.4227e-05; Downwind distance (m) 234: 2.3894e-05; Downwind distance (m) 236: 2.3568e-05; Downwind distance (m) 238: 2.3249e-05; Downwind distance (m) 240: 2.2938e-05; Downwind distance (m) 242: 2.2632e-05; Downwind distance (m) 244: 2.2334e-05; Downwind distance (m) 246: 2.2042e-05; Downwind distance (m) 248: 2.1756e-05; Downwind distance (m) 250: 2.1476e-05
canopies taller than 2 metres (non-foliated) | Vertical | canopies taller than 2 metres (non-foliated) |  |  | Any | Downwind distance (m) 2: 0.39605; Downwind distance (m) 4: 0.23522; Downwind distance (m) 6: 0.17342; Downwind distance (m) 8: 0.1397; Downwind distance (m) 10: 0.11812; Downwind distance (m) 12: 0.10299; Downwind distance (m) 14: 0.091726; Downwind distance (m) 16: 0.047513; Downwind distance (m) 18: 0.035725; Downwind distance (m) 20: 0.027682; Downwind distance (m) 22: 0.021978; Downwind distance (m) 24: 0.017803; Downwind distance (m) 26: 0.014667; Downwind distance (m) 28: 0.012258; Downwind distance (m) 30: 0.010372; Downwind distance (m) 32: 0.008872; Downwind distance (m) 34: 0.0076609; Downwind distance (m) 36: 0.0066708; Downwind distance (m) 38: 0.0058524; Downwind distance (m) 40: 0.0051689; Downwind distance (m) 42: 0.0045931; Downwind distance (m) 44: 0.0041038; Downwind distance (m) 46: 0.0036851; Downwind distance (m) 48: 0.0033243; Downwind distance (m) 50: 0.0030115; Downwind distance (m) 52: 0.0027387; Downwind distance (m) 54: 0.0024996; Downwind distance (m) 56: 0.0022889; Downwind distance (m) 58: 0.0021025; Downwind distance (m) 60: 0.0019368; Downwind distance (m) 62: 0.001789; Downwind distance (m) 64: 0.0016566; Downwind distance (m) 66: 0.0015377; Downwind distance (m) 68: 0.0014305; Downwind distance (m) 70: 0.0013335; Downwind distance (m) 72: 0.0012456; Downwind distance (m) 74: 0.0011657; Downwind distance (m) 76: 0.0010928; Downwind distance (m) 78: 0.0010262; Downwind distance (m) 80: 0.00096518; Downwind distance (m) 82: 0.00090917; Downwind distance (m) 84: 0.00085765; Downwind distance (m) 86: 0.00081015; Downwind distance (m) 88: 0.00076629; Downwind distance (m) 90: 0.00072572; Downwind distance (m) 92: 0.00068811; Downwind distance (m) 94: 0.0006532; Downwind distance (m) 96: 0.00062074; Downwind distance (m) 98: 0.00059051; Downwind distance (m) 100: 0.00056233; Downwind distance (m) 102: 0.000536; Downwind distance (m) 104: 0.00051139; Downwind distance (m) 106: 0.00048834; Downwind distance (m) 108: 0.00046673; Downwind distance (m) 110: 0.00044645; Downwind distance (m) 112: 0.0004274; Downwind distance (m) 114: 0.00040947; Downwind distance (m) 116: 0.00039259; Downwind distance (m) 118: 0.00037667; Downwind distance (m) 120: 0.00036165; Downwind distance (m) 122: 0.00034746; Downwind distance (m) 124: 0.00033405; Downwind distance (m) 126: 0.00032136; Downwind distance (m) 128: 0.00030934; Downwind distance (m) 130: 0.00029794; Downwind distance (m) 132: 0.00028713; Downwind distance (m) 134: 0.00027686; Downwind distance (m) 136: 0.00026711; Downwind distance (m) 138: 0.00025783; Downwind distance (m) 140: 0.00024901; Downwind distance (m) 142: 0.0002406; Downwind distance (m) 144: 0.00023259; Downwind distance (m) 146: 0.00022495; Downwind distance (m) 148: 0.00021766; Downwind distance (m) 150: 0.0002107; Downwind distance (m) 152: 0.00020405; Downwind distance (m) 154: 0.0001977; Downwind distance (m) 156: 0.00019162; Downwind distance (m) 158: 0.0001858; Downwind distance (m) 160: 0.00018022; Downwind distance (m) 162: 0.00017488; Downwind distance (m) 164: 0.00016977; Downwind distance (m) 166: 0.00016486; Downwind distance (m) 168: 0.00016015; Downwind distance (m) 170: 0.00015562; Downwind distance (m) 172: 0.00015128; Downwind distance (m) 174: 0.0001471; Downwind distance (m) 176: 0.00014309; Downwind distance (m) 178: 0.00013923; Downwind distance (m) 180: 0.00013551; Downwind distance (m) 182: 0.00013193; Downwind distance (m) 184: 0.00012849; Downwind distance (m) 186: 0.00012517; Downwind distance (m) 188: 0.00012197; Downwind distance (m) 190: 0.00011888; Downwind distance (m) 192: 0.00011591; Downwind distance (m) 194: 0.00011304; Downwind distance (m) 196: 0.00011026; Downwind distance (m) 198: 0.00010759; Downwind distance (m) 200: 0.000105; Downwind distance (m) 202: 0.0001025; Downwind distance (m) 204: 0.00010009; Downwind distance (m) 206: 9.775e-05; Downwind distance (m) 208: 9.549e-05; Downwind distance (m) 210: 9.3303e-05; Downwind distance (m) 212: 9.1186e-05; Downwind distance (m) 214: 8.9137e-05; Downwind distance (m) 216: 8.7152e-05; Downwind distance (m) 218: 8.5228e-05; Downwind distance (m) 220: 8.3365e-05; Downwind distance (m) 222: 8.1558e-05; Downwind distance (m) 224: 7.9806e-05; Downwind distance (m) 226: 7.8107e-05; Downwind distance (m) 228: 7.6459e-05; Downwind distance (m) 230: 7.4859e-05; Downwind distance (m) 232: 7.3306e-05; Downwind distance (m) 234: 7.1799e-05; Downwind distance (m) 236: 7.0334e-05; Downwind distance (m) 238: 6.8912e-05; Downwind distance (m) 240: 6.753e-05; Downwind distance (m) 242: 6.6187e-05; Downwind distance (m) 244: 6.4881e-05; Downwind distance (m) 246: 6.3611e-05; Downwind distance (m) 248: 6.2376e-05; Downwind distance (m) 250: 6.1175e-05
canopies taller than 2 metres (fully foliated) | Vertical | canopies taller than 2 metres (fully foliated) |  |  | Any | Downwind distance (m) 2: 0.25834; Downwind distance (m) 4: 0.11057; Downwind distance (m) 6: 0.067307; Downwind distance (m) 8: 0.047326; Downwind distance (m) 10: 0.036012; Downwind distance (m) 12: 0.028808; Downwind distance (m) 14: 0.023853; Downwind distance (m) 16: 0.016869; Downwind distance (m) 18: 0.013539; Downwind distance (m) 20: 0.011121; Downwind distance (m) 22: 0.0093079; Downwind distance (m) 24: 0.0079121; Downwind distance (m) 26: 0.0068137; Downwind distance (m) 28: 0.0059332; Downwind distance (m) 30: 0.0052161; Downwind distance (m) 32: 0.0046239; Downwind distance (m) 34: 0.004129; Downwind distance (m) 36: 0.003711; Downwind distance (m) 38: 0.0033547; Downwind distance (m) 40: 0.0030483; Downwind distance (m) 42: 0.0027829; Downwind distance (m) 44: 0.0025513; Downwind distance (m) 46: 0.0023481; Downwind distance (m) 48: 0.0021688; Downwind distance (m) 50: 0.0020096; Downwind distance (m) 52: 0.0018677; Downwind distance (m) 54: 0.0017406; Downwind distance (m) 56: 0.0016263; Downwind distance (m) 58: 0.0015232; Downwind distance (m) 60: 0.0014298; Downwind distance (m) 62: 0.0013448; Downwind distance (m) 64: 0.0012674; Downwind distance (m) 66: 0.0011967; Downwind distance (m) 68: 0.0011318; Downwind distance (m) 70: 0.0010722; Downwind distance (m) 72: 0.0010172; Downwind distance (m) 74: 0.00096648; Downwind distance (m) 76: 0.00091954; Downwind distance (m) 78: 0.000876; Downwind distance (m) 80: 0.00083555; Downwind distance (m) 82: 0.0007979; Downwind distance (m) 84: 0.0007628; Downwind distance (m) 86: 0.00073001; Downwind distance (m) 88: 0.00069934; Downwind distance (m) 90: 0.0006706; Downwind distance (m) 92: 0.00064363; Downwind distance (m) 94: 0.0006183; Downwind distance (m) 96: 0.00059447; Downwind distance (m) 98: 0.00057201; Downwind distance (m) 100: 0.00055084; Downwind distance (m) 102: 0.00053084; Downwind distance (m) 104: 0.00051194; Downwind distance (m) 106: 0.00049405; Downwind distance (m) 108: 0.00047711; Downwind distance (m) 110: 0.00046104; Downwind distance (m) 112: 0.00044578; Downwind distance (m) 114: 0.00043129; Downwind distance (m) 116: 0.00041751; Downwind distance (m) 118: 0.0004044; Downwind distance (m) 120: 0.0003919; Downwind distance (m) 122: 0.00037999; Downwind distance (m) 124: 0.00036863; Downwind distance (m) 126: 0.00035778; Downwind distance (m) 128: 0.00034741; Downwind distance (m) 130: 0.0003375; Downwind distance (m) 132: 0.00032801; Downwind distance (m) 134: 0.00031893; Downwind distance (m) 136: 0.00031023; Downwind distance (m) 138: 0.00030189; Downwind distance (m) 140: 0.00029388; Downwind distance (m) 142: 0.0002862; Downwind distance (m) 144: 0.00027882; Downwind distance (m) 146: 0.00027173; Downwind distance (m) 148: 0.00026492; Downwind distance (m) 150: 0.00025836; Downwind distance (m) 152: 0.00025205; Downwind distance (m) 154: 0.00024597; Downwind distance (m) 156: 0.00024012; Downwind distance (m) 158: 0.00023447; Downwind distance (m) 160: 0.00022903; Downwind distance (m) 162: 0.00022378; Downwind distance (m) 164: 0.00021871; Downwind distance (m) 166: 0.00021382; Downwind distance (m) 168: 0.00020909; Downwind distance (m) 170: 0.00020452; Downwind distance (m) 172: 0.0002001; Downwind distance (m) 174: 0.00019583; Downwind distance (m) 176: 0.00019169; Downwind distance (m) 178: 0.00018769; Downwind distance (m) 180: 0.00018381; Downwind distance (m) 182: 0.00018006; Downwind distance (m) 184: 0.00017642; Downwind distance (m) 186: 0.0001729; Downwind distance (m) 188: 0.00016948; Downwind distance (m) 190: 0.00016616; Downwind distance (m) 192: 0.00016295; Downwind distance (m) 194: 0.00015982; Downwind distance (m) 196: 0.00015679; Downwind distance (m) 198: 0.00015385; Downwind distance (m) 200: 0.00015099; Downwind distance (m) 202: 0.00014821; Downwind distance (m) 204: 0.00014551; Downwind distance (m) 206: 0.00014288; Downwind distance (m) 208: 0.00014033; Downwind distance (m) 210: 0.00013784; Downwind distance (m) 212: 0.00013542; Downwind distance (m) 214: 0.00013307; Downwind distance (m) 216: 0.00013078; Downwind distance (m) 218: 0.00012855; Downwind distance (m) 220: 0.00012637; Downwind distance (m) 222: 0.00012426; Downwind distance (m) 224: 0.00012219; Downwind distance (m) 226: 0.00012018; Downwind distance (m) 228: 0.00011822; Downwind distance (m) 230: 0.00011631; Downwind distance (m) 232: 0.00011444; Downwind distance (m) 234: 0.00011262; Downwind distance (m) 236: 0.00011085; Downwind distance (m) 238: 0.00010911; Downwind distance (m) 240: 0.00010742; Downwind distance (m) 242: 0.00010577; Downwind distance (m) 244: 0.00010416; Downwind distance (m) 246: 0.00010258; Downwind distance (m) 248: 0.00010104; Downwind distance (m) 250: 9.9538e-05
hops | Vertical | hops |  |  | Any | Downwind distance (m) 2: 0.29049; Downwind distance (m) 4: 0.14481; Downwind distance (m) 6: 0.096373; Downwind distance (m) 8: 0.07219; Downwind distance (m) 10: 0.057697; Downwind distance (m) 12: 0.048043; Downwind distance (m) 14: 0.041152; Downwind distance (m) 16: 0.03381; Downwind distance (m) 18: 0.024161; Downwind distance (m) 20: 0.017889; Downwind distance (m) 22: 0.01363; Downwind distance (m) 24: 0.010634; Downwind distance (m) 26: 0.0084634; Downwind distance (m) 28: 0.0068506; Downwind distance (m) 30: 0.0056267; Downwind distance (m) 32: 0.0046805; Downwind distance (m) 34: 0.0039372; Downwind distance (m) 36: 0.0033448; Downwind distance (m) 38: 0.0028667; Downwind distance (m) 40: 0.0024765; Downwind distance (m) 42: 0.0021547; Downwind distance (m) 44: 0.001887; Downwind distance (m) 46: 0.0016622; Downwind distance (m) 48: 0.0014722; Downwind distance (m) 50: 0.0013103; Downwind distance (m) 52: 0.0011716; Downwind distance (m) 54: 0.0010521; Downwind distance (m) 56: 0.00094838; Downwind distance (m) 58: 0.00085804; Downwind distance (m) 60: 0.00077894; Downwind distance (m) 62: 0.00070939; Downwind distance (m) 64: 0.00064796; Downwind distance (m) 66: 0.00059351; Downwind distance (m) 68: 0.00054505; Downwind distance (m) 70: 0.0005018; Downwind distance (m) 72: 0.00046305; Downwind distance (m) 74: 0.00042823; Downwind distance (m) 76: 0.00039686; Downwind distance (m) 78: 0.00036852; Downwind distance (m) 80: 0.00034284; Downwind distance (m) 82: 0.00031952; Downwind distance (m) 84: 0.0002983; Downwind distance (m) 86: 0.00027893; Downwind distance (m) 88: 0.00026122; Downwind distance (m) 90: 0.000245; Downwind distance (m) 92: 0.00023011; Downwind distance (m) 94: 0.00021642; Downwind distance (m) 96: 0.0002038; Downwind distance (m) 98: 0.00019216; Downwind distance (m) 100: 0.0001814; Downwind distance (m) 102: 0.00017144; Downwind distance (m) 104: 0.0001622; Downwind distance (m) 106: 0.00015362; Downwind distance (m) 108: 0.00014564; Downwind distance (m) 110: 0.00013822; Downwind distance (m) 112: 0.00013129; Downwind distance (m) 114: 0.00012483; Downwind distance (m) 116: 0.00011878; Downwind distance (m) 118: 0.00011313; Downwind distance (m) 120: 0.00010783; Downwind distance (m) 122: 0.00010287; Downwind distance (m) 124: 9.8205e-05; Downwind distance (m) 126: 9.3823e-05; Downwind distance (m) 128: 8.9702e-05; Downwind distance (m) 130: 8.5821e-05; Downwind distance (m) 132: 8.2163e-05; Downwind distance (m) 134: 7.8713e-05; Downwind distance (m) 136: 7.5456e-05; Downwind distance (m) 138: 7.2378e-05; Downwind distance (m) 140: 6.9467e-05; Downwind distance (m) 142: 6.6712e-05; Downwind distance (m) 144: 6.4103e-05; Downwind distance (m) 146: 6.1629e-05; Downwind distance (m) 148: 5.9283e-05; Downwind distance (m) 150: 5.7056e-05; Downwind distance (m) 152: 5.4941e-05; Downwind distance (m) 154: 5.2929e-05; Downwind distance (m) 156: 5.1017e-05; Downwind distance (m) 158: 4.9196e-05; Downwind distance (m) 160: 4.7462e-05; Downwind distance (m) 162: 4.5809e-05; Downwind distance (m) 164: 4.4234e-05; Downwind distance (m) 166: 4.273e-05; Downwind distance (m) 168: 4.1295e-05; Downwind distance (m) 170: 3.9924e-05; Downwind distance (m) 172: 3.8614e-05; Downwind distance (m) 174: 3.7361e-05; Downwind distance (m) 176: 3.6163e-05; Downwind distance (m) 178: 3.5016e-05; Downwind distance (m) 180: 3.3917e-05; Downwind distance (m) 182: 3.2865e-05; Downwind distance (m) 184: 3.1856e-05; Downwind distance (m) 186: 3.0889e-05; Downwind distance (m) 188: 2.996e-05; Downwind distance (m) 190: 2.9069e-05; Downwind distance (m) 192: 2.8214e-05; Downwind distance (m) 194: 2.7392e-05; Downwind distance (m) 196: 2.6602e-05; Downwind distance (m) 198: 2.5843e-05; Downwind distance (m) 200: 2.5112e-05; Downwind distance (m) 202: 2.441e-05; Downwind distance (m) 204: 2.3733e-05; Downwind distance (m) 206: 2.3082e-05; Downwind distance (m) 208: 2.2454e-05; Downwind distance (m) 210: 2.185e-05; Downwind distance (m) 212: 2.1267e-05; Downwind distance (m) 214: 2.0705e-05; Downwind distance (m) 216: 2.0162e-05; Downwind distance (m) 218: 1.9639e-05; Downwind distance (m) 220: 1.9134e-05; Downwind distance (m) 222: 1.8646e-05; Downwind distance (m) 224: 1.8175e-05; Downwind distance (m) 226: 1.772e-05; Downwind distance (m) 228: 1.7281e-05; Downwind distance (m) 230: 1.6855e-05; Downwind distance (m) 232: 1.6444e-05; Downwind distance (m) 234: 1.6046e-05; Downwind distance (m) 236: 1.5661e-05; Downwind distance (m) 238: 1.5289e-05; Downwind distance (m) 240: 1.4928e-05; Downwind distance (m) 242: 1.4579e-05; Downwind distance (m) 244: 1.4241e-05; Downwind distance (m) 246: 1.3913e-05; Downwind distance (m) 248: 1.3595e-05; Downwind distance (m) 250: 1.3287e-05

## Custom Deposition Curves
Custom | Application | Minimum droplet | Maximum release | Maximum wind | Maximum application | Downwind distance (m)
Deposition Curve ID | method | size classification | height (metres) | speed (km/hr) | site width (metres) | 2 | 4 | 6 | 8 | 10 | 12 | 14 | 16 | 18 | 20 | 22 | 24 | 26 | 28 | 30 | 32 | 34 | 36 | 38 | 40 | 42 | 44 | 46 | 48 | 50 | 52 | 54 | 56 | 58 | 60 | 62 | 64 | 66 | 68 | 70 | 72 | 74 | 76 | 78 | 80 | 82 | 84 | 86 | 88 | 90 | 92 | 94 | 96 | 98 | 100 | 102 | 104 | 106 | 108 | 110 | 112 | 114 | 116 | 118 | 120 | 122 | 124 | 126 | 128 | 130 | 132 | 134 | 136 | 138 | 140 | 142 | 144 | 146 | 148 | 150 | 152 | 154 | 156 | 158 | 160 | 162 | 164 | 166 | 168 | 170 | 172 | 174 | 176 | 178 | 180 | 182 | 184 | 186 | 188 | 190 | 192 | 194 | 196 | 198 | 200 | 202 | 204 | 206 | 208 | 210 | 212 | 214 | 216 | 218 | 220 | 222 | 224 | 226 | 228 | 230 | 232 | 234 | 236 | 238 | 240 | 242 | 244 | 246 | 248 | 250 | 252 | 254 | 256 | 258 | 260 | 262 | 264 | 266 | 268 | 270 | 272 | 274 | 276 | 278 | 280 | 282 | 284 | 286 | 288 | 290 | 292 | 294 | 296 | 298 | 300 | 302 | 304 | 306 | 308 | 310 | 312 | 314 | 316 | 318 | 320 | 322 | 324 | 326 | 328 | 330 | 332 | 334 | 336 | 338 | 340 | 342 | 344 | 346 | 348 | 350 | 352 | 354 | 356 | 358 | 360 | 362 | 364 | 366 | 368 | 370 | 372 | 374 | 376 | 378 | 380 | 382 | 384 | 386 | 388 | 390 | 392 | 394 | 396 | 398 | 400 | 402 | 404 | 406 | 408 | 410 | 412 | 414 | 416 | 418 | 420 | 422 | 424 | 426 | 428 | 430 | 432 | 434 | 436 | 438 | 440 | 442 | 444 | 446 | 448 | 450 | 452 | 454 | 456 | 458 | 460 | 462 | 464 | 466 | 468 | 470 | 472 | 474 | 476 | 478 | 480 | 482 | 484 | 486 | 488 | 490 | 492 | 494 | 496 | 498 | 500 | 502 | 504 | 506 | 508 | 510 | 512 | 514 | 516 | 518 | 520 | 522 | 524 | 526 | 528 | 530 | 532 | 534 | 536 | 538 | 540 | 542 | 544 | 546 | 548 | 550 | 552 | 554 | 556 | 558 | 560 | 562 | 564 | 566 | 568 | 570 | 572 | 574 | 576 | 578 | 580 | 582 | 584 | 586 | 588 | 590 | 592 | 594 | 596 | 598 | 600 | 602 | 604 | 606 | 608 | 610 | 612 | 614 | 616 | 618 | 620 | 622 | 624 | 626 | 628 | 630 | 632 | 634 | 636 | 638 | 640 | 642 | 644 | 646 | 648 | 650 | 652 | 654 | 656 | 658 | 660 | 662 | 664 | 666 | 668 | 670 | 672 | 674 | 676 | 678 | 680 | 682 | 684 | 686 | 688 | 690 | 692 | 694 | 696 | 698 | 700 | 702 | 704 | 706 | 708 | 710 | 712 | 714 | 716 | 718 | 720 | 722 | 724 | 726 | 728 | 730 | 732 | 734 | 736 | 738 | 740 | 742 | 744 | 746 | 748 | 750 | 752 | 754 | 756 | 758 | 760 | 762 | 764 | 766 | 768 | 770 | 772 | 774 | 776 | 778 | 780 | 782 | 784 | 786 | 788 | 790 | 792 | 794 | 796 | 798 | 800
1 | Fixed Wing Aircraft | FINE | 3 | 20 | Any | 0.73714 | 0.65923 | 0.5927 | 0.53701 | 0.49186 | 0.45618 | 0.42755 | 0.40328 | 0.38236 | 0.36415 | 0.34788 | 0.33299 | 0.31951 | 0.30727 | 0.29596 | 0.2853 | 0.27524 | 0.26552 | 0.2563 | 0.24777 | 0.23973 | 0.23199 | 0.22459 | 0.21755 | 0.21078 | 0.20421 | 0.1979 | 0.19175 | 0.18584 | 0.18027 | 0.17499 | 0.16993 | 0.16508 | 0.16048 | 0.15605 | 0.15179 | 0.1478 | 0.1439 | 0.14019 | 0.13669 | 0.13336 | 0.13011 | 0.12704 | 0.12414 | 0.12132 | 0.11859 | 0.11601 | 0.11345 | 0.11104 | 0.1088 | 0.10665 | 0.10454 | 0.10252 | 0.10059 | 0.098698 | 0.096846 | 0.095098 | 0.093318 | 0.091646 | 0.090098 | 0.088619 | 0.087133 | 0.085745 | 0.084396 | 0.08307 | 0.081779 | 0.080506 | 0.079209 | 0.078011 | 0.076883 | 0.075805 | 0.074749 | 0.073739 | 0.07274 | 0.071769 | 0.070793 | 0.069818 | 0.068852 | 0.067958 | 0.067108 | 0.0663 | 0.065526 | 0.064768 | 0.064023 | 0.0633 | 0.062546 | 0.061798 | 0.061058 | 0.060368 | 0.059701 | 0.059061 | 0.05846 | 0.05786 | 0.057268 | 0.05668 | 0.056073 | 0.055482 | 0.054893 | 0.054352 | 0.053825 | 0.053321 | 0.052852 | 0.052372 | 0.051895 | 0.051419 | 0.050915 | 0.050423 | 0.049955 | 0.049534 | 0.049115 | 0.048713 | 0.048343 | 0.047981 | 0.047611 | 0.047238 | 0.046857 | 0.046486 | 0.046127 | 0.045779 | 0.045437 | 0.045103 | 0.044778 | 0.044459 | 0.044139 | 0.043818 | 0.043503 | 0.043195 | 0.042894 | 0.042598 | 0.042305 | 0.042016 | 0.041731 | 0.041452 | 0.041177 | 0.040908 | 0.040644 | 0.040386 | 0.040132 | 0.039883 | 0.039636 | 0.039392 | 0.039151 | 0.038915 | 0.038683 | 0.038455 | 0.038231 | 0.038011 | 0.037796 | 0.037584 | 0.037373 | 0.037165 | 0.03696 | 0.036759 | 0.03656 | 0.036365 | 0.036173 | 0.035984 | 0.035798 | 0.035614 | 0.035432 | 0.035252 | 0.035075 | 0.034901 | 0.034728 | 0.034559 | 0.034392 | 0.034228 | 0.034066 | 0.033907 | 0.033749 | 0.033593 | 0.033439 | 0.033287 | 0.033137 | 0.032988 | 0.032841 | 0.032697 | 0.032554 | 0.032414 | 0.032275 | 0.032137 | 0.032 | 0.031865 | 0.031732 | 0.031599 | 0.031468 | 0.03134 | 0.031213 | 0.031089 | 0.030965 | 0.030843 | 0.030722 | 0.030601 | 0.030482 | 0.030363 | 0.030246 | 0.030132 | 0.030019 | 0.029907 | 0.029795 | 0.029685 | 0.029575 | 0.029466 | 0.029358 | 0.02925 | 0.029144 | 0.029039 | 0.028936 | 0.028834 | 0.028733 | 0.028632 | 0.028532 | 0.028433 | 0.028335 | 0.028237 | 0.02814 | 0.028045 | 0.027952 | 0.027859 | 0.027766 | 0.027674 | 0.027582 | 0.027491 | 0.027401 | 0.027312 | 0.027225 | 0.027139 | 0.027054 | 0.026969 | 0.026884 | 0.026799 | 0.026714 | 0.026629 | 0.026545 | 0.026462 | 0.02638 | 0.026301 | 0.026222 | 0.026144 | 0.026065 | 0.025987 | 0.02591 | 0.025833 | 0.025757 | 0.025681 | 0.025607 | 0.025534 | 0.025461 | 0.025388 | 0.025315 | 0.025242 | 0.025169 | 0.025098 | 0.025027 | 0.024957 | 0.024889 | 0.024821 | 0.024753 | 0.024685 | 0.024616 | 0.024547 | 0.024479 | 0.024412 | 0.024346 | 0.024281 | 0.024218 | 0.024155 | 0.024093 | 0.02403 | 0.023967 | 0.023903 | 0.02384 | 0.023778 | 0.023717 | 0.023656 | 0.023596 | 0.023537 | 0.023477 | 0.023417 | 0.023357 | 0.023297 | 0.023238 | 0.02318 | 0.023123 | 0.023067 | 0.023012 | 0.022957 | 0.022902 | 0.022845 | 0.022789 | 0.022732 | 0.022676 | 0.022621 | 0.022567 | 0.022513 | 0.022461 | 0.022409 | 0.022357 | 0.022305 | 0.022251 | 0.022198 | 0.022146 | 0.022093 | 0.022042 | 0.021991 | 0.021941 | 0.021892 | 0.021842 | 0.021792 | 0.021742 | 0.021692 | 0.021642 | 0.021593 | 0.021545 | 0.021497 | 0.02145 | 0.021403 | 0.021356 | 0.021307 | 0.021259 | 0.021211 | 0.021163 | 0.021116 | 0.021069 | 0.021024 | 0.020979 | 0.020936 | 0.020892 | 0.020847 | 0.020802 | 0.020757 | 0.020712 | 0.020667 | 0.020622 | 0.020579 | 0.020535 | 0.020493 | 0.02045 | 0.020406 | 0.020363 | 0.02032 | 0.020277 | 0.020235 | 0.020192 | 0.020151 | 0.02011 | 0.02007 | 0.02003 | 0.019988 | 0.019947 | 0.019906 | 0.019865 | 0.019825 | 0.019785 | 0.019746 | 0.019708 | 0.01967 | 0.019631 | 0.019592 | 0.019551 | 0.019511 | 0.019472 | 0.019432 | 0.019393 | 0.019356 | 0.019319 | 0.019284 | 0.019248 | 0.019211 | 0.019175 | 0.019138 | 0.019102 | 0.019065 | 0.019029 | 0.018993 | 0.018957 | 0.018922 | 0.018886 | 0.01885 | 0.018813 | 0.018777 | 0.018741 | 0.018706 | 0.01867 | 0.018635 | 0.018601 | 0.018567 | 0.018534 | 0.018499 | 0.018465 | 0.018432 | 0.018398 | 0.018365 | 0.018331 | 0.018298 | 0.018266 | 0.018234 | 0.018202 | 0.018169 | 0.018136
2 | Fixed Wing Aircraft | FINE | 3 | 14 | Any | 0.52373 | 0.4654 | 0.42203 | 0.38908 | 0.36307 | 0.34111 | 0.32176 | 0.3046 | 0.28945 | 0.27615 | 0.2644 | 0.25366 | 0.24363 | 0.23415 | 0.22484 | 0.21575 | 0.20706 | 0.19892 | 0.19132 | 0.18413 | 0.17737 | 0.17096 | 0.16487 | 0.15911 | 0.15365 | 0.14847 | 0.14352 | 0.13888 | 0.13455 | 0.13047 | 0.12665 | 0.12307 | 0.11965 | 0.11642 | 0.11334 | 0.11037 | 0.10748 | 0.10473 | 0.10215 | 0.099694 | 0.097397 | 0.095235 | 0.093159 | 0.091191 | 0.089334 | 0.08752 | 0.085738 | 0.084029 | 0.082442 | 0.080901 | 0.079438 | 0.078059 | 0.076706 | 0.075408 | 0.07419 | 0.072994 | 0.071796 | 0.070647 | 0.06959 | 0.068567 | 0.067571 | 0.066652 | 0.065749 | 0.064871 | 0.064045 | 0.063225 | 0.062388 | 0.061579 | 0.060854 | 0.060163 | 0.059481 | 0.058844 | 0.058216 | 0.05761 | 0.05701 | 0.056415 | 0.055815 | 0.055223 | 0.054693 | 0.054193 | 0.0537 | 0.053237 | 0.052772 | 0.052335 | 0.051899 | 0.051447 | 0.050994 | 0.050551 | 0.05017 | 0.049804 | 0.04946 | 0.049135 | 0.048798 | 0.048474 | 0.048146 | 0.047806 | 0.047472 | 0.047143 | 0.046843 | 0.046548 | 0.046256 | 0.045973 | 0.045689 | 0.045408 | 0.045131 | 0.044857 | 0.044583 | 0.044313 | 0.044048 | 0.043788 | 0.04353 | 0.043275 | 0.043025 | 0.042779 | 0.042539 | 0.042304 | 0.042072 | 0.041845 | 0.04162 | 0.041398 | 0.041178 | 0.040961 | 0.040746 | 0.040536 | 0.040329 | 0.040127 | 0.039928 | 0.039732 | 0.039538 | 0.039346 | 0.039155 | 0.038965 | 0.038778 | 0.038594 | 0.038415 | 0.038238 | 0.038064 | 0.037893 | 0.037724 | 0.037556 | 0.037388 | 0.037221 | 0.037056 | 0.036895 | 0.036736 | 0.036581 | 0.036428 | 0.036276 | 0.036126 | 0.035977 | 0.035828 | 0.03568 | 0.035533 | 0.035389 | 0.035248 | 0.035109 | 0.034971 | 0.034835 | 0.0347 | 0.034566 | 0.034432 | 0.034298 | 0.034166 | 0.034035 | 0.033908 | 0.033782 | 0.033658 | 0.033535 | 0.033413 | 0.033292 | 0.033171 | 0.03305 | 0.03293 | 0.032811 | 0.032695 | 0.032581 | 0.032467 | 0.032355 | 0.032243 | 0.032132 | 0.032021 | 0.031909 | 0.031798 | 0.031689 | 0.031582 | 0.031477 | 0.031373 | 0.031269 | 0.031166 | 0.031063 | 0.030961 | 0.030858 | 0.030756 | 0.030655 | 0.030556 | 0.030459 | 0.030362 | 0.030266 | 0.03017 | 0.030075 | 0.029979 | 0.029883 | 0.029788 | 0.029693 | 0.029601 | 0.02951 | 0.02942 | 0.029331 | 0.029242 | 0.029153 | 0.029064 | 0.028974 | 0.028885 | 0.028797 | 0.02871 | 0.028626 | 0.028542 | 0.028458 | 0.028374 | 0.028291 | 0.028208 | 0.028124 | 0.028041 | 0.027958 | 0.027876 | 0.027796 | 0.027716 | 0.027637 | 0.027558 | 0.02748 | 0.027402 | 0.027324 | 0.027247 | 0.027169 | 0.027093 | 0.027018 | 0.026943 | 0.026868 | 0.026794 | 0.02672 | 0.026645 | 0.026571 | 0.026497 | 0.026424 | 0.026352 | 0.026281 | 0.02621 | 0.026138 | 0.026067 | 0.025997 | 0.025926 | 0.025855 | 0.025785 | 0.025716 | 0.025647 | 0.02558 | 0.025513 | 0.025446 | 0.025379 | 0.025313 | 0.025247 | 0.025181 | 0.025114 | 0.025048 | 0.024983 | 0.024919 | 0.024855 | 0.02479 | 0.024727 | 0.024663 | 0.0246 | 0.024537 | 0.024473 | 0.024411 | 0.024348 | 0.024286 | 0.024225 | 0.024163 | 0.024103 | 0.024043 | 0.023984 | 0.023924 | 0.023865 | 0.023806 | 0.023747 | 0.023688 | 0.023629 | 0.023571 | 0.023512 | 0.023455 | 0.023398 | 0.023341 | 0.023284 | 0.023227 | 0.02317 | 0.023113 | 0.023057 | 0.023 | 0.022944 | 0.022889 | 0.022834 | 0.02278 | 0.022726 | 0.022672 | 0.022619 | 0.022565 | 0.022511 | 0.022457 | 0.022403 | 0.022351 | 0.022299 | 0.022247 | 0.022195 | 0.022142 | 0.02209 | 0.022038 | 0.021985 | 0.021934 | 0.021883 | 0.021832 | 0.021783 | 0.021734 | 0.021684 | 0.021634 | 0.021584 | 0.021533 | 0.021482 | 0.021431 | 0.021382 | 0.021333 | 0.021285 | 0.021237 | 0.021189 | 0.02114 | 0.021091 | 0.021043 | 0.020994 | 0.020945 | 0.020898 | 0.020851 | 0.020806 | 0.02076 | 0.020715 | 0.020669 | 0.020622 | 0.020576 | 0.020528 | 0.020481 | 0.020434 | 0.020389 | 0.020344 | 0.020299 | 0.020254 | 0.020208 | 0.020162 | 0.020116 | 0.02007 | 0.020024 | 0.019979 | 0.019936 | 0.019893 | 0.019851 | 0.019808 | 0.019765 | 0.019721 | 0.019677 | 0.019634 | 0.01959 | 0.019547 | 0.019506 | 0.019464 | 0.019423 | 0.019381 | 0.019339 | 0.019296 | 0.019253 | 0.01921 | 0.019168 | 0.019126 | 0.019086 | 0.019046 | 0.019007 | 0.018967 | 0.018927 | 0.018886 | 0.018845 | 0.018804 | 0.018764 | 0.018725 | 0.018687 | 0.018649 | 0.018611 | 0.018573 | 0.018535 | 0.018496 | 0.018456 | 0.018417 | 0.018378 | 0.018339 | 0.018301
3 | Fixed Wing Aircraft | FINE | 3 | 7 | Any | 0.32041 | 0.29737 | 0.27955 | 0.2648 | 0.25059 | 0.23742 | 0.22549 | 0.2145 | 0.20417 | 0.19461 | 0.18568 | 0.17719 | 0.16917 | 0.16187 | 0.15517 | 0.14895 | 0.14323 | 0.13798 | 0.13311 | 0.12868 | 0.12465 | 0.12096 | 0.11758 | 0.11441 | 0.11136 | 0.10838 | 0.10556 | 0.10295 | 0.10055 | 0.098378 | 0.096391 | 0.094559 | 0.092824 | 0.091189 | 0.089643 | 0.088144 | 0.086697 | 0.085342 | 0.084062 | 0.082888 | 0.081766 | 0.080717 | 0.079722 | 0.078812 | 0.077961 | 0.077105 | 0.076228 | 0.075371 | 0.074544 | 0.073781 | 0.073005 | 0.072247 | 0.071522 | 0.070852 | 0.070243 | 0.069633 | 0.068995 | 0.068373 | 0.067768 | 0.067217 | 0.066645 | 0.066077 | 0.065538 | 0.065029 | 0.064566 | 0.064089 | 0.063582 | 0.063075 | 0.062588 | 0.062148 | 0.061686 | 0.061227 | 0.06079 | 0.060381 | 0.060014 | 0.059634 | 0.05921 | 0.058777 | 0.058355 | 0.05797 | 0.057562 | 0.057145 | 0.056749 | 0.056379 | 0.056053 | 0.055717 | 0.055339 | 0.054949 | 0.054577 | 0.054245 | 0.053889 | 0.053531 | 0.053203 | 0.052896 | 0.052633 | 0.052355 | 0.052045 | 0.051717 | 0.051392 | 0.051102 | 0.050778 | 0.050462 | 0.050175 | 0.049897 | 0.049661 | 0.049415 | 0.049148 | 0.048872 | 0.048595 | 0.048338 | 0.04807 | 0.047814 | 0.047568 | 0.047325 | 0.047096 | 0.046863 | 0.046621 | 0.046378 | 0.04614 | 0.045908 | 0.045677 | 0.045446 | 0.045215 | 0.044985 | 0.044757 | 0.044532 | 0.044309 | 0.04409 | 0.043875 | 0.043662 | 0.043452 | 0.043241 | 0.04303 | 0.04282 | 0.042611 | 0.042405 | 0.042201 | 0.042001 | 0.041803 | 0.041608 | 0.041414 | 0.04122 | 0.041024 | 0.04083 | 0.040636 | 0.040444 | 0.040256 | 0.04007 | 0.039887 | 0.039707 | 0.039528 | 0.039349 | 0.039169 | 0.038989 | 0.03881 | 0.038635 | 0.038462 | 0.038293 | 0.038126 | 0.03796 | 0.037796 | 0.037631 | 0.037465 | 0.037299 | 0.037134 | 0.036971 | 0.036811 | 0.036654 | 0.036499 | 0.036346 | 0.036193 | 0.036039 | 0.035885 | 0.03573 | 0.035576 | 0.035425 | 0.035277 | 0.035132 | 0.034988 | 0.034846 | 0.034704 | 0.034561 | 0.034416 | 0.034271 | 0.034127 | 0.033986 | 0.033847 | 0.033711 | 0.033576 | 0.033443 | 0.03331 | 0.033175 | 0.033039 | 0.032902 | 0.032765 | 0.03263 | 0.032499 | 0.03237 | 0.032243 | 0.032117 | 0.031991 | 0.031864 | 0.031735 | 0.031606 | 0.031477 | 0.03135 | 0.031225 | 0.031102 | 0.030981 | 0.030861 | 0.030741 | 0.030621 | 0.030499 | 0.030377 | 0.030255 | 0.030135 | 0.030018 | 0.029902 | 0.029788 | 0.029674 | 0.02956 | 0.029445 | 0.029328 | 0.029211 | 0.029094 | 0.028979 | 0.028867 | 0.028758 | 0.028651 | 0.028544 | 0.028436 | 0.028326 | 0.028215 | 0.028103 | 0.027991 | 0.02788 | 0.027773 | 0.027668 | 0.027565 | 0.027463 | 0.027361 | 0.027258 | 0.027152 | 0.027045 | 0.026938 | 0.026832 | 0.026729 | 0.026628 | 0.026529 | 0.02643 | 0.026332 | 0.026233 | 0.026133 | 0.026031 | 0.02593 | 0.02583 | 0.025732 | 0.025637 | 0.025544 | 0.02545 | 0.025357 | 0.025262 | 0.025165 | 0.025067 | 0.02497 | 0.024875 | 0.024782 | 0.024692 | 0.024603 | 0.024515 | 0.024426 | 0.024335 | 0.024242 | 0.024149 | 0.024055 | 0.023964 | 0.023875 | 0.023788 | 0.023704 | 0.02362 | 0.023535 | 0.02345 | 0.023363 | 0.023275 | 0.023188 | 0.023102 | 0.023018 | 0.022937 | 0.022856 | 0.022776 | 0.022696 | 0.022614 | 0.022532 | 0.022448 | 0.022365 | 0.022283 | 0.022203 | 0.022125 | 0.022049 | 0.021973 | 0.021897 | 0.02182 | 0.021742 | 0.021663 | 0.021585 | 0.021509 | 0.021434 | 0.021361 | 0.021289 | 0.021217 | 0.021144 | 0.02107 | 0.020994 | 0.020918 | 0.020842 | 0.020767 | 0.020694 | 0.020624 | 0.020554 | 0.020485 | 0.020416 | 0.020346 | 0.020275 | 0.020203 | 0.020131 | 0.020061 | 0.019992 | 0.019925 | 0.019859 | 0.019793 | 0.019727 | 0.019659 | 0.019591 | 0.019521 | 0.019452 | 0.019384 | 0.019317 | 0.019253 | 0.01919 | 0.019127 | 0.019063 | 0.018999 | 0.018935 | 0.01887 | 0.018806 | 0.018742 | 0.018681 | 0.018621 | 0.018562 | 0.018502 | 0.018441 | 0.018379 | 0.018317 | 0.018253 | 0.01819 | 0.018128 | 0.018068 | 0.018009 | 0.017951 | 0.017892 | 0.017833 | 0.017774 | 0.017714 | 0.017653 | 0.017594 | 0.017535 | 0.017479 | 0.017423 | 0.017369 | 0.017314 | 0.017258 | 0.017202 | 0.017145 | 0.017089 | 0.017033 | 0.016977 | 0.016924 | 0.016871 | 0.016819 | 0.016766 | 0.016712 | 0.016658 | 0.016604 | 0.016549 | 0.016495 | 0.016442 | 0.01639 | 0.016339 | 0.016289 | 0.016238 | 0.016187 | 0.016136 | 0.016085 | 0.016034 | 0.015983 | 0.015933 | 0.015884 | 0.015836 | 0.015788 | 0.01574
4 | Fixed Wing Aircraft | FINE | 4 | 20 | Any | 0.84271 | 0.79444 | 0.74357 | 0.69584 | 0.65165 | 0.60987 | 0.57159 | 0.53772 | 0.50804 | 0.48203 | 0.45931 | 0.43919 | 0.42079 | 0.40379 | 0.38832 | 0.37412 | 0.36102 | 0.34876 | 0.33734 | 0.32672 | 0.31678 | 0.30749 | 0.29845 | 0.28966 | 0.28126 | 0.2733 | 0.26573 | 0.25849 | 0.25151 | 0.24474 | 0.23806 | 0.23162 | 0.22536 | 0.21932 | 0.21356 | 0.20808 | 0.20275 | 0.19762 | 0.19268 | 0.18797 | 0.1834 | 0.17908 | 0.1749 | 0.17083 | 0.16694 | 0.16324 | 0.15964 | 0.15621 | 0.15291 | 0.14976 | 0.1467 | 0.14378 | 0.14095 | 0.13817 | 0.13549 | 0.13297 | 0.1305 | 0.12813 | 0.12586 | 0.12369 | 0.12155 | 0.11951 | 0.11752 | 0.11554 | 0.11364 | 0.11183 | 0.11004 | 0.10831 | 0.10664 | 0.10503 | 0.10345 | 0.10195 | 0.10047 | 0.098998 | 0.097572 | 0.096237 | 0.094907 | 0.093601 | 0.092342 | 0.091149 | 0.089968 | 0.08882 | 0.087691 | 0.086562 | 0.085454 | 0.084404 | 0.083366 | 0.082336 | 0.081323 | 0.080374 | 0.079449 | 0.078531 | 0.07762 | 0.076727 | 0.075866 | 0.075045 | 0.074227 | 0.073423 | 0.07264 | 0.071901 | 0.071162 | 0.070423 | 0.069699 | 0.068996 | 0.068295 | 0.067638 | 0.066999 | 0.06638 | 0.06575 | 0.065162 | 0.064579 | 0.063989 | 0.063394 | 0.062823 | 0.062252 | 0.06173 | 0.061216 | 0.060728 | 0.060238 | 0.059761 | 0.059288 | 0.058807 | 0.058313 | 0.057843 | 0.057355 | 0.056907 | 0.056482 | 0.056074 | 0.055665 | 0.055277 | 0.054891 | 0.054492 | 0.05408 | 0.053693 | 0.053293 | 0.052929 | 0.052584 | 0.052245 | 0.051914 | 0.0516 | 0.051284 | 0.050948 | 0.050591 | 0.050262 | 0.049929 | 0.049634 | 0.049352 | 0.049071 | 0.048793 | 0.04852 | 0.048244 | 0.047958 | 0.047666 | 0.047397 | 0.04713 | 0.046875 | 0.046624 | 0.046375 | 0.046127 | 0.045881 | 0.045635 | 0.045391 | 0.045151 | 0.044913 | 0.044679 | 0.044447 | 0.044217 | 0.04399 | 0.043765 | 0.043545 | 0.043328 | 0.043115 | 0.042906 | 0.042699 | 0.042494 | 0.042291 | 0.042089 | 0.04189 | 0.041692 | 0.041498 | 0.041308 | 0.04112 | 0.040936 | 0.040754 | 0.040573 | 0.040394 | 0.040216 | 0.040039 | 0.039864 | 0.039693 | 0.039524 | 0.039358 | 0.039194 | 0.039031 | 0.03887 | 0.038711 | 0.038551 | 0.038394 | 0.038238 | 0.038085 | 0.037935 | 0.037787 | 0.037642 | 0.037498 | 0.037354 | 0.037212 | 0.037069 | 0.036928 | 0.036788 | 0.036651 | 0.036515 | 0.036383 | 0.036252 | 0.036122 | 0.035992 | 0.035863 | 0.035733 | 0.035605 | 0.035478 | 0.035354 | 0.035231 | 0.035111 | 0.034992 | 0.034873 | 0.034755 | 0.034637 | 0.03452 | 0.034404 | 0.03429 | 0.034178 | 0.034067 | 0.033958 | 0.03385 | 0.033741 | 0.033633 | 0.033524 | 0.033416 | 0.033309 | 0.033203 | 0.033099 | 0.032997 | 0.032896 | 0.032796 | 0.032696 | 0.032596 | 0.032496 | 0.032396 | 0.032297 | 0.0322 | 0.032105 | 0.032011 | 0.031918 | 0.031825 | 0.031733 | 0.031641 | 0.031549 | 0.031458 | 0.031367 | 0.031278 | 0.031191 | 0.031104 | 0.031017 | 0.03093 | 0.030843 | 0.030757 | 0.03067 | 0.030585 | 0.0305 | 0.030417 | 0.030336 | 0.030255 | 0.030175 | 0.030095 | 0.030015 | 0.029934 | 0.029854 | 0.029774 | 0.029695 | 0.029617 | 0.029541 | 0.029466 | 0.029391 | 0.029317 | 0.029242 | 0.029167 | 0.029093 | 0.029018 | 0.028944 | 0.028871 | 0.028799 | 0.028728 | 0.028657 | 0.028586 | 0.028516 | 0.028446 | 0.028376 | 0.028306 | 0.028237 | 0.028168 | 0.028101 | 0.028034 | 0.027967 | 0.027901 | 0.027834 | 0.027768 | 0.027701 | 0.027635 | 0.02757 | 0.027506 | 0.027442 | 0.027379 | 0.027317 | 0.027254 | 0.027192 | 0.027129 | 0.027066 | 0.027004 | 0.026942 | 0.026882 | 0.026823 | 0.026764 | 0.026705 | 0.026646 | 0.026587 | 0.026527 | 0.026468 | 0.026408 | 0.026349 | 0.026292 | 0.026235 | 0.026179 | 0.026122 | 0.026066 | 0.026009 | 0.025952 | 0.025896 | 0.025839 | 0.025784 | 0.02573 | 0.025677 | 0.025624 | 0.02557 | 0.025516 | 0.025462 | 0.025407 | 0.025352 | 0.025298 | 0.025244 | 0.025192 | 0.02514 | 0.025089 | 0.025037 | 0.024985 | 0.024933 | 0.024881 | 0.024829 | 0.024777 | 0.024725 | 0.024675 | 0.024626 | 0.024577 | 0.024528 | 0.024478 | 0.024429 | 0.024379 | 0.02433 | 0.02428 | 0.024231 | 0.024183 | 0.024135 | 0.024088 | 0.02404 | 0.023992 | 0.023944 | 0.023896 | 0.023848 | 0.0238 | 0.023753 | 0.023706 | 0.02366 | 0.023614 | 0.023567 | 0.023521 | 0.023475 | 0.023428 | 0.023381 | 0.023336 | 0.023291 | 0.023247 | 0.023203 | 0.023159 | 0.023115 | 0.02307 | 0.023025 | 0.02298 | 0.022935 | 0.02289 | 0.022847 | 0.022804 | 0.022761
5 | Helicopter | COARSE | 3 | 20 | Any | 1.0196 | 0.88168 | 0.72103 | 0.57648 | 0.46093 | 0.37165 | 0.30351 | 0.25167 | 0.21184 | 0.18039 | 0.15572 | 0.13571 | 0.11955 | 0.10645 | 0.095761 | 0.086362 | 0.078536 | 0.071637 | 0.065654 | 0.060631 | 0.056459 | 0.052307 | 0.048856 | 0.045933 | 0.043196 | 0.040901 | 0.03892 | 0.036732 | 0.034901 | 0.033056 | 0.031308 | 0.029868 | 0.028563 | 0.02718 | 0.025984 | 0.024809 | 0.023715 | 0.022738 | 0.021798 | 0.020847 | 0.019977 | 0.019172 | 0.018413 | 0.017691 | 0.017007 | 0.016364 | 0.015774 | 0.015225 | 0.014704 | 0.0142 | 0.013717 | 0.01326 | 0.012841 | 0.012451 | 0.012077 | 0.011711 | 0.011358 | 0.011021 | 0.010709 | 0.010421 | 0.010143 | 0.00987 | 0.0096038 | 0.0093467 | 0.0091108 | 0.0088936 | 0.0086849 | 0.0084753 | 0.0082678 | 0.0080674 | 0.0078835 | 0.0077148 | 0.007554 | 0.0073898 | 0.0072235 | 0.007063 | 0.0069151 | 0.0067804 | 0.0066524 | 0.0065217 | 0.0063877 | 0.0062566 | 0.0061347 | 0.0060254 | 0.0059224 | 0.0058163 | 0.0057069 | 0.0055988 | 0.0054973 | 0.0054045 | 0.005319 | 0.0052322 | 0.005142 | 0.0050508 | 0.0049643 | 0.0048862 | 0.0048138 | 0.0047412 | 0.0046662 | 0.0045901 | 0.0045172 | 0.0044517 | 0.0043921 | 0.0043312 | 0.0042666 | 0.0042009 | 0.0041385 | 0.004082 | 0.0040299 | 0.0039778 | 0.0039229 | 0.0038678 | 0.0038151 | 0.0037676 | 0.0037242 | 0.0036807 | 0.0036324 | 0.0035815 | 0.0035331 | 0.0034916 | 0.0034556 | 0.0034202 | 0.0033809 | 0.0033371 | 0.0032942 | 0.0032558 | 0.0032216 | 0.0031883 | 0.0031526 | 0.0031154 | 0.0030786 | 0.0030449 | 0.0030145 | 0.0029849 | 0.0029526 | 0.0029172 | 0.0028815 | 0.0028497 | 0.0028215 | 0.0027947 | 0.0027672 | 0.0027378 | 0.0027078 | 0.0026795 | 0.002653 | 0.002627 | 0.0026006 | 0.0025725 | 0.0025447 | 0.0025202 | 0.0024985 | 0.0024768 | 0.0024533 | 0.0024273 | 0.0024008 | 0.0023771 | 0.0023564 | 0.0023366 | 0.0023166 | 0.0022956 | 0.0022743 | 0.0022545 | 0.0022359 | 0.0022176 | 0.002199 | 0.0021797 | 0.0021603 | 0.0021425 | 0.0021261 | 0.0021104 | 0.0020944 | 0.0020772 | 0.0020595 | 0.0020427 | 0.0020272 | 0.0020126 | 0.0019983 | 0.0019836 | 0.0019688 | 0.0019547 | 0.0019415 | 0.0019288 | 0.0019159 | 0.0019023 | 0.0018883 | 0.0018748 | 0.0018621 | 0.0018503 | 0.0018386 | 0.0018266 | 0.0018143 | 0.0018023 | 0.0017909 | 0.0017802 | 0.0017698 | 0.0017595 | 0.0017491 | 0.0017387 | 0.0017287 | 0.0017194 | 0.0017105 | 0.0017016 | 0.0016926 | 0.0016836 | 0.0016748 | 0.0016664 | 0.0016583 | 0.0016503 | 0.0016421 | 0.001634 | 0.001626 | 0.0016185 | 0.0016113 | 0.0016043 | 0.0015972 | 0.0015901 | 0.0015829 | 0.0015758 | 0.0015688 | 0.001562 | 0.0015552 | 0.0015485 | 0.0015418 | 0.0015353 | 0.0015291 | 0.001523 | 0.0015171 | 0.0015112 | 0.0015052 | 0.0014993 | 0.0014934 | 0.0014874 | 0.0014815 | 0.0014756 | 0.0014696 | 0.0014637 | 0.0014581 | 0.0014526 | 0.0014474 | 0.0014422 | 0.0014372 | 0.0014323 | 0.0014276 | 0.0014229 | 0.0014182 | 0.0014135 | 0.0014088 | 0.0014043 | 0.0014001 | 0.0013961 | 0.0013925 | 0.001389 | 0.0013858 | 0.0013829 | 0.00138 | 0.0013772 | 0.0013744 | 0.0013716 | 0.0013686 | 0.0013655 | 0.0013624 | 0.0013592 | 0.0013561 | 0.0013533 | 0.0013507 | 0.0013483 | 0.0013461 | 0.0013441 | 0.0013423 | 0.0013407 | 0.001339 | 0.0013374 | 0.0013356 | 0.0013338 | 0.0013319 | 0.0013299 | 0.0013279 | 0.0013259 | 0.0013237 | 0.0013217 | 0.0013197 | 0.0013178 | 0.001316 | 0.0013141 | 0.0013121 | 0.0013101 | 0.0013081 | 0.0013061 | 0.0013041 | 0.001302 | 0.0012998 | 0.0012976 | 0.0012955 | 0.0012934 | 0.0012912 | 0.001289 | 0.0012866 | 0.0012841 | 0.0012816 | 0.0012791 | 0.0012765 | 0.0012737 | 0.0012708 | 0.0012678 | 0.0012649 | 0.001262 | 0.0012591 | 0.001256 | 0.0012529 | 0.0012498 | 0.0012467 | 0.0012436 | 0.0012404 | 0.0012371 | 0.0012335 | 0.0012299 | 0.0012262 | 0.0012224 | 0.0012186 | 0.0012145 | 0.0012104 | 0.0012062 | 0.001202 | 0.0011978 | 0.0011937 | 0.0011894 | 0.0011852 | 0.0011809 | 0.0011768 | 0.0011727 | 0.0011687 | 0.0011645 | 0.0011603 | 0.0011561 | 0.0011519 | 0.0011477 | 0.0011435 | 0.0011392 | 0.0011348 | 0.0011304 | 0.001126 | 0.0011217 | 0.0011174 | 0.001113 | 0.0011085 | 0.0011039 | 0.0010994 | 0.001095 | 0.0010905 | 0.0010861 | 0.0010817 | 0.0010775 | 0.0010733 | 0.0010694 | 0.0010655 | 0.0010616 | 0.0010577 | 0.0010538 | 0.0010498 | 0.0010458 | 0.0010418 | 0.0010376 | 0.0010333 | 0.001029 | 0.0010248 | 0.0010207 | 0.0010166 | 0.0010125 | 0.0010083 | 0.0010042 | 0.0010002 | 0.00099622 | 0.00099222 | 0.00098817 | 0.00098407 | 0.00097997 | 0.00097596 | 0.00097205 | 0.0009682 | 0.00096438 | 0.00096058 | 0.00095683 | 0.00095311 | 0.00094943 | 0.00094569 | 0.00094185 | 0.00093791 | 0.00093388 | 0.00092982 | 0.00092576 | 0.00092169 | 0.00091766 | 0.00091367 | 0.00090977 | 0.00090597 | 0.00090225 | 0.00089857 | 0.00089489 | 0.00089121 | 0.00088753

## P1 - Risk Re-assessment (hidden)
Product Number | Not assessed |  |  | Category | Not assessed
Product Name
Active concentration | 500 | g/L |  | Application method |  | Boom Sprayer
Deposition Curve | Boom-COARSE-0.5-20-Any |  |  | Maximum distance |  | 400 | Over 400 metres
Product rate per hectare | 4000 | mL/ha |  | Rate | 4000 | mL/ha
Active rate per hectare | 2000 | g/ha
Level of Active
RAL - Natural Aquatic | 10 | µg/L | 15 | g/ha | 0.0075 | fraction of applied rate
RAL - Vegetation | 7.5 | g/ha | 7.5 | g/ha | 0.00375 | fraction of applied rate
RAL - Pollinators | 900 | g/ha | 900 | g/ha | 0.45 | fraction of applied rate
RAL - Bystander | 31 | g/ha | 31 | g/ha | 0.0155 | fraction of applied rate
RAL - Livestock | 500 | mg/kg | 1500 | g/ha | 0.75 | fraction of applied rate
Sensitive Area | Downwind no-spray zone (m) |  |  | Accectable (0=Yes, 1=No)
Natural Aquatic | 24 |  |  | 0
Vegetation | 36 |  |  | 0
Pollinators | 0 |  |  | 0
Bystander | 0 |  |  | 0
Livestock | 0 |  |  | 0
Downwind distance (m) | AGDISP |  | Point deposition | Aquatic | Terrestrial | Pollinators | Bystander | Trade | Downwind distance (m)
2 | 0.031615 |  | 0.031615 | 0.023889 | 0.023889 | 0.023889 | 0.015498 | 0.0053947 | 2
4 | 0.023219 |  | 0.023219 | 0.019149 | 0.019149 | 0.019149 | 0.013351 | 0.0048001 | 4
6 | 0.018845 |  | 0.018845 | 0.016448 | 0.016448 | 0.016448 | 0.011893 | 0.0043698 | 6
8 | 0.016298 |  | 0.016298 | 0.014704 | 0.014704 | 0.014704 | 0.010758 | 0.0040249 | 8
10 | 0.014652 |  | 0.014652 | 0.013357 | 0.013357 | 0.013357 | 0.0097821 | 0.0037295 | 10
12 | 0.013316 |  | 0.013316 | 0.012263 | 0.012263 | 0.012263 | 0.0088863 | 0.0034661 | 12
14 | 0.012227 |  | 0.012227 | 0.011354 | 0.011354 | 0.011354 | 0.0080464 | 0.0032285 | 14
16 | 0.011358 |  | 0.011358 | 0.010477 | 0.010477 | 0.010477 | 0.0072749 | 0.0030119 | 16
18 | 0.010463 |  | 0.010463 | 0.0096512 | 0.0096512 | 0.0096512 | 0.0065577 | 0.0028121 | 18
20 | 0.0096518 |  | 0.0096518 | 0.0088334 | 0.0088334 | 0.0088334 | 0.0059011 | 0.0026295 | 20
22 | 0.0088375 |  | 0.0088375 | 0.0080014 | 0.0080014 | 0.0080014 | 0.0053006 | 0.0024625 | 22
24 | 0.0079988 |  | 0.0079988 | 0.0071773 | 0.0071773 | 0.0071773 | 0.0047589 | 0.0023112 | 24
26 | 0.0071755 |  | 0.0071755 | 0.0063648 | 0.0063648 | 0.0063648 | 0.0042801 | 0.002176 | 26
28 | 0.0063631 |  | 0.0063631 | 0.0055677 | 0.0055677 | 0.0055677 | 0.0038644 | 0.0020566 | 28
30 | 0.0055611 |  | 0.0055611 | 0.0048053 | 0.0048053 | 0.0048053 | 0.0035119 | 0.0019529 | 30
32 | 0.0047986 |  | 0.0047986 | 0.0041406 | 0.0041406 | 0.0041406 | 0.0032229 | 0.0018647 | 32
34 | 0.004076 |  | 0.004076 | 0.0037512 | 0.0037512 | 0.0037512 | 0.0029947 | 0.0017911 | 34
36 | 0.0037407 |  | 0.0037407 | 0.0034756 | 0.0034756 | 0.0034756 | 0.0028245 | 0.0017315 | 36
38 | 0.0034682 |  | 0.0034682 | 0.0032461 | 0.0032461 | 0.0032461 | 0.0026778 | 0.0016782 | 38
40 | 0.0032405 |  | 0.0032405 | 0.003051 | 0.003051 | 0.003051 | 0.0025495 | 0.0016301 | 40
42 | 0.0030467 |  | 0.0030467 | 0.0028824 | 0.0028824 | 0.0028824 | 0.0024362 | 0.0015861 | 42
44 | 0.0028789 |  | 0.0028789 | 0.0027351 | 0.0027351 | 0.0027351 | 0.002335 | 0.0015458 | 44
46 | 0.0027323 |  | 0.0027323 | 0.0026047 | 0.0026047 | 0.0026047 | 0.0022442 | 0.0015085 | 46
48 | 0.0026026 |  | 0.0026026 | 0.0024879 | 0.0024879 | 0.0024879 | 0.0021621 | 0.0014739 | 48
50 | 0.0024857 |  | 0.0024857 | 0.0023837 | 0.0023837 | 0.0023837 | 0.0020875 | 0.0014417 | 50
52 | 0.002382 |  | 0.002382 | 0.0022899 | 0.0022899 | 0.0022899 | 0.0020194 | 0.0014115 | 52
54 | 0.0022885 |  | 0.0022885 | 0.002205 | 0.002205 | 0.002205 | 0.0019571 | 0.0013833 | 54
56 | 0.0022035 |  | 0.0022035 | 0.0021282 | 0.0021282 | 0.0021282 | 0.0018999 | 0.0013566 | 56
58 | 0.0021272 |  | 0.0021272 | 0.0020581 | 0.0020581 | 0.0020581 | 0.0018472 | 0.0013315 | 58
60 | 0.0020571 |  | 0.0020571 | 0.0019941 | 0.0019941 | 0.0019941 | 0.0017984 | 0.0013077 | 60
62 | 0.0019932 |  | 0.0019932 | 0.0019352 | 0.0019352 | 0.0019352 | 0.0017531 | 0.0012851 | 62
64 | 0.0019345 |  | 0.0019345 | 0.0018805 | 0.0018805 | 0.0018805 | 0.0017108 | 0.0012636 | 64
66 | 0.0018798 |  | 0.0018798 | 0.0018296 | 0.0018296 | 0.0018296 | 0.0016712 | 0.0012431 | 66
68 | 0.0018291 |  | 0.0018291 | 0.001782 | 0.001782 | 0.001782 | 0.0016341 | 0.0012235 | 68
70 | 0.0017814 |  | 0.0017814 | 0.0017379 | 0.0017379 | 0.0017379 | 0.0015992 | 0.0012048 | 70
72 | 0.0017374 |  | 0.0017374 | 0.0016972 | 0.0016972 | 0.0016972 | 0.0015664 | 0.0011868 | 72
74 | 0.0016967 |  | 0.0016967 | 0.0016595 | 0.0016595 | 0.0016595 | 0.0015355 | 0.0011696 | 74
76 | 0.0016591 |  | 0.0016591 | 0.0016242 | 0.0016242 | 0.0016242 | 0.0015063 | 0.0011531 | 76
78 | 0.0016239 |  | 0.0016239 | 0.0015906 | 0.0015906 | 0.0015906 | 0.0014785 | 0.0011373 | 78
80 | 0.0015902 |  | 0.0015902 | 0.0015587 | 0.0015587 | 0.0015587 | 0.001452 | 0.0011219 | 80
82 | 0.0015584 |  | 0.0015584 | 0.0015282 | 0.0015282 | 0.0015282 | 0.0014267 | 0.0011072 | 82
84 | 0.0015279 |  | 0.0015279 | 0.0014991 | 0.0014991 | 0.0014991 | 0.0014025 | 0.0010929 | 84
86 | 0.0014989 |  | 0.0014989 | 0.0014717 | 0.0014717 | 0.0014717 | 0.0013793 | 0.0010791 | 86
88 | 0.0014715 |  | 0.0014715 | 0.0014456 | 0.0014456 | 0.0014456 | 0.001357 | 0.0010658 | 88
90 | 0.0014453 |  | 0.0014453 | 0.0014211 | 0.0014211 | 0.0014211 | 0.0013355 | 0.0010529 | 90
92 | 0.001421 |  | 0.001421 | 0.0013978 | 0.0013978 | 0.0013978 | 0.0013147 | 0.0010405 | 92
94 | 0.0013976 |  | 0.0013976 | 0.0013753 | 0.0013753 | 0.0013753 | 0.0012946 | 0.0010284 | 94
96 | 0.0013752 |  | 0.0013752 | 0.0013536 | 0.0013536 | 0.0013536 | 0.0012751 | 0.0010167 | 96
98 | 0.0013536 |  | 0.0013536 | 0.0013326 | 0.0013326 | 0.0013326 | 0.0012561 | 0.0010054 | 98
100 | 0.0013324 |  | 0.0013324 | 0.0013122 | 0.0013122 | 0.0013122 | 0.0012377 | 0.00099436 | 100
102 | 0.0013122 |  | 0.0013122 | 0.0012923 | 0.0012923 | 0.0012923 | 0.0012197 | 0.00098367 | 102
104 | 0.0012922 |  | 0.0012922 | 0.0012729 | 0.0012729 | 0.0012729 | 0.0012021 | 0.00097329 | 104
106 | 0.0012728 |  | 0.0012728 | 0.0012537 | 0.0012537 | 0.0012537 | 0.0011849 | 0.00096323 | 106
108 | 0.0012537 |  | 0.0012537 | 0.0012349 | 0.0012349 | 0.0012349 | 0.0011682 | 0.00095347 | 108
110 | 0.0012348 |  | 0.0012348 | 0.0012168 | 0.0012168 | 0.0012168 | 0.0011519 | 0.00094401 | 110
112 | 0.0012167 |  | 0.0012167 | 0.0011996 | 0.0011996 | 0.0011996 | 0.0011361 | 0.00093485 | 112
114 | 0.0011994 |  | 0.0011994 | 0.001183 | 0.001183 | 0.001183 | 0.0011208 | 0.00092595 | 114
116 | 0.001183 |  | 0.001183 | 0.0011668 | 0.0011668 | 0.0011668 | 0.0011059 | 0.00091729 | 116
118 | 0.0011668 |  | 0.0011668 | 0.0011505 | 0.0011505 | 0.0011505 | 0.0010914 | 0.00090887 | 118
120 | 0.0011505 |  | 0.0011505 | 0.0011345 | 0.0011345 | 0.0011345 | 0.0010773 | 0.00090067 | 120
122 | 0.0011345 |  | 0.0011345 | 0.0011187 | 0.0011187 | 0.0011187 | 0.0010636 | 0.0008927 | 122
124 | 0.0011186 |  | 0.0011186 | 0.0011036 | 0.0011036 | 0.0011036 | 0.0010503 | 0.00088496 | 124
126 | 0.0011035 |  | 0.0011035 | 0.0010888 | 0.0010888 | 0.0010888 | 0.0010375 | 0.00087747 | 126
128 | 0.0010887 |  | 0.0010887 | 0.0010747 | 0.0010747 | 0.0010747 | 0.0010252 | 0.00087021 | 128
130 | 0.0010747 |  | 0.0010747 | 0.0010612 | 0.0010612 | 0.0010612 | 0.0010133 | 0.00086318 | 130
132 | 0.0010611 |  | 0.0010611 | 0.0010481 | 0.0010481 | 0.0010481 | 0.0010019 | 0.00085637 | 132
134 | 0.001048 |  | 0.001048 | 0.0010356 | 0.0010356 | 0.0010356 | 0.00099088 | 0.00084976 | 134
136 | 0.0010355 |  | 0.0010355 | 0.0010236 | 0.0010236 | 0.0010236 | 0.00098023 | 0.00084334 | 136
138 | 0.0010237 |  | 0.0010237 | 0.0010114 | 0.0010114 | 0.0010114 | 0.00096989 | 0.00083709 | 138
140 | 0.0010113 |  | 0.0010113 | 0.00099984 | 0.00099984 | 0.00099984 | 0.0009598 | 0.000831 | 140
142 | 0.00099982 |  | 0.00099982 | 0.00098866 | 0.00098866 | 0.00098866 | 0.0009501 | 0.00082508 | 142
144 | 0.00098854 |  | 0.00098854 | 0.00097804 | 0.00097804 | 0.00097804 | 0.00094069 | 0.00081931 | 144
146 | 0.00097796 |  | 0.00097796 | 0.00096792 | 0.00096792 | 0.00096792 | 0.00093159 | 0.0008137 | 146
148 | 0.00096785 |  | 0.00096785 | 0.00095826 | 0.00095826 | 0.00095826 | 0.00092276 | 0.00080822 | 148
150 | 0.00095818 |  | 0.00095818 | 0.000949 | 0.000949 | 0.000949 | 0.00091421 | 0.00080288 | 150
152 | 0.000949 |  | 0.000949 | 0.00093985 | 0.00093985 | 0.00093985 | 0.00090594 | 0.00079766 | 152
154 | 0.00093981 |  | 0.00093981 | 0.00093083 | 0.00093083 | 0.00093083 | 0.00089793 | 0.00079256 | 154
156 | 0.00093083 |  | 0.00093083 | 0.00092182 | 0.00092182 | 0.00092182 | 0.00089022 | 0.00078756 | 156
158 | 0.00092182 |  | 0.00092182 | 0.00091291 | 0.00091291 | 0.00091291 | 0.00088281 | 0.00078266 | 158
160 | 0.00091277 |  | 0.00091277 | 0.00090453 | 0.00090453 | 0.00090453 | 0.00087564 | 0.00077786 | 160
162 | 0.00090453 |  | 0.00090453 | 0.00089635 | 0.00089635 | 0.00089635 | 0.00086875 | 0.00077317 | 162
164 | 0.00089628 |  | 0.00089628 | 0.00088848 | 0.00088848 | 0.00088848 | 0.00086205 | 0.00076858 | 164
166 | 0.00088845 |  | 0.00088845 | 0.00088091 | 0.00088091 | 0.00088091 | 0.00085558 | 0.00076408 | 166
168 | 0.00088081 |  | 0.00088081 | 0.00087385 | 0.00087385 | 0.00087385 | 0.00084935 | 0.00075967 | 168
170 | 0.00087377 |  | 0.00087377 | 0.00086725 | 0.00086725 | 0.00086725 | 0.00084335 | 0.00075534 | 170
172 | 0.00086721 |  | 0.00086721 | 0.00086097 | 0.00086097 | 0.00086097 | 0.00083758 | 0.00075106 | 172
174 | 0.00086089 |  | 0.00086089 | 0.00085506 | 0.00085506 | 0.00085506 | 0.00083198 | 0.00074684 | 174
176 | 0.00085504 |  | 0.00085504 | 0.0008492 | 0.0008492 | 0.0008492 | 0.00082651 | 0.00074266 | 176
178 | 0.0008493 |  | 0.0008493 | 0.00084303 | 0.00084303 | 0.00084303 | 0.00082119 | 0.00073852 | 178
180 | 0.00084297 |  | 0.00084297 | 0.00083697 | 0.00083697 | 0.00083697 | 0.00081595 | 0.00073442 | 180
182 | 0.00083701 |  | 0.00083701 | 0.00083091 | 0.00083091 | 0.00083091 | 0.00081089 | 0.00073036 | 182
184 | 0.00083082 |  | 0.00083082 | 0.00082521 | 0.00082521 | 0.00082521 | 0.00080596 | 0.00072636 | 184
186 | 0.00082515 |  | 0.00082515 | 0.0008199 | 0.0008199 | 0.0008199 | 0.00080126 | 0.00072242 | 186
188 | 0.00081984 |  | 0.00081984 | 0.00081493 | 0.00081493 | 0.00081493 | 0.00079671 | 0.00071851 | 188
190 | 0.00081488 |  | 0.00081488 | 0.00081023 | 0.00081023 | 0.00081023 | 0.0007923 | 0.00071462 | 190
192 | 0.00081022 |  | 0.00081022 | 0.00080558 | 0.00080558 | 0.00080558 | 0.00078798 | 0.00071075 | 192
194 | 0.00080563 |  | 0.00080563 | 0.00080086 | 0.00080086 | 0.00080086 | 0.00078367 | 0.00070689 | 194
196 | 0.00080077 |  | 0.00080077 | 0.00079639 | 0.00079639 | 0.00079639 | 0.00077935 | 0.00070303 | 196
198 | 0.00079647 |  | 0.00079647 | 0.00079174 | 0.00079174 | 0.00079174 | 0.00077504 | 0.00069918 | 198
200 | 0.00079167 |  | 0.00079167 | 0.00078728 | 0.00078728 | 0.00078728 | 0.00077067 | 0.00069534 | 200
202 | 0.00078729 |  | 0.00078729 | 0.00078295 | 0.00078295 | 0.00078295 | 0.00076634 | 0.00069152 | 202
204 | 0.00078282 |  | 0.00078282 | 0.00077907 | 0.00077907 | 0.00077907 | 0.00076205 | 0.00068772 | 204
206 | 0.00077913 |  | 0.00077913 | 0.00077515 | 0.00077515 | 0.00077515 | 0.00075785 | 0.00068393 | 206
208 | 0.00077512 |  | 0.00077512 | 0.0007713 | 0.0007713 | 0.0007713 | 0.00075367 | 0.00068014 | 208
210 | 0.00077133 |  | 0.00077133 | 0.00076725 | 0.00076725 | 0.00076725 | 0.00074959 | 0.00067635 | 210
212 | 0.00076735 |  | 0.00076735 | 0.00076274 | 0.00076274 | 0.00076274 | 0.00074557 | 0.00067254 | 212
214 | 0.00076274 |  | 0.00076274 | 0.00075809 | 0.00075809 | 0.00075809 | 0.00074163 | 0.00066873 | 214
216 | 0.00075812 |  | 0.00075812 | 0.00075333 | 0.00075333 | 0.00075333 | 0.0007378 | 0.00066492 | 216
218 | 0.00075336 |  | 0.00075336 | 0.0007485 | 0.0007485 | 0.0007485 | 0.00073405 | 0.00066113 | 218
220 | 0.00074839 |  | 0.00074839 | 0.00074413 | 0.00074413 | 0.00074413 | 0.00073039 | 0.00065735 | 220
222 | 0.00074408 |  | 0.00074408 | 0.00074018 | 0.00074018 | 0.00074018 | 0.00072685 | 0.00065359 | 222
224 | 0.00074009 |  | 0.00074009 | 0.00073664 | 0.00073664 | 0.00073664 | 0.00072334 | 0.00064984 | 224
226 | 0.00073664 |  | 0.00073664 | 0.00073326 | 0.00073326 | 0.00073326 | 0.00071989 | 0.00064611 | 226
228 | 0.00073318 |  | 0.00073318 | 0.00073019 | 0.00073019 | 0.00073019 | 0.00071644 | 0.00064236 | 228
230 | 0.00073021 |  | 0.00073021 | 0.00072713 | 0.00072713 | 0.00072713 | 0.00071301 | 0.00063861 | 230
232 | 0.00072715 |  | 0.00072715 | 0.00072394 | 0.00072394 | 0.00072394 | 0.00070955 | 0.00063485 | 232
234 | 0.00072397 |  | 0.00072397 | 0.00072055 | 0.00072055 | 0.00072055 | 0.00070604 | 0.00063107 | 234
236 | 0.00072061 |  | 0.00072061 | 0.00071688 | 0.00071688 | 0.00071688 | 0.00070249 | 0.00062729 | 236
238 | 0.0007169 |  | 0.0007169 | 0.0007131 | 0.0007131 | 0.0007131 | 0.00069888 | 0.0006235 | 238
240 | 0.00071307 |  | 0.00071307 | 0.00070937 | 0.00070937 | 0.00070937 | 0.00069526 | 0.00061971 | 240
242 | 0.0007094 |  | 0.0007094 | 0.00070561 | 0.00070561 | 0.00070561 | 0.00069168 | 0.00061592 | 242
244 | 0.00070555 |  | 0.00070555 | 0.00070208 | 0.00070208 | 0.00070208 | 0.00068811 | 0.00061213 | 244
246 | 0.00070207 |  | 0.00070207 | 0.00069871 | 0.00069871 | 0.00069871 | 0.0006846 | 0.00060835 | 246
248 | 0.00069868 |  | 0.00069868 | 0.00069546 | 0.00069546 | 0.00069546 | 0.0006811 | 0.00060456 | 248
250 | 0.00069548 |  | 0.00069548 | 0.00069212 | 0.00069212 | 0.00069212 | 0.00067757 | 0.00060076 | 250
252 | 0.00069217 |  | 0.00069217 | 0.00068855 | 0.00068855 | 0.00068855 | 0.00067397 | 0.00059696 | 252
254 | 0.00068856 |  | 0.00068856 | 0.00068485 | 0.00068485 | 0.00068485 | 0.00067031 | 0.00059315 | 254
256 | 0.0006849 |  | 0.0006849 | 0.00068096 | 0.00068096 | 0.00068096 | 0.0006666 | 0.00058936 | 256
258 | 0.00068095 |  | 0.00068095 | 0.00067715 | 0.00067715 | 0.00067715 | 0.00066286 | 0.00058559 | 258
260 | 0.00067707 |  | 0.00067707 | 0.00067366 | 0.00067366 | 0.00067366 | 0.00065914 | 0.00058184 | 260
262 | 0.00067369 |  | 0.00067369 | 0.00067018 | 0.00067018 | 0.00067018 | 0.00065543 | 0.00057811 | 262
264 | 0.00067012 |  | 0.00067012 | 0.00066689 | 0.00066689 | 0.00066689 | 0.00065172 | 0.00057439 | 264
266 | 0.00066693 |  | 0.00066693 | 0.00066349 | 0.00066349 | 0.00066349 | 0.00064804 | 0.00057067 | 266
268 | 0.00066353 |  | 0.00066353 | 0.00065981 | 0.00065981 | 0.00065981 | 0.0006443 | 0.00056693 | 268
270 | 0.00065985 |  | 0.00065985 | 0.0006559 | 0.0006559 | 0.0006559 | 0.0006405 | 0.00056318 | 270
272 | 0.00065592 |  | 0.00065592 | 0.00065186 | 0.00065186 | 0.00065186 | 0.00063665 | 0.00055941 | 272
274 | 0.00065187 |  | 0.00065187 | 0.00064778 | 0.00064778 | 0.00064778 | 0.00063276 | 0.00055564 | 274
276 | 0.00064777 |  | 0.00064777 | 0.00064379 | 0.00064379 | 0.00064379 | 0.00062884 | 0.00055188 | 276
278 | 0.00064374 |  | 0.00064374 | 0.00064002 | 0.00064002 | 0.00064002 | 0.00062491 | 0.00054813 | 278
280 | 0.00064001 |  | 0.00064001 | 0.00063638 | 0.00063638 | 0.00063638 | 0.00062099 | 0.0005444 | 280
282 | 0.00063635 |  | 0.00063635 | 0.0006329 | 0.0006329 | 0.0006329 | 0.00061708 | 0.00054069 | 282
284 | 0.00063286 |  | 0.00063286 | 0.00062949 | 0.00062949 | 0.00062949 | 0.00061316 | 0.000537 | 284
286 | 0.00062958 |  | 0.00062958 | 0.00062574 | 0.00062574 | 0.00062574 | 0.00060924 | 0.00053331 | 286
288 | 0.00062579 |  | 0.00062579 | 0.00062171 | 0.00062171 | 0.00062171 | 0.00060526 | 0.00052964 | 288
290 | 0.00062174 |  | 0.00062174 | 0.0006175 | 0.0006175 | 0.0006175 | 0.00060124 | 0.00052599 | 290
292 | 0.00061752 |  | 0.00061752 | 0.00061314 | 0.00061314 | 0.00061314 | 0.00059721 | 0.00052236 | 292
294 | 0.00061315 |  | 0.00061315 | 0.00060875 | 0.00060875 | 0.00060875 | 0.00059315 | 0.00051877 | 294
296 | 0.0006087 |  | 0.0006087 | 0.00060462 | 0.00060462 | 0.00060462 | 0.0005891 | 0.00051522 | 296
298 | 0.0006046 |  | 0.0006046 | 0.00060067 | 0.00060067 | 0.00060067 | 0.00058508 | 0.00051171 | 298
300 | 0.00060062 |  | 0.00060062 | 0.00059695 | 0.00059695 | 0.00059695 | 0.00058107 | 0.00050822 | 300
302 | 0.00059694 |  | 0.00059694 | 0.00059332 | 0.00059332 | 0.00059332 | 0.00057708 | 0.00050637 | 302
304 | 0.00059331 |  | 0.00059331 | 0.00058965 | 0.00058965 | 0.00058965 | 0.00057309 | 0.00050452 | 304
306 | 0.0005897 |  | 0.0005897 | 0.00058573 | 0.00058573 | 0.00058573 | 0.00056911 | 0.00050267 | 306
308 | 0.00058576 |  | 0.00058576 | 0.0005816 | 0.0005816 | 0.0005816 | 0.00056512 | 0.00050082 | 308
310 | 0.00058162 |  | 0.00058162 | 0.00057732 | 0.00057732 | 0.00057732 | 0.00056113 | 0.00049897 | 310
312 | 0.00057734 |  | 0.00057734 | 0.00057293 | 0.00057293 | 0.00057293 | 0.00055719 | 0.00049714 | 312
314 | 0.00057291 |  | 0.00057291 | 0.00056863 | 0.00056863 | 0.00056863 | 0.0005533 | 0.00049531 | 314
316 | 0.0005686 |  | 0.0005686 | 0.0005645 | 0.0005645 | 0.0005645 | 0.00054949 | 0.00049351 | 316
318 | 0.00056448 |  | 0.00056448 | 0.00056052 | 0.00056052 | 0.00056052 | 0.00054573 | 0.00049172 | 318
320 | 0.00056049 |  | 0.00056049 | 0.00055671 | 0.00055671 | 0.00055671 | 0.00054201 | 0.00048995 | 320
322 | 0.00055666 |  | 0.00055666 | 0.0005531 | 0.0005531 | 0.0005531 | 0.00053833 | 0.00048818 | 322
324 | 0.00055309 |  | 0.00055309 | 0.00054951 | 0.00054951 | 0.00054951 | 0.00053465 | 0.00048643 | 324
326 | 0.00054955 |  | 0.00054955 | 0.00054576 | 0.00054576 | 0.00054576 | 0.00053096 | 0.00048467 | 326
328 | 0.00054577 |  | 0.00054577 | 0.00054195 | 0.00054195 | 0.00054195 | 0.00052725 | 0.00048292 | 328
330 | 0.00054192 |  | 0.00054192 | 0.00053824 | 0.00053824 | 0.00053824 | 0.00052354 | 0.00048117 | 330
332 | 0.00053824 |  | 0.00053824 | 0.00053459 | 0.00053459 | 0.00053459 | 0.00051987 | 0.00047944 | 332
334 | 0.00053459 |  | 0.00053459 | 0.00053093 | 0.00053093 | 0.00053093 | 0.00051624 | 0.00047771 | 334
336 | 0.00053095 |  | 0.00053095 | 0.00052725 | 0.00052725 | 0.00052725 | 0.00051265 | 0.00047598 | 336
338 | 0.00052723 |  | 0.00052723 | 0.00052361 | 0.00052361 | 0.00052361 | 0.00050915 | 0.00047427 | 338
340 | 0.00052361 |  | 0.00052361 | 0.00051996 | 0.00051996 | 0.00051996 | 0.00050575 | 0.00047256 | 340
342 | 0.00051997 |  | 0.00051997 | 0.00051625 | 0.00051625 | 0.00051625 | 0.00050242 | 0.00047086 | 342
344 | 0.00051626 |  | 0.00051626 | 0.00051248 | 0.00051248 | 0.00051248 | 0.00049913 | 0.00046916 | 344
346 | 0.00051246 |  | 0.00051246 | 0.00050873 | 0.00050873 | 0.00050873 | 0.00049587 | 0.00046748 | 346
348 | 0.00050874 |  | 0.00050874 | 0.00050503 | 0.00050503 | 0.00050503 | 0.00049258 | 0.00046582 | 348
350 | 0.00050497 |  | 0.00050497 | 0.00050159 | 0.00050159 | 0.00050159 | 0.00048925 | 0.00046416 | 350
352 | 0.00050156 |  | 0.00050156 | 0.00049832 | 0.00049832 | 0.00049832 | 0.00048588 | 0.00046253 | 352
354 | 0.00049831 |  | 0.00049831 | 0.00049521 | 0.00049521 | 0.00049521 | 0.00048243 | 0.00046091 | 354
356 | 0.00049513 |  | 0.00049513 | 0.00049244 | 0.00049244 | 0.00049244 | 0.00047895 | 0.00045928 | 356
358 | 0.00049243 |  | 0.00049243 | 0.00048975 | 0.00048975 | 0.00048975 | 0.00047546 | 0.00045765 | 358
360 | 0.00048978 |  | 0.00048978 | 0.00048692 | 0.00048692 | 0.00048692 | 0.00047192 | 0.00045599 | 360
362 | 0.00048698 |  | 0.00048698 | 0.00048378 | 0.00048378 | 0.00048378 | 0.00046836 | 0.0004543 | 362
364 | 0.00048383 |  | 0.00048383 | 0.00048027 | 0.00048027 | 0.00048027 | 0.0004648 | 0.00045259 | 364
366 | 0.00048038 |  | 0.00048038 | 0.00047629 | 0.00047629 | 0.00047629 | 0.00046128 | 0.00045085 | 366
368 | 0.00047631 |  | 0.00047631 | 0.00047209 | 0.00047209 | 0.00047209 | 0.00045781 | 0.00044911 | 368
370 | 0.00047208 |  | 0.00047208 | 0.00046788 | 0.00046788 | 0.00046788 | 0.00045447 | 0.00044741 | 370
372 | 0.00046788 |  | 0.00046788 | 0.00046375 | 0.00046375 | 0.00046375 | 0.00045127 | 0.00044577 | 372
374 | 0.00046366 |  | 0.00046366 | 0.00046005 | 0.00046005 | 0.00046005 | 0.00044823 | 0.00044419 | 374
376 | 0.00045997 |  | 0.00045997 | 0.00045673 | 0.00045673 | 0.00045673 | 0.00044534 | 0.00044269 | 376
378 | 0.00045673 |  | 0.00045673 | 0.00045356 | 0.00045356 | 0.00045356 | 0.00044257 | 0.00044125 | 378
380 | 0.00045351 |  | 0.00045351 | 0.00045063 | 0.00045063 | 0.00045063 | 0.00043984 | 0.00043984 | 380
382 | 0.00045061 |  | 0.00045061 | 0.00044787 | 0.00044787 | 0.00044787 | 0.00043848 | 0.00043848 | 382
384 | 0.00044787 |  | 0.00044787 | 0.00044508 | 0.00044508 | 0.00044508 | 0.00043713 | 0.00043713 | 384
386 | 0.00044509 |  | 0.00044509 | 0.00044225 | 0.00044225 | 0.00044225 | 0.00043579 | 0.00043579 | 386
388 | 0.00044223 |  | 0.00044223 | 0.00043952 | 0.00043952 | 0.00043952 | 0.00043446 | 0.00043446 | 388
390 | 0.00043949 |  | 0.00043949 | 0.00043694 | 0.00043694 | 0.00043694 | 0.00043316 | 0.00043316 | 390
392 | 0.00043694 |  | 0.00043694 | 0.00043441 | 0.00043441 | 0.00043441 | 0.0004319 | 0.0004319 | 392
394 | 0.0004344 |  | 0.0004344 | 0.00043193 | 0.00043193 | 0.00043193 | 0.00043063 | 0.00043063 | 394
396 | 0.00043193 |  | 0.00043193 | 0.00042942 | 0.00042942 | 0.00042942 | 0.00042938 | 0.00042938 | 396
398 | 0.00042946 |  | 0.00042946 | 0.0004272 | 0.0004272 | 0.0004272 | 0.0004281 | 0.0004281 | 398
400 | 0.00042674 |  | 0.00042674 | [5 empty] | 400
402 | 0 | [7 empty] | 402
404 | 0 | [7 empty] | 404
406 | 0 | [7 empty] | 406
408 | 0 | [7 empty] | 408
410 | 0 | [7 empty] | 410
412 | 0 | [7 empty] | 412
414 | 0 | [7 empty] | 414
416 | 0 | [7 empty] | 416
418 | 0 | [7 empty] | 418
420 | 0 | [7 empty] | 420
422 | 0 | [7 empty] | 422
424 | 0 | [7 empty] | 424
426 | 0 | [7 empty] | 426
428 | 0 | [7 empty] | 428
430 | 0 | [7 empty] | 430
432 | 0 | [7 empty] | 432
434 | 0 | [7 empty] | 434
436 | 0 | [7 empty] | 436
438 | 0 | [7 empty] | 438
440 | 0 | [7 empty] | 440
442 | 0 | [7 empty] | 442
444 | 0 | [7 empty] | 444
446 | 0 | [7 empty] | 446
448 | 0 | [7 empty] | 448
450 | 0 | [7 empty] | 450
452 | 0 | [7 empty] | 452
454 | 0 | [7 empty] | 454
456 | 0 | [7 empty] | 456
458 | 0 | [7 empty] | 458
460 | 0 | [7 empty] | 460
462 | 0 | [7 empty] | 462
464 | 0 | [7 empty] | 464
466 | 0 | [7 empty] | 466
468 | 0 | [7 empty] | 468
470 | 0 | [7 empty] | 470
472 | 0 | [7 empty] | 472
474 | 0 | [7 empty] | 474
476 | 0 | [7 empty] | 476
478 | 0 | [7 empty] | 478
480 | 0 | [7 empty] | 480
482 | 0 | [7 empty] | 482
484 | 0 | [7 empty] | 484
486 | 0 | [7 empty] | 486
488 | 0 | [7 empty] | 488
490 | 0 | [7 empty] | 490
492 | 0 | [7 empty] | 492
494 | 0 | [7 empty] | 494
496 | 0 | [7 empty] | 496
498 | 0 | [7 empty] | 498
500 | 0 | [7 empty] | 500
502 | 0 | [7 empty] | 502
504 | 0 | [7 empty] | 504
506 | 0 | [7 empty] | 506
508 | 0 | [7 empty] | 508
510 | 0 | [7 empty] | 510
512 | 0 | [7 empty] | 512
514 | 0 | [7 empty] | 514
516 | 0 | [7 empty] | 516
518 | 0 | [7 empty] | 518
520 | 0 | [7 empty] | 520
522 | 0 | [7 empty] | 522
524 | 0 | [7 empty] | 524
526 | 0 | [7 empty] | 526
528 | 0 | [7 empty] | 528
530 | 0 | [7 empty] | 530
532 | 0 | [7 empty] | 532
534 | 0 | [7 empty] | 534
536 | 0 | [7 empty] | 536
538 | 0 | [7 empty] | 538
540 | 0 | [7 empty] | 540
542 | 0 | [7 empty] | 542
544 | 0 | [7 empty] | 544
546 | 0 | [7 empty] | 546
548 | 0 | [7 empty] | 548
550 | 0 | [7 empty] | 550
552 | 0 | [7 empty] | 552
554 | 0 | [7 empty] | 554
556 | 0 | [7 empty] | 556
558 | 0 | [7 empty] | 558
560 | 0 | [7 empty] | 560
562 | 0 | [7 empty] | 562
564 | 0 | [7 empty] | 564
566 | 0 | [7 empty] | 566
568 | 0 | [7 empty] | 568
570 | 0 | [7 empty] | 570
572 | 0 | [7 empty] | 572
574 | 0 | [7 empty] | 574
576 | 0 | [7 empty] | 576
578 | 0 | [7 empty] | 578
580 | 0 | [7 empty] | 580
582 | 0 | [7 empty] | 582
584 | 0 | [7 empty] | 584
586 | 0 | [7 empty] | 586
588 | 0 | [7 empty] | 588
590 | 0 | [7 empty] | 590
592 | 0 | [7 empty] | 592
594 | 0 | [7 empty] | 594
596 | 0 | [7 empty] | 596
598 | 0 | [7 empty] | 598
600 | 0 | [7 empty] | 600
602 | 0 | [7 empty] | 602
604 | 0 | [7 empty] | 604
606 | 0 | [7 empty] | 606
608 | 0 | [7 empty] | 608
610 | 0 | [7 empty] | 610
612 | 0 | [7 empty] | 612
614 | 0 | [7 empty] | 614
616 | 0 | [7 empty] | 616
618 | 0 | [7 empty] | 618
620 | 0 | [7 empty] | 620
622 | 0 | [7 empty] | 622
624 | 0 | [7 empty] | 624
626 | 0 | [7 empty] | 626
628 | 0 | [7 empty] | 628
630 | 0 | [7 empty] | 630
632 | 0 | [7 empty] | 632
634 | 0 | [7 empty] | 634
636 | 0 | [7 empty] | 636
638 | 0 | [7 empty] | 638
640 | 0 | [7 empty] | 640
642 | 0 | [7 empty] | 642
644 | 0 | [7 empty] | 644
646 | 0 | [7 empty] | 646
648 | 0 | [7 empty] | 648
650 | 0 | [7 empty] | 650
652 | 0 | [7 empty] | 652
654 | 0 | [7 empty] | 654
656 | 0 | [7 empty] | 656
658 | 0 | [7 empty] | 658
660 | 0 | [7 empty] | 660
662 | 0 | [7 empty] | 662
664 | 0 | [7 empty] | 664
666 | 0 | [7 empty] | 666
668 | 0 | [7 empty] | 668
670 | 0 | [7 empty] | 670
672 | 0 | [7 empty] | 672
674 | 0 | [7 empty] | 674
676 | 0 | [7 empty] | 676
678 | 0 | [7 empty] | 678
680 | 0 | [7 empty] | 680
682 | 0 | [7 empty] | 682
684 | 0 | [7 empty] | 684
686 | 0 | [7 empty] | 686
688 | 0 | [7 empty] | 688
690 | 0 | [7 empty] | 690
692 | 0 | [7 empty] | 692
694 | 0 | [7 empty] | 694
696 | 0 | [7 empty] | 696
698 | 0 | [7 empty] | 698
700 | 0 | [7 empty] | 700
702 | 0 | [7 empty] | 702
704 | 0 | [7 empty] | 704
706 | 0 | [7 empty] | 706
708 | 0 | [7 empty] | 708
710 | 0 | [7 empty] | 710
712 | 0 | [7 empty] | 712
714 | 0 | [7 empty] | 714
716 | 0 | [7 empty] | 716
718 | 0 | [7 empty] | 718
720 | 0 | [7 empty] | 720
722 | 0 | [7 empty] | 722
724 | 0 | [7 empty] | 724
726 | 0 | [7 empty] | 726
728 | 0 | [7 empty] | 728
730 | 0 | [7 empty] | 730
732 | 0 | [7 empty] | 732
734 | 0 | [7 empty] | 734
736 | 0 | [7 empty] | 736
738 | 0 | [7 empty] | 738
740 | 0 | [7 empty] | 740
742 | 0 | [7 empty] | 742
744 | 0 | [7 empty] | 744
746 | 0 | [7 empty] | 746
748 | 0 | [7 empty] | 748
750 | 0 | [7 empty] | 750
752 | 0 | [7 empty] | 752
754 | 0 | [7 empty] | 754
756 | 0 | [7 empty] | 756
758 | 0 | [7 empty] | 758
760 | 0 | [7 empty] | 760
762 | 0 | [7 empty] | 762
764 | 0 | [7 empty] | 764
766 | 0 | [7 empty] | 766
768 | 0 | [7 empty] | 768
770 | 0 | [7 empty] | 770
772 | 0 | [7 empty] | 772
774 | 0 | [7 empty] | 774
776 | 0 | [7 empty] | 776
778 | 0 | [7 empty] | 778
780 | 0 | [7 empty] | 780
782 | 0 | [7 empty] | 782
784 | 0 | [7 empty] | 784
786 | 0 | [7 empty] | 786
788 | 0 | [7 empty] | 788
790 | 0 | [7 empty] | 790
792 | 0 | [7 empty] | 792
794 | 0 | [7 empty] | 794
796 | 0 | [7 empty] | 796
798 | 0 | [7 empty] | 798
800 | 0 | [7 empty] | 800

## P2 - Risk Re-assessment (hidden)
Product Number | Not assessed |  |  | Category | No data
Product Name
Active concentration | 600 | g/L |  | Application method |  | Boom Sprayer
Standard Scenario | Boom-COARSE-0.5-20-Any |  |  | Maximum distance |  | 400 | Over 400 metres
Product rate per hectare | 200 | mL/ha |  | Rate | 200 | mL/ha
Active rate per hectare | 120 | g/ha
Level of Active
RAL - Natural Aquatic |  | µg/L | #VALUE! | g/ha | #VALUE! | fraction of applied rate
RAL - Vegetation |  | g/ha |  | g/ha | #VALUE! | fraction of applied rate
RAL - Pollinators |  | g/ha |  | g/ha | #VALUE! | fraction of applied rate
RAL - Bystander |  | g/ha |  | g/ha | #VALUE! | fraction of applied rate
RAL - Livestock |  | mg/kg | #VALUE! | g/ha | #VALUE! | fraction of applied rate
Sensitive Area | Downwind no-spray zone (m) |  |  | Accectable (0=Yes, 1=No) |  |  | Combined product
Natural Aquatic | Not yet assessed |  |  | 0 |  |  | 24
Vegetation | Not yet assessed |  |  | 0 |  |  | 36
Pollinators | Not yet assessed |  |  | 0 |  |  | Not required
Bystander | Not yet assessed |  |  | 0 |  |  | Not required
Livestock | Not yet assessed |  |  | 0 |  |  | Not required
Downwind distance (m) | AGDISP |  | Point deposition | Aquatic | Terrestrial | Pollinators | Bystander | Trade | Downwind distance (m)
2 | 0.031615 |  | 0.031615 | 0.023889 | 0.023889 | 0.023889 | 0.015498 | 0.0053947 | 2
4 | 0.023219 |  | 0.023219 | 0.019149 | 0.019149 | 0.019149 | 0.013351 | 0.0048001 | 4
6 | 0.018845 |  | 0.018845 | 0.016448 | 0.016448 | 0.016448 | 0.011893 | 0.0043698 | 6
8 | 0.016298 |  | 0.016298 | 0.014704 | 0.014704 | 0.014704 | 0.010758 | 0.0040249 | 8
10 | 0.014652 |  | 0.014652 | 0.013357 | 0.013357 | 0.013357 | 0.0097821 | 0.0037295 | 10
12 | 0.013316 |  | 0.013316 | 0.012263 | 0.012263 | 0.012263 | 0.0088863 | 0.0034661 | 12
14 | 0.012227 |  | 0.012227 | 0.011354 | 0.011354 | 0.011354 | 0.0080464 | 0.0032285 | 14
16 | 0.011358 |  | 0.011358 | 0.010477 | 0.010477 | 0.010477 | 0.0072749 | 0.0030119 | 16
18 | 0.010463 |  | 0.010463 | 0.0096512 | 0.0096512 | 0.0096512 | 0.0065577 | 0.0028121 | 18
20 | 0.0096518 |  | 0.0096518 | 0.0088334 | 0.0088334 | 0.0088334 | 0.0059011 | 0.0026295 | 20
22 | 0.0088375 |  | 0.0088375 | 0.0080014 | 0.0080014 | 0.0080014 | 0.0053006 | 0.0024625 | 22
24 | 0.0079988 |  | 0.0079988 | 0.0071773 | 0.0071773 | 0.0071773 | 0.0047589 | 0.0023112 | 24
26 | 0.0071755 |  | 0.0071755 | 0.0063648 | 0.0063648 | 0.0063648 | 0.0042801 | 0.002176 | 26
28 | 0.0063631 |  | 0.0063631 | 0.0055677 | 0.0055677 | 0.0055677 | 0.0038644 | 0.0020566 | 28
30 | 0.0055611 |  | 0.0055611 | 0.0048053 | 0.0048053 | 0.0048053 | 0.0035119 | 0.0019529 | 30
32 | 0.0047986 |  | 0.0047986 | 0.0041406 | 0.0041406 | 0.0041406 | 0.0032229 | 0.0018647 | 32
34 | 0.004076 |  | 0.004076 | 0.0037512 | 0.0037512 | 0.0037512 | 0.0029947 | 0.0017911 | 34
36 | 0.0037407 |  | 0.0037407 | 0.0034756 | 0.0034756 | 0.0034756 | 0.0028245 | 0.0017315 | 36
38 | 0.0034682 |  | 0.0034682 | 0.0032461 | 0.0032461 | 0.0032461 | 0.0026778 | 0.0016782 | 38
40 | 0.0032405 |  | 0.0032405 | 0.003051 | 0.003051 | 0.003051 | 0.0025495 | 0.0016301 | 40
42 | 0.0030467 |  | 0.0030467 | 0.0028824 | 0.0028824 | 0.0028824 | 0.0024362 | 0.0015861 | 42
44 | 0.0028789 |  | 0.0028789 | 0.0027351 | 0.0027351 | 0.0027351 | 0.002335 | 0.0015458 | 44
46 | 0.0027323 |  | 0.0027323 | 0.0026047 | 0.0026047 | 0.0026047 | 0.0022442 | 0.0015085 | 46
48 | 0.0026026 |  | 0.0026026 | 0.0024879 | 0.0024879 | 0.0024879 | 0.0021621 | 0.0014739 | 48
50 | 0.0024857 |  | 0.0024857 | 0.0023837 | 0.0023837 | 0.0023837 | 0.0020875 | 0.0014417 | 50
52 | 0.002382 |  | 0.002382 | 0.0022899 | 0.0022899 | 0.0022899 | 0.0020194 | 0.0014115 | 52
54 | 0.0022885 |  | 0.0022885 | 0.002205 | 0.002205 | 0.002205 | 0.0019571 | 0.0013833 | 54
56 | 0.0022035 |  | 0.0022035 | 0.0021282 | 0.0021282 | 0.0021282 | 0.0018999 | 0.0013566 | 56
58 | 0.0021272 |  | 0.0021272 | 0.0020581 | 0.0020581 | 0.0020581 | 0.0018472 | 0.0013315 | 58
60 | 0.0020571 |  | 0.0020571 | 0.0019941 | 0.0019941 | 0.0019941 | 0.0017984 | 0.0013077 | 60
62 | 0.0019932 |  | 0.0019932 | 0.0019352 | 0.0019352 | 0.0019352 | 0.0017531 | 0.0012851 | 62
64 | 0.0019345 |  | 0.0019345 | 0.0018805 | 0.0018805 | 0.0018805 | 0.0017108 | 0.0012636 | 64
66 | 0.0018798 |  | 0.0018798 | 0.0018296 | 0.0018296 | 0.0018296 | 0.0016712 | 0.0012431 | 66
68 | 0.0018291 |  | 0.0018291 | 0.001782 | 0.001782 | 0.001782 | 0.0016341 | 0.0012235 | 68
70 | 0.0017814 |  | 0.0017814 | 0.0017379 | 0.0017379 | 0.0017379 | 0.0015992 | 0.0012048 | 70
72 | 0.0017374 |  | 0.0017374 | 0.0016972 | 0.0016972 | 0.0016972 | 0.0015664 | 0.0011868 | 72
74 | 0.0016967 |  | 0.0016967 | 0.0016595 | 0.0016595 | 0.0016595 | 0.0015355 | 0.0011696 | 74
76 | 0.0016591 |  | 0.0016591 | 0.0016242 | 0.0016242 | 0.0016242 | 0.0015063 | 0.0011531 | 76
78 | 0.0016239 |  | 0.0016239 | 0.0015906 | 0.0015906 | 0.0015906 | 0.0014785 | 0.0011373 | 78
80 | 0.0015902 |  | 0.0015902 | 0.0015587 | 0.0015587 | 0.0015587 | 0.001452 | 0.0011219 | 80
82 | 0.0015584 |  | 0.0015584 | 0.0015282 | 0.0015282 | 0.0015282 | 0.0014267 | 0.0011072 | 82
84 | 0.0015279 |  | 0.0015279 | 0.0014991 | 0.0014991 | 0.0014991 | 0.0014025 | 0.0010929 | 84
86 | 0.0014989 |  | 0.0014989 | 0.0014717 | 0.0014717 | 0.0014717 | 0.0013793 | 0.0010791 | 86
88 | 0.0014715 |  | 0.0014715 | 0.0014456 | 0.0014456 | 0.0014456 | 0.001357 | 0.0010658 | 88
90 | 0.0014453 |  | 0.0014453 | 0.0014211 | 0.0014211 | 0.0014211 | 0.0013355 | 0.0010529 | 90
92 | 0.001421 |  | 0.001421 | 0.0013978 | 0.0013978 | 0.0013978 | 0.0013147 | 0.0010405 | 92
94 | 0.0013976 |  | 0.0013976 | 0.0013753 | 0.0013753 | 0.0013753 | 0.0012946 | 0.0010284 | 94
96 | 0.0013752 |  | 0.0013752 | 0.0013536 | 0.0013536 | 0.0013536 | 0.0012751 | 0.0010167 | 96
98 | 0.0013536 |  | 0.0013536 | 0.0013326 | 0.0013326 | 0.0013326 | 0.0012561 | 0.0010054 | 98
100 | 0.0013324 |  | 0.0013324 | 0.0013122 | 0.0013122 | 0.0013122 | 0.0012377 | 0.00099436 | 100
102 | 0.0013122 |  | 0.0013122 | 0.0012923 | 0.0012923 | 0.0012923 | 0.0012197 | 0.00098367 | 102
104 | 0.0012922 |  | 0.0012922 | 0.0012729 | 0.0012729 | 0.0012729 | 0.0012021 | 0.00097329 | 104
106 | 0.0012728 |  | 0.0012728 | 0.0012537 | 0.0012537 | 0.0012537 | 0.0011849 | 0.00096323 | 106
108 | 0.0012537 |  | 0.0012537 | 0.0012349 | 0.0012349 | 0.0012349 | 0.0011682 | 0.00095347 | 108
110 | 0.0012348 |  | 0.0012348 | 0.0012168 | 0.0012168 | 0.0012168 | 0.0011519 | 0.00094401 | 110
112 | 0.0012167 |  | 0.0012167 | 0.0011996 | 0.0011996 | 0.0011996 | 0.0011361 | 0.00093485 | 112
114 | 0.0011994 |  | 0.0011994 | 0.001183 | 0.001183 | 0.001183 | 0.0011208 | 0.00092595 | 114
116 | 0.001183 |  | 0.001183 | 0.0011668 | 0.0011668 | 0.0011668 | 0.0011059 | 0.00091729 | 116
118 | 0.0011668 |  | 0.0011668 | 0.0011505 | 0.0011505 | 0.0011505 | 0.0010914 | 0.00090887 | 118
120 | 0.0011505 |  | 0.0011505 | 0.0011345 | 0.0011345 | 0.0011345 | 0.0010773 | 0.00090067 | 120
122 | 0.0011345 |  | 0.0011345 | 0.0011187 | 0.0011187 | 0.0011187 | 0.0010636 | 0.0008927 | 122
124 | 0.0011186 |  | 0.0011186 | 0.0011036 | 0.0011036 | 0.0011036 | 0.0010503 | 0.00088496 | 124
126 | 0.0011035 |  | 0.0011035 | 0.0010888 | 0.0010888 | 0.0010888 | 0.0010375 | 0.00087747 | 126
128 | 0.0010887 |  | 0.0010887 | 0.0010747 | 0.0010747 | 0.0010747 | 0.0010252 | 0.00087021 | 128
130 | 0.0010747 |  | 0.0010747 | 0.0010612 | 0.0010612 | 0.0010612 | 0.0010133 | 0.00086318 | 130
132 | 0.0010611 |  | 0.0010611 | 0.0010481 | 0.0010481 | 0.0010481 | 0.0010019 | 0.00085637 | 132
134 | 0.001048 |  | 0.001048 | 0.0010356 | 0.0010356 | 0.0010356 | 0.00099088 | 0.00084976 | 134
136 | 0.0010355 |  | 0.0010355 | 0.0010236 | 0.0010236 | 0.0010236 | 0.00098023 | 0.00084334 | 136
138 | 0.0010237 |  | 0.0010237 | 0.0010114 | 0.0010114 | 0.0010114 | 0.00096989 | 0.00083709 | 138
140 | 0.0010113 |  | 0.0010113 | 0.00099984 | 0.00099984 | 0.00099984 | 0.0009598 | 0.000831 | 140
142 | 0.00099982 |  | 0.00099982 | 0.00098866 | 0.00098866 | 0.00098866 | 0.0009501 | 0.00082508 | 142
144 | 0.00098854 |  | 0.00098854 | 0.00097804 | 0.00097804 | 0.00097804 | 0.00094069 | 0.00081931 | 144
146 | 0.00097796 |  | 0.00097796 | 0.00096792 | 0.00096792 | 0.00096792 | 0.00093159 | 0.0008137 | 146
148 | 0.00096785 |  | 0.00096785 | 0.00095826 | 0.00095826 | 0.00095826 | 0.00092276 | 0.00080822 | 148
150 | 0.00095818 |  | 0.00095818 | 0.000949 | 0.000949 | 0.000949 | 0.00091421 | 0.00080288 | 150
152 | 0.000949 |  | 0.000949 | 0.00093985 | 0.00093985 | 0.00093985 | 0.00090594 | 0.00079766 | 152
154 | 0.00093981 |  | 0.00093981 | 0.00093083 | 0.00093083 | 0.00093083 | 0.00089793 | 0.00079256 | 154
156 | 0.00093083 |  | 0.00093083 | 0.00092182 | 0.00092182 | 0.00092182 | 0.00089022 | 0.00078756 | 156
158 | 0.00092182 |  | 0.00092182 | 0.00091291 | 0.00091291 | 0.00091291 | 0.00088281 | 0.00078266 | 158
160 | 0.00091277 |  | 0.00091277 | 0.00090453 | 0.00090453 | 0.00090453 | 0.00087564 | 0.00077786 | 160
162 | 0.00090453 |  | 0.00090453 | 0.00089635 | 0.00089635 | 0.00089635 | 0.00086875 | 0.00077317 | 162
164 | 0.00089628 |  | 0.00089628 | 0.00088848 | 0.00088848 | 0.00088848 | 0.00086205 | 0.00076858 | 164
166 | 0.00088845 |  | 0.00088845 | 0.00088091 | 0.00088091 | 0.00088091 | 0.00085558 | 0.00076408 | 166
168 | 0.00088081 |  | 0.00088081 | 0.00087385 | 0.00087385 | 0.00087385 | 0.00084935 | 0.00075967 | 168
170 | 0.00087377 |  | 0.00087377 | 0.00086725 | 0.00086725 | 0.00086725 | 0.00084335 | 0.00075534 | 170
172 | 0.00086721 |  | 0.00086721 | 0.00086097 | 0.00086097 | 0.00086097 | 0.00083758 | 0.00075106 | 172
174 | 0.00086089 |  | 0.00086089 | 0.00085506 | 0.00085506 | 0.00085506 | 0.00083198 | 0.00074684 | 174
176 | 0.00085504 |  | 0.00085504 | 0.0008492 | 0.0008492 | 0.0008492 | 0.00082651 | 0.00074266 | 176
178 | 0.0008493 |  | 0.0008493 | 0.00084303 | 0.00084303 | 0.00084303 | 0.00082119 | 0.00073852 | 178
180 | 0.00084297 |  | 0.00084297 | 0.00083697 | 0.00083697 | 0.00083697 | 0.00081595 | 0.00073442 | 180
182 | 0.00083701 |  | 0.00083701 | 0.00083091 | 0.00083091 | 0.00083091 | 0.00081089 | 0.00073036 | 182
184 | 0.00083082 |  | 0.00083082 | 0.00082521 | 0.00082521 | 0.00082521 | 0.00080596 | 0.00072636 | 184
186 | 0.00082515 |  | 0.00082515 | 0.0008199 | 0.0008199 | 0.0008199 | 0.00080126 | 0.00072242 | 186
188 | 0.00081984 |  | 0.00081984 | 0.00081493 | 0.00081493 | 0.00081493 | 0.00079671 | 0.00071851 | 188
190 | 0.00081488 |  | 0.00081488 | 0.00081023 | 0.00081023 | 0.00081023 | 0.0007923 | 0.00071462 | 190
192 | 0.00081022 |  | 0.00081022 | 0.00080558 | 0.00080558 | 0.00080558 | 0.00078798 | 0.00071075 | 192
194 | 0.00080563 |  | 0.00080563 | 0.00080086 | 0.00080086 | 0.00080086 | 0.00078367 | 0.00070689 | 194
196 | 0.00080077 |  | 0.00080077 | 0.00079639 | 0.00079639 | 0.00079639 | 0.00077935 | 0.00070303 | 196
198 | 0.00079647 |  | 0.00079647 | 0.00079174 | 0.00079174 | 0.00079174 | 0.00077504 | 0.00069918 | 198
200 | 0.00079167 |  | 0.00079167 | 0.00078728 | 0.00078728 | 0.00078728 | 0.00077067 | 0.00069534 | 200
202 | 0.00078729 |  | 0.00078729 | 0.00078295 | 0.00078295 | 0.00078295 | 0.00076634 | 0.00069152 | 202
204 | 0.00078282 |  | 0.00078282 | 0.00077907 | 0.00077907 | 0.00077907 | 0.00076205 | 0.00068772 | 204
206 | 0.00077913 |  | 0.00077913 | 0.00077515 | 0.00077515 | 0.00077515 | 0.00075785 | 0.00068393 | 206
208 | 0.00077512 |  | 0.00077512 | 0.0007713 | 0.0007713 | 0.0007713 | 0.00075367 | 0.00068014 | 208
210 | 0.00077133 |  | 0.00077133 | 0.00076725 | 0.00076725 | 0.00076725 | 0.00074959 | 0.00067635 | 210
212 | 0.00076735 |  | 0.00076735 | 0.00076274 | 0.00076274 | 0.00076274 | 0.00074557 | 0.00067254 | 212
214 | 0.00076274 |  | 0.00076274 | 0.00075809 | 0.00075809 | 0.00075809 | 0.00074163 | 0.00066873 | 214
216 | 0.00075812 |  | 0.00075812 | 0.00075333 | 0.00075333 | 0.00075333 | 0.0007378 | 0.00066492 | 216
218 | 0.00075336 |  | 0.00075336 | 0.0007485 | 0.0007485 | 0.0007485 | 0.00073405 | 0.00066113 | 218
220 | 0.00074839 |  | 0.00074839 | 0.00074413 | 0.00074413 | 0.00074413 | 0.00073039 | 0.00065735 | 220
222 | 0.00074408 |  | 0.00074408 | 0.00074018 | 0.00074018 | 0.00074018 | 0.00072685 | 0.00065359 | 222
224 | 0.00074009 |  | 0.00074009 | 0.00073664 | 0.00073664 | 0.00073664 | 0.00072334 | 0.00064984 | 224
226 | 0.00073664 |  | 0.00073664 | 0.00073326 | 0.00073326 | 0.00073326 | 0.00071989 | 0.00064611 | 226
228 | 0.00073318 |  | 0.00073318 | 0.00073019 | 0.00073019 | 0.00073019 | 0.00071644 | 0.00064236 | 228
230 | 0.00073021 |  | 0.00073021 | 0.00072713 | 0.00072713 | 0.00072713 | 0.00071301 | 0.00063861 | 230
232 | 0.00072715 |  | 0.00072715 | 0.00072394 | 0.00072394 | 0.00072394 | 0.00070955 | 0.00063485 | 232
234 | 0.00072397 |  | 0.00072397 | 0.00072055 | 0.00072055 | 0.00072055 | 0.00070604 | 0.00063107 | 234
236 | 0.00072061 |  | 0.00072061 | 0.00071688 | 0.00071688 | 0.00071688 | 0.00070249 | 0.00062729 | 236
238 | 0.0007169 |  | 0.0007169 | 0.0007131 | 0.0007131 | 0.0007131 | 0.00069888 | 0.0006235 | 238
240 | 0.00071307 |  | 0.00071307 | 0.00070937 | 0.00070937 | 0.00070937 | 0.00069526 | 0.00061971 | 240
242 | 0.0007094 |  | 0.0007094 | 0.00070561 | 0.00070561 | 0.00070561 | 0.00069168 | 0.00061592 | 242
244 | 0.00070555 |  | 0.00070555 | 0.00070208 | 0.00070208 | 0.00070208 | 0.00068811 | 0.00061213 | 244
246 | 0.00070207 |  | 0.00070207 | 0.00069871 | 0.00069871 | 0.00069871 | 0.0006846 | 0.00060835 | 246
248 | 0.00069868 |  | 0.00069868 | 0.00069546 | 0.00069546 | 0.00069546 | 0.0006811 | 0.00060456 | 248
250 | 0.00069548 |  | 0.00069548 | 0.00069212 | 0.00069212 | 0.00069212 | 0.00067757 | 0.00060076 | 250
252 | 0.00069217 |  | 0.00069217 | 0.00068855 | 0.00068855 | 0.00068855 | 0.00067397 | 0.00059696 | 252
254 | 0.00068856 |  | 0.00068856 | 0.00068485 | 0.00068485 | 0.00068485 | 0.00067031 | 0.00059315 | 254
256 | 0.0006849 |  | 0.0006849 | 0.00068096 | 0.00068096 | 0.00068096 | 0.0006666 | 0.00058936 | 256
258 | 0.00068095 |  | 0.00068095 | 0.00067715 | 0.00067715 | 0.00067715 | 0.00066286 | 0.00058559 | 258
260 | 0.00067707 |  | 0.00067707 | 0.00067366 | 0.00067366 | 0.00067366 | 0.00065914 | 0.00058184 | 260
262 | 0.00067369 |  | 0.00067369 | 0.00067018 | 0.00067018 | 0.00067018 | 0.00065543 | 0.00057811 | 262
264 | 0.00067012 |  | 0.00067012 | 0.00066689 | 0.00066689 | 0.00066689 | 0.00065172 | 0.00057439 | 264
266 | 0.00066693 |  | 0.00066693 | 0.00066349 | 0.00066349 | 0.00066349 | 0.00064804 | 0.00057067 | 266
268 | 0.00066353 |  | 0.00066353 | 0.00065981 | 0.00065981 | 0.00065981 | 0.0006443 | 0.00056693 | 268
270 | 0.00065985 |  | 0.00065985 | 0.0006559 | 0.0006559 | 0.0006559 | 0.0006405 | 0.00056318 | 270
272 | 0.00065592 |  | 0.00065592 | 0.00065186 | 0.00065186 | 0.00065186 | 0.00063665 | 0.00055941 | 272
274 | 0.00065187 |  | 0.00065187 | 0.00064778 | 0.00064778 | 0.00064778 | 0.00063276 | 0.00055564 | 274
276 | 0.00064777 |  | 0.00064777 | 0.00064379 | 0.00064379 | 0.00064379 | 0.00062884 | 0.00055188 | 276
278 | 0.00064374 |  | 0.00064374 | 0.00064002 | 0.00064002 | 0.00064002 | 0.00062491 | 0.00054813 | 278
280 | 0.00064001 |  | 0.00064001 | 0.00063638 | 0.00063638 | 0.00063638 | 0.00062099 | 0.0005444 | 280
282 | 0.00063635 |  | 0.00063635 | 0.0006329 | 0.0006329 | 0.0006329 | 0.00061708 | 0.00054069 | 282
284 | 0.00063286 |  | 0.00063286 | 0.00062949 | 0.00062949 | 0.00062949 | 0.00061316 | 0.000537 | 284
286 | 0.00062958 |  | 0.00062958 | 0.00062574 | 0.00062574 | 0.00062574 | 0.00060924 | 0.00053331 | 286
288 | 0.00062579 |  | 0.00062579 | 0.00062171 | 0.00062171 | 0.00062171 | 0.00060526 | 0.00052964 | 288
290 | 0.00062174 |  | 0.00062174 | 0.0006175 | 0.0006175 | 0.0006175 | 0.00060124 | 0.00052599 | 290
292 | 0.00061752 |  | 0.00061752 | 0.00061314 | 0.00061314 | 0.00061314 | 0.00059721 | 0.00052236 | 292
294 | 0.00061315 |  | 0.00061315 | 0.00060875 | 0.00060875 | 0.00060875 | 0.00059315 | 0.00051877 | 294
296 | 0.0006087 |  | 0.0006087 | 0.00060462 | 0.00060462 | 0.00060462 | 0.0005891 | 0.00051522 | 296
298 | 0.0006046 |  | 0.0006046 | 0.00060067 | 0.00060067 | 0.00060067 | 0.00058508 | 0.00051171 | 298
300 | 0.00060062 |  | 0.00060062 | 0.00059695 | 0.00059695 | 0.00059695 | 0.00058107 | 0.00050822 | 300
302 | 0.00059694 |  | 0.00059694 | 0.00059332 | 0.00059332 | 0.00059332 | 0.00057708 | 0.00050637 | 302
304 | 0.00059331 |  | 0.00059331 | 0.00058965 | 0.00058965 | 0.00058965 | 0.00057309 | 0.00050452 | 304
306 | 0.0005897 |  | 0.0005897 | 0.00058573 | 0.00058573 | 0.00058573 | 0.00056911 | 0.00050267 | 306
308 | 0.00058576 |  | 0.00058576 | 0.0005816 | 0.0005816 | 0.0005816 | 0.00056512 | 0.00050082 | 308
310 | 0.00058162 |  | 0.00058162 | 0.00057732 | 0.00057732 | 0.00057732 | 0.00056113 | 0.00049897 | 310
312 | 0.00057734 |  | 0.00057734 | 0.00057293 | 0.00057293 | 0.00057293 | 0.00055719 | 0.00049714 | 312
314 | 0.00057291 |  | 0.00057291 | 0.00056863 | 0.00056863 | 0.00056863 | 0.0005533 | 0.00049531 | 314
316 | 0.0005686 |  | 0.0005686 | 0.0005645 | 0.0005645 | 0.0005645 | 0.00054949 | 0.00049351 | 316
318 | 0.00056448 |  | 0.00056448 | 0.00056052 | 0.00056052 | 0.00056052 | 0.00054573 | 0.00049172 | 318
320 | 0.00056049 |  | 0.00056049 | 0.00055671 | 0.00055671 | 0.00055671 | 0.00054201 | 0.00048995 | 320
322 | 0.00055666 |  | 0.00055666 | 0.0005531 | 0.0005531 | 0.0005531 | 0.00053833 | 0.00048818 | 322
324 | 0.00055309 |  | 0.00055309 | 0.00054951 | 0.00054951 | 0.00054951 | 0.00053465 | 0.00048643 | 324
326 | 0.00054955 |  | 0.00054955 | 0.00054576 | 0.00054576 | 0.00054576 | 0.00053096 | 0.00048467 | 326
328 | 0.00054577 |  | 0.00054577 | 0.00054195 | 0.00054195 | 0.00054195 | 0.00052725 | 0.00048292 | 328
330 | 0.00054192 |  | 0.00054192 | 0.00053824 | 0.00053824 | 0.00053824 | 0.00052354 | 0.00048117 | 330
332 | 0.00053824 |  | 0.00053824 | 0.00053459 | 0.00053459 | 0.00053459 | 0.00051987 | 0.00047944 | 332
334 | 0.00053459 |  | 0.00053459 | 0.00053093 | 0.00053093 | 0.00053093 | 0.00051624 | 0.00047771 | 334
336 | 0.00053095 |  | 0.00053095 | 0.00052725 | 0.00052725 | 0.00052725 | 0.00051265 | 0.00047598 | 336
338 | 0.00052723 |  | 0.00052723 | 0.00052361 | 0.00052361 | 0.00052361 | 0.00050915 | 0.00047427 | 338
340 | 0.00052361 |  | 0.00052361 | 0.00051996 | 0.00051996 | 0.00051996 | 0.00050575 | 0.00047256 | 340
342 | 0.00051997 |  | 0.00051997 | 0.00051625 | 0.00051625 | 0.00051625 | 0.00050242 | 0.00047086 | 342
344 | 0.00051626 |  | 0.00051626 | 0.00051248 | 0.00051248 | 0.00051248 | 0.00049913 | 0.00046916 | 344
346 | 0.00051246 |  | 0.00051246 | 0.00050873 | 0.00050873 | 0.00050873 | 0.00049587 | 0.00046748 | 346
348 | 0.00050874 |  | 0.00050874 | 0.00050503 | 0.00050503 | 0.00050503 | 0.00049258 | 0.00046582 | 348
350 | 0.00050497 |  | 0.00050497 | 0.00050159 | 0.00050159 | 0.00050159 | 0.00048925 | 0.00046416 | 350
352 | 0.00050156 |  | 0.00050156 | 0.00049832 | 0.00049832 | 0.00049832 | 0.00048588 | 0.00046253 | 352
354 | 0.00049831 |  | 0.00049831 | 0.00049521 | 0.00049521 | 0.00049521 | 0.00048243 | 0.00046091 | 354
356 | 0.00049513 |  | 0.00049513 | 0.00049244 | 0.00049244 | 0.00049244 | 0.00047895 | 0.00045928 | 356
358 | 0.00049243 |  | 0.00049243 | 0.00048975 | 0.00048975 | 0.00048975 | 0.00047546 | 0.00045765 | 358
360 | 0.00048978 |  | 0.00048978 | 0.00048692 | 0.00048692 | 0.00048692 | 0.00047192 | 0.00045599 | 360
362 | 0.00048698 |  | 0.00048698 | 0.00048378 | 0.00048378 | 0.00048378 | 0.00046836 | 0.0004543 | 362
364 | 0.00048383 |  | 0.00048383 | 0.00048027 | 0.00048027 | 0.00048027 | 0.0004648 | 0.00045259 | 364
366 | 0.00048038 |  | 0.00048038 | 0.00047629 | 0.00047629 | 0.00047629 | 0.00046128 | 0.00045085 | 366
368 | 0.00047631 |  | 0.00047631 | 0.00047209 | 0.00047209 | 0.00047209 | 0.00045781 | 0.00044911 | 368
370 | 0.00047208 |  | 0.00047208 | 0.00046788 | 0.00046788 | 0.00046788 | 0.00045447 | 0.00044741 | 370
372 | 0.00046788 |  | 0.00046788 | 0.00046375 | 0.00046375 | 0.00046375 | 0.00045127 | 0.00044577 | 372
374 | 0.00046366 |  | 0.00046366 | 0.00046005 | 0.00046005 | 0.00046005 | 0.00044823 | 0.00044419 | 374
376 | 0.00045997 |  | 0.00045997 | 0.00045673 | 0.00045673 | 0.00045673 | 0.00044534 | 0.00044269 | 376
378 | 0.00045673 |  | 0.00045673 | 0.00045356 | 0.00045356 | 0.00045356 | 0.00044257 | 0.00044125 | 378
380 | 0.00045351 |  | 0.00045351 | 0.00045063 | 0.00045063 | 0.00045063 | 0.00043984 | 0.00043984 | 380
382 | 0.00045061 |  | 0.00045061 | 0.00044787 | 0.00044787 | 0.00044787 | 0.00043848 | 0.00043848 | 382
384 | 0.00044787 |  | 0.00044787 | 0.00044508 | 0.00044508 | 0.00044508 | 0.00043713 | 0.00043713 | 384
386 | 0.00044509 |  | 0.00044509 | 0.00044225 | 0.00044225 | 0.00044225 | 0.00043579 | 0.00043579 | 386
388 | 0.00044223 |  | 0.00044223 | 0.00043952 | 0.00043952 | 0.00043952 | 0.00043446 | 0.00043446 | 388
390 | 0.00043949 |  | 0.00043949 | 0.00043694 | 0.00043694 | 0.00043694 | 0.00043316 | 0.00043316 | 390
392 | 0.00043694 |  | 0.00043694 | 0.00043441 | 0.00043441 | 0.00043441 | 0.0004319 | 0.0004319 | 392
394 | 0.0004344 |  | 0.0004344 | 0.00043193 | 0.00043193 | 0.00043193 | 0.00043063 | 0.00043063 | 394
396 | 0.00043193 |  | 0.00043193 | 0.00042942 | 0.00042942 | 0.00042942 | 0.00042938 | 0.00042938 | 396
398 | 0.00042946 |  | 0.00042946 | 0.0004272 | 0.0004272 | 0.0004272 | 0.0004281 | 0.0004281 | 398
400 | 0.00042674 |  | 0.00042674 | [5 empty] | 400
402 | 0 | [7 empty] | 402
404 | 0 | [7 empty] | 404
406 | 0 | [7 empty] | 406
408 | 0 | [7 empty] | 408
410 | 0 | [7 empty] | 410
412 | 0 | [7 empty] | 412
414 | 0 | [7 empty] | 414
416 | 0 | [7 empty] | 416
418 | 0 | [7 empty] | 418
420 | 0 | [7 empty] | 420
422 | 0 | [7 empty] | 422
424 | 0 | [7 empty] | 424
426 | 0 | [7 empty] | 426
428 | 0 | [7 empty] | 428
430 | 0 | [7 empty] | 430
432 | 0 | [7 empty] | 432
434 | 0 | [7 empty] | 434
436 | 0 | [7 empty] | 436
438 | 0 | [7 empty] | 438
440 | 0 | [7 empty] | 440
442 | 0 | [7 empty] | 442
444 | 0 | [7 empty] | 444
446 | 0 | [7 empty] | 446
448 | 0 | [7 empty] | 448
450 | 0 | [7 empty] | 450
452 | 0 | [7 empty] | 452
454 | 0 | [7 empty] | 454
456 | 0 | [7 empty] | 456
458 | 0 | [7 empty] | 458
460 | 0 | [7 empty] | 460
462 | 0 | [7 empty] | 462
464 | 0 | [7 empty] | 464
466 | 0 | [7 empty] | 466
468 | 0 | [7 empty] | 468
470 | 0 | [7 empty] | 470
472 | 0 | [7 empty] | 472
474 | 0 | [7 empty] | 474
476 | 0 | [7 empty] | 476
478 | 0 | [7 empty] | 478
480 | 0 | [7 empty] | 480
482 | 0 | [7 empty] | 482
484 | 0 | [7 empty] | 484
486 | 0 | [7 empty] | 486
488 | 0 | [7 empty] | 488
490 | 0 | [7 empty] | 490
492 | 0 | [7 empty] | 492
494 | 0 | [7 empty] | 494
496 | 0 | [7 empty] | 496
498 | 0 | [7 empty] | 498
500 | 0 | [7 empty] | 500
502 | 0 | [7 empty] | 502
504 | 0 | [7 empty] | 504
506 | 0 | [7 empty] | 506
508 | 0 | [7 empty] | 508
510 | 0 | [7 empty] | 510
512 | 0 | [7 empty] | 512
514 | 0 | [7 empty] | 514
516 | 0 | [7 empty] | 516
518 | 0 | [7 empty] | 518
520 | 0 | [7 empty] | 520
522 | 0 | [7 empty] | 522
524 | 0 | [7 empty] | 524
526 | 0 | [7 empty] | 526
528 | 0 | [7 empty] | 528
530 | 0 | [7 empty] | 530
532 | 0 | [7 empty] | 532
534 | 0 | [7 empty] | 534
536 | 0 | [7 empty] | 536
538 | 0 | [7 empty] | 538
540 | 0 | [7 empty] | 540
542 | 0 | [7 empty] | 542
544 | 0 | [7 empty] | 544
546 | 0 | [7 empty] | 546
548 | 0 | [7 empty] | 548
550 | 0 | [7 empty] | 550
552 | 0 | [7 empty] | 552
554 | 0 | [7 empty] | 554
556 | 0 | [7 empty] | 556
558 | 0 | [7 empty] | 558
560 | 0 | [7 empty] | 560
562 | 0 | [7 empty] | 562
564 | 0 | [7 empty] | 564
566 | 0 | [7 empty] | 566
568 | 0 | [7 empty] | 568
570 | 0 | [7 empty] | 570
572 | 0 | [7 empty] | 572
574 | 0 | [7 empty] | 574
576 | 0 | [7 empty] | 576
578 | 0 | [7 empty] | 578
580 | 0 | [7 empty] | 580
582 | 0 | [7 empty] | 582
584 | 0 | [7 empty] | 584
586 | 0 | [7 empty] | 586
588 | 0 | [7 empty] | 588
590 | 0 | [7 empty] | 590
592 | 0 | [7 empty] | 592
594 | 0 | [7 empty] | 594
596 | 0 | [7 empty] | 596
598 | 0 | [7 empty] | 598
600 | 0 | [7 empty] | 600
602 | 0 | [7 empty] | 602
604 | 0 | [7 empty] | 604
606 | 0 | [7 empty] | 606
608 | 0 | [7 empty] | 608
610 | 0 | [7 empty] | 610
612 | 0 | [7 empty] | 612
614 | 0 | [7 empty] | 614
616 | 0 | [7 empty] | 616
618 | 0 | [7 empty] | 618
620 | 0 | [7 empty] | 620
622 | 0 | [7 empty] | 622
624 | 0 | [7 empty] | 624
626 | 0 | [7 empty] | 626
628 | 0 | [7 empty] | 628
630 | 0 | [7 empty] | 630
632 | 0 | [7 empty] | 632
634 | 0 | [7 empty] | 634
636 | 0 | [7 empty] | 636
638 | 0 | [7 empty] | 638
640 | 0 | [7 empty] | 640
642 | 0 | [7 empty] | 642
644 | 0 | [7 empty] | 644
646 | 0 | [7 empty] | 646
648 | 0 | [7 empty] | 648
650 | 0 | [7 empty] | 650
652 | 0 | [7 empty] | 652
654 | 0 | [7 empty] | 654
656 | 0 | [7 empty] | 656
658 | 0 | [7 empty] | 658
660 | 0 | [7 empty] | 660
662 | 0 | [7 empty] | 662
664 | 0 | [7 empty] | 664
666 | 0 | [7 empty] | 666
668 | 0 | [7 empty] | 668
670 | 0 | [7 empty] | 670
672 | 0 | [7 empty] | 672
674 | 0 | [7 empty] | 674
676 | 0 | [7 empty] | 676
678 | 0 | [7 empty] | 678
680 | 0 | [7 empty] | 680
682 | 0 | [7 empty] | 682
684 | 0 | [7 empty] | 684
686 | 0 | [7 empty] | 686
688 | 0 | [7 empty] | 688
690 | 0 | [7 empty] | 690
692 | 0 | [7 empty] | 692
694 | 0 | [7 empty] | 694
696 | 0 | [7 empty] | 696
698 | 0 | [7 empty] | 698
700 | 0 | [7 empty] | 700
702 | 0 | [7 empty] | 702
704 | 0 | [7 empty] | 704
706 | 0 | [7 empty] | 706
708 | 0 | [7 empty] | 708
710 | 0 | [7 empty] | 710
712 | 0 | [7 empty] | 712
714 | 0 | [7 empty] | 714
716 | 0 | [7 empty] | 716
718 | 0 | [7 empty] | 718
720 | 0 | [7 empty] | 720
722 | 0 | [7 empty] | 722
724 | 0 | [7 empty] | 724
726 | 0 | [7 empty] | 726
728 | 0 | [7 empty] | 728
730 | 0 | [7 empty] | 730
732 | 0 | [7 empty] | 732
734 | 0 | [7 empty] | 734
736 | 0 | [7 empty] | 736
738 | 0 | [7 empty] | 738
740 | 0 | [7 empty] | 740
742 | 0 | [7 empty] | 742
744 | 0 | [7 empty] | 744
746 | 0 | [7 empty] | 746
748 | 0 | [7 empty] | 748
750 | 0 | [7 empty] | 750
752 | 0 | [7 empty] | 752
754 | 0 | [7 empty] | 754
756 | 0 | [7 empty] | 756
758 | 0 | [7 empty] | 758
760 | 0 | [7 empty] | 760
762 | 0 | [7 empty] | 762
764 | 0 | [7 empty] | 764
766 | 0 | [7 empty] | 766
768 | 0 | [7 empty] | 768
770 | 0 | [7 empty] | 770
772 | 0 | [7 empty] | 772
774 | 0 | [7 empty] | 774
776 | 0 | [7 empty] | 776
778 | 0 | [7 empty] | 778
780 | 0 | [7 empty] | 780
782 | 0 | [7 empty] | 782
784 | 0 | [7 empty] | 784
786 | 0 | [7 empty] | 786
788 | 0 | [7 empty] | 788
790 | 0 | [7 empty] | 790
792 | 0 | [7 empty] | 792
794 | 0 | [7 empty] | 794
796 | 0 | [7 empty] | 796
798 | 0 | [7 empty] | 798
800 | 0 | [7 empty] | 800

## RAL - Risk Re-assessment (hidden)
Product Number | 1001 |  |  | Category | Acceptable
Product Name | Herbicide One
Active concentration | 500 | g/L |  | Application method |  | Boom Sprayer
Deposition Curve | Boom-COARSE-0.5-20-Any |  |  | Maximum distance |  | 400 | Over 400 metres
Product rate per hectare | 4000 | mL/ha |  | Rate | 4000 | mL/ha
Active rate per hectare | 2000 | g/ha
Level of Active
RAL - Natural Aquatic | 10 | µg/L | 15 | g/ha | 0.0075 | fraction of applied rate
RAL - Vegetation | 7.5 | g/ha | 7.5 | g/ha | 0.00375 | fraction of applied rate
RAL - Pollinators | 900 | g/ha | 900 | g/ha | 0.45 | fraction of applied rate
RAL - Bystander | 31 | g/ha | 31 | g/ha | 0.0155 | fraction of applied rate
RAL - Livestock | 500 | mg/kg | 1500 | g/ha | 0.75 | fraction of applied rate
Sensitive Area | Downwind no-spray zone (m) |  |  | Accectable (0=Yes, 1=No)
Natural Aquatic | 24 |  |  | 0
Vegetation | 36 |  |  | 0
Pollinators | 0 |  |  | 0
Bystander | 0 |  |  | 0
Livestock | 0 |  |  | 0
Downwind distance (m) | AGDISP |  | Point deposition | Aquatic | Terrestrial | Pollinators | Bystander | Trade | Downwind distance (m)
2 | 0.031615 |  | 0.031615 | 0.023889 | 0.023889 | 0.023889 | 0.015498 | 0.0053947 | 2
4 | 0.023219 |  | 0.023219 | 0.019149 | 0.019149 | 0.019149 | 0.013351 | 0.0048001 | 4
6 | 0.018845 |  | 0.018845 | 0.016448 | 0.016448 | 0.016448 | 0.011893 | 0.0043698 | 6
8 | 0.016298 |  | 0.016298 | 0.014704 | 0.014704 | 0.014704 | 0.010758 | 0.0040249 | 8
10 | 0.014652 |  | 0.014652 | 0.013357 | 0.013357 | 0.013357 | 0.0097821 | 0.0037295 | 10
12 | 0.013316 |  | 0.013316 | 0.012263 | 0.012263 | 0.012263 | 0.0088863 | 0.0034661 | 12
14 | 0.012227 |  | 0.012227 | 0.011354 | 0.011354 | 0.011354 | 0.0080464 | 0.0032285 | 14
16 | 0.011358 |  | 0.011358 | 0.010477 | 0.010477 | 0.010477 | 0.0072749 | 0.0030119 | 16
18 | 0.010463 |  | 0.010463 | 0.0096512 | 0.0096512 | 0.0096512 | 0.0065577 | 0.0028121 | 18
20 | 0.0096518 |  | 0.0096518 | 0.0088334 | 0.0088334 | 0.0088334 | 0.0059011 | 0.0026295 | 20
22 | 0.0088375 |  | 0.0088375 | 0.0080014 | 0.0080014 | 0.0080014 | 0.0053006 | 0.0024625 | 22
24 | 0.0079988 |  | 0.0079988 | 0.0071773 | 0.0071773 | 0.0071773 | 0.0047589 | 0.0023112 | 24
26 | 0.0071755 |  | 0.0071755 | 0.0063648 | 0.0063648 | 0.0063648 | 0.0042801 | 0.002176 | 26
28 | 0.0063631 |  | 0.0063631 | 0.0055677 | 0.0055677 | 0.0055677 | 0.0038644 | 0.0020566 | 28
30 | 0.0055611 |  | 0.0055611 | 0.0048053 | 0.0048053 | 0.0048053 | 0.0035119 | 0.0019529 | 30
32 | 0.0047986 |  | 0.0047986 | 0.0041406 | 0.0041406 | 0.0041406 | 0.0032229 | 0.0018647 | 32
34 | 0.004076 |  | 0.004076 | 0.0037512 | 0.0037512 | 0.0037512 | 0.0029947 | 0.0017911 | 34
36 | 0.0037407 |  | 0.0037407 | 0.0034756 | 0.0034756 | 0.0034756 | 0.0028245 | 0.0017315 | 36
38 | 0.0034682 |  | 0.0034682 | 0.0032461 | 0.0032461 | 0.0032461 | 0.0026778 | 0.0016782 | 38
40 | 0.0032405 |  | 0.0032405 | 0.003051 | 0.003051 | 0.003051 | 0.0025495 | 0.0016301 | 40
42 | 0.0030467 |  | 0.0030467 | 0.0028824 | 0.0028824 | 0.0028824 | 0.0024362 | 0.0015861 | 42
44 | 0.0028789 |  | 0.0028789 | 0.0027351 | 0.0027351 | 0.0027351 | 0.002335 | 0.0015458 | 44
46 | 0.0027323 |  | 0.0027323 | 0.0026047 | 0.0026047 | 0.0026047 | 0.0022442 | 0.0015085 | 46
48 | 0.0026026 |  | 0.0026026 | 0.0024879 | 0.0024879 | 0.0024879 | 0.0021621 | 0.0014739 | 48
50 | 0.0024857 |  | 0.0024857 | 0.0023837 | 0.0023837 | 0.0023837 | 0.0020875 | 0.0014417 | 50
52 | 0.002382 |  | 0.002382 | 0.0022899 | 0.0022899 | 0.0022899 | 0.0020194 | 0.0014115 | 52
54 | 0.0022885 |  | 0.0022885 | 0.002205 | 0.002205 | 0.002205 | 0.0019571 | 0.0013833 | 54
56 | 0.0022035 |  | 0.0022035 | 0.0021282 | 0.0021282 | 0.0021282 | 0.0018999 | 0.0013566 | 56
58 | 0.0021272 |  | 0.0021272 | 0.0020581 | 0.0020581 | 0.0020581 | 0.0018472 | 0.0013315 | 58
60 | 0.0020571 |  | 0.0020571 | 0.0019941 | 0.0019941 | 0.0019941 | 0.0017984 | 0.0013077 | 60
62 | 0.0019932 |  | 0.0019932 | 0.0019352 | 0.0019352 | 0.0019352 | 0.0017531 | 0.0012851 | 62
64 | 0.0019345 |  | 0.0019345 | 0.0018805 | 0.0018805 | 0.0018805 | 0.0017108 | 0.0012636 | 64
66 | 0.0018798 |  | 0.0018798 | 0.0018296 | 0.0018296 | 0.0018296 | 0.0016712 | 0.0012431 | 66
68 | 0.0018291 |  | 0.0018291 | 0.001782 | 0.001782 | 0.001782 | 0.0016341 | 0.0012235 | 68
70 | 0.0017814 |  | 0.0017814 | 0.0017379 | 0.0017379 | 0.0017379 | 0.0015992 | 0.0012048 | 70
72 | 0.0017374 |  | 0.0017374 | 0.0016972 | 0.0016972 | 0.0016972 | 0.0015664 | 0.0011868 | 72
74 | 0.0016967 |  | 0.0016967 | 0.0016595 | 0.0016595 | 0.0016595 | 0.0015355 | 0.0011696 | 74
76 | 0.0016591 |  | 0.0016591 | 0.0016242 | 0.0016242 | 0.0016242 | 0.0015063 | 0.0011531 | 76
78 | 0.0016239 |  | 0.0016239 | 0.0015906 | 0.0015906 | 0.0015906 | 0.0014785 | 0.0011373 | 78
80 | 0.0015902 |  | 0.0015902 | 0.0015587 | 0.0015587 | 0.0015587 | 0.001452 | 0.0011219 | 80
82 | 0.0015584 |  | 0.0015584 | 0.0015282 | 0.0015282 | 0.0015282 | 0.0014267 | 0.0011072 | 82
84 | 0.0015279 |  | 0.0015279 | 0.0014991 | 0.0014991 | 0.0014991 | 0.0014025 | 0.0010929 | 84
86 | 0.0014989 |  | 0.0014989 | 0.0014717 | 0.0014717 | 0.0014717 | 0.0013793 | 0.0010791 | 86
88 | 0.0014715 |  | 0.0014715 | 0.0014456 | 0.0014456 | 0.0014456 | 0.001357 | 0.0010658 | 88
90 | 0.0014453 |  | 0.0014453 | 0.0014211 | 0.0014211 | 0.0014211 | 0.0013355 | 0.0010529 | 90
92 | 0.001421 |  | 0.001421 | 0.0013978 | 0.0013978 | 0.0013978 | 0.0013147 | 0.0010405 | 92
94 | 0.0013976 |  | 0.0013976 | 0.0013753 | 0.0013753 | 0.0013753 | 0.0012946 | 0.0010284 | 94
96 | 0.0013752 |  | 0.0013752 | 0.0013536 | 0.0013536 | 0.0013536 | 0.0012751 | 0.0010167 | 96
98 | 0.0013536 |  | 0.0013536 | 0.0013326 | 0.0013326 | 0.0013326 | 0.0012561 | 0.0010054 | 98
100 | 0.0013324 |  | 0.0013324 | 0.0013122 | 0.0013122 | 0.0013122 | 0.0012377 | 0.00099436 | 100
102 | 0.0013122 |  | 0.0013122 | 0.0012923 | 0.0012923 | 0.0012923 | 0.0012197 | 0.00098367 | 102
104 | 0.0012922 |  | 0.0012922 | 0.0012729 | 0.0012729 | 0.0012729 | 0.0012021 | 0.00097329 | 104
106 | 0.0012728 |  | 0.0012728 | 0.0012537 | 0.0012537 | 0.0012537 | 0.0011849 | 0.00096323 | 106
108 | 0.0012537 |  | 0.0012537 | 0.0012349 | 0.0012349 | 0.0012349 | 0.0011682 | 0.00095347 | 108
110 | 0.0012348 |  | 0.0012348 | 0.0012168 | 0.0012168 | 0.0012168 | 0.0011519 | 0.00094401 | 110
112 | 0.0012167 |  | 0.0012167 | 0.0011996 | 0.0011996 | 0.0011996 | 0.0011361 | 0.00093485 | 112
114 | 0.0011994 |  | 0.0011994 | 0.001183 | 0.001183 | 0.001183 | 0.0011208 | 0.00092595 | 114
116 | 0.001183 |  | 0.001183 | 0.0011668 | 0.0011668 | 0.0011668 | 0.0011059 | 0.00091729 | 116
118 | 0.0011668 |  | 0.0011668 | 0.0011505 | 0.0011505 | 0.0011505 | 0.0010914 | 0.00090887 | 118
120 | 0.0011505 |  | 0.0011505 | 0.0011345 | 0.0011345 | 0.0011345 | 0.0010773 | 0.00090067 | 120
122 | 0.0011345 |  | 0.0011345 | 0.0011187 | 0.0011187 | 0.0011187 | 0.0010636 | 0.0008927 | 122
124 | 0.0011186 |  | 0.0011186 | 0.0011036 | 0.0011036 | 0.0011036 | 0.0010503 | 0.00088496 | 124
126 | 0.0011035 |  | 0.0011035 | 0.0010888 | 0.0010888 | 0.0010888 | 0.0010375 | 0.00087747 | 126
128 | 0.0010887 |  | 0.0010887 | 0.0010747 | 0.0010747 | 0.0010747 | 0.0010252 | 0.00087021 | 128
130 | 0.0010747 |  | 0.0010747 | 0.0010612 | 0.0010612 | 0.0010612 | 0.0010133 | 0.00086318 | 130
132 | 0.0010611 |  | 0.0010611 | 0.0010481 | 0.0010481 | 0.0010481 | 0.0010019 | 0.00085637 | 132
134 | 0.001048 |  | 0.001048 | 0.0010356 | 0.0010356 | 0.0010356 | 0.00099088 | 0.00084976 | 134
136 | 0.0010355 |  | 0.0010355 | 0.0010236 | 0.0010236 | 0.0010236 | 0.00098023 | 0.00084334 | 136
138 | 0.0010237 |  | 0.0010237 | 0.0010114 | 0.0010114 | 0.0010114 | 0.00096989 | 0.00083709 | 138
140 | 0.0010113 |  | 0.0010113 | 0.00099984 | 0.00099984 | 0.00099984 | 0.0009598 | 0.000831 | 140
142 | 0.00099982 |  | 0.00099982 | 0.00098866 | 0.00098866 | 0.00098866 | 0.0009501 | 0.00082508 | 142
144 | 0.00098854 |  | 0.00098854 | 0.00097804 | 0.00097804 | 0.00097804 | 0.00094069 | 0.00081931 | 144
146 | 0.00097796 |  | 0.00097796 | 0.00096792 | 0.00096792 | 0.00096792 | 0.00093159 | 0.0008137 | 146
148 | 0.00096785 |  | 0.00096785 | 0.00095826 | 0.00095826 | 0.00095826 | 0.00092276 | 0.00080822 | 148
150 | 0.00095818 |  | 0.00095818 | 0.000949 | 0.000949 | 0.000949 | 0.00091421 | 0.00080288 | 150
152 | 0.000949 |  | 0.000949 | 0.00093985 | 0.00093985 | 0.00093985 | 0.00090594 | 0.00079766 | 152
154 | 0.00093981 |  | 0.00093981 | 0.00093083 | 0.00093083 | 0.00093083 | 0.00089793 | 0.00079256 | 154
156 | 0.00093083 |  | 0.00093083 | 0.00092182 | 0.00092182 | 0.00092182 | 0.00089022 | 0.00078756 | 156
158 | 0.00092182 |  | 0.00092182 | 0.00091291 | 0.00091291 | 0.00091291 | 0.00088281 | 0.00078266 | 158
160 | 0.00091277 |  | 0.00091277 | 0.00090453 | 0.00090453 | 0.00090453 | 0.00087564 | 0.00077786 | 160
162 | 0.00090453 |  | 0.00090453 | 0.00089635 | 0.00089635 | 0.00089635 | 0.00086875 | 0.00077317 | 162
164 | 0.00089628 |  | 0.00089628 | 0.00088848 | 0.00088848 | 0.00088848 | 0.00086205 | 0.00076858 | 164
166 | 0.00088845 |  | 0.00088845 | 0.00088091 | 0.00088091 | 0.00088091 | 0.00085558 | 0.00076408 | 166
168 | 0.00088081 |  | 0.00088081 | 0.00087385 | 0.00087385 | 0.00087385 | 0.00084935 | 0.00075967 | 168
170 | 0.00087377 |  | 0.00087377 | 0.00086725 | 0.00086725 | 0.00086725 | 0.00084335 | 0.00075534 | 170
172 | 0.00086721 |  | 0.00086721 | 0.00086097 | 0.00086097 | 0.00086097 | 0.00083758 | 0.00075106 | 172
174 | 0.00086089 |  | 0.00086089 | 0.00085506 | 0.00085506 | 0.00085506 | 0.00083198 | 0.00074684 | 174
176 | 0.00085504 |  | 0.00085504 | 0.0008492 | 0.0008492 | 0.0008492 | 0.00082651 | 0.00074266 | 176
178 | 0.0008493 |  | 0.0008493 | 0.00084303 | 0.00084303 | 0.00084303 | 0.00082119 | 0.00073852 | 178
180 | 0.00084297 |  | 0.00084297 | 0.00083697 | 0.00083697 | 0.00083697 | 0.00081595 | 0.00073442 | 180
182 | 0.00083701 |  | 0.00083701 | 0.00083091 | 0.00083091 | 0.00083091 | 0.00081089 | 0.00073036 | 182
184 | 0.00083082 |  | 0.00083082 | 0.00082521 | 0.00082521 | 0.00082521 | 0.00080596 | 0.00072636 | 184
186 | 0.00082515 |  | 0.00082515 | 0.0008199 | 0.0008199 | 0.0008199 | 0.00080126 | 0.00072242 | 186
188 | 0.00081984 |  | 0.00081984 | 0.00081493 | 0.00081493 | 0.00081493 | 0.00079671 | 0.00071851 | 188
190 | 0.00081488 |  | 0.00081488 | 0.00081023 | 0.00081023 | 0.00081023 | 0.0007923 | 0.00071462 | 190
192 | 0.00081022 |  | 0.00081022 | 0.00080558 | 0.00080558 | 0.00080558 | 0.00078798 | 0.00071075 | 192
194 | 0.00080563 |  | 0.00080563 | 0.00080086 | 0.00080086 | 0.00080086 | 0.00078367 | 0.00070689 | 194
196 | 0.00080077 |  | 0.00080077 | 0.00079639 | 0.00079639 | 0.00079639 | 0.00077935 | 0.00070303 | 196
198 | 0.00079647 |  | 0.00079647 | 0.00079174 | 0.00079174 | 0.00079174 | 0.00077504 | 0.00069918 | 198
200 | 0.00079167 |  | 0.00079167 | 0.00078728 | 0.00078728 | 0.00078728 | 0.00077067 | 0.00069534 | 200
202 | 0.00078729 |  | 0.00078729 | 0.00078295 | 0.00078295 | 0.00078295 | 0.00076634 | 0.00069152 | 202
204 | 0.00078282 |  | 0.00078282 | 0.00077907 | 0.00077907 | 0.00077907 | 0.00076205 | 0.00068772 | 204
206 | 0.00077913 |  | 0.00077913 | 0.00077515 | 0.00077515 | 0.00077515 | 0.00075785 | 0.00068393 | 206
208 | 0.00077512 |  | 0.00077512 | 0.0007713 | 0.0007713 | 0.0007713 | 0.00075367 | 0.00068014 | 208
210 | 0.00077133 |  | 0.00077133 | 0.00076725 | 0.00076725 | 0.00076725 | 0.00074959 | 0.00067635 | 210
212 | 0.00076735 |  | 0.00076735 | 0.00076274 | 0.00076274 | 0.00076274 | 0.00074557 | 0.00067254 | 212
214 | 0.00076274 |  | 0.00076274 | 0.00075809 | 0.00075809 | 0.00075809 | 0.00074163 | 0.00066873 | 214
216 | 0.00075812 |  | 0.00075812 | 0.00075333 | 0.00075333 | 0.00075333 | 0.0007378 | 0.00066492 | 216
218 | 0.00075336 |  | 0.00075336 | 0.0007485 | 0.0007485 | 0.0007485 | 0.00073405 | 0.00066113 | 218
220 | 0.00074839 |  | 0.00074839 | 0.00074413 | 0.00074413 | 0.00074413 | 0.00073039 | 0.00065735 | 220
222 | 0.00074408 |  | 0.00074408 | 0.00074018 | 0.00074018 | 0.00074018 | 0.00072685 | 0.00065359 | 222
224 | 0.00074009 |  | 0.00074009 | 0.00073664 | 0.00073664 | 0.00073664 | 0.00072334 | 0.00064984 | 224
226 | 0.00073664 |  | 0.00073664 | 0.00073326 | 0.00073326 | 0.00073326 | 0.00071989 | 0.00064611 | 226
228 | 0.00073318 |  | 0.00073318 | 0.00073019 | 0.00073019 | 0.00073019 | 0.00071644 | 0.00064236 | 228
230 | 0.00073021 |  | 0.00073021 | 0.00072713 | 0.00072713 | 0.00072713 | 0.00071301 | 0.00063861 | 230
232 | 0.00072715 |  | 0.00072715 | 0.00072394 | 0.00072394 | 0.00072394 | 0.00070955 | 0.00063485 | 232
234 | 0.00072397 |  | 0.00072397 | 0.00072055 | 0.00072055 | 0.00072055 | 0.00070604 | 0.00063107 | 234
236 | 0.00072061 |  | 0.00072061 | 0.00071688 | 0.00071688 | 0.00071688 | 0.00070249 | 0.00062729 | 236
238 | 0.0007169 |  | 0.0007169 | 0.0007131 | 0.0007131 | 0.0007131 | 0.00069888 | 0.0006235 | 238
240 | 0.00071307 |  | 0.00071307 | 0.00070937 | 0.00070937 | 0.00070937 | 0.00069526 | 0.00061971 | 240
242 | 0.0007094 |  | 0.0007094 | 0.00070561 | 0.00070561 | 0.00070561 | 0.00069168 | 0.00061592 | 242
244 | 0.00070555 |  | 0.00070555 | 0.00070208 | 0.00070208 | 0.00070208 | 0.00068811 | 0.00061213 | 244
246 | 0.00070207 |  | 0.00070207 | 0.00069871 | 0.00069871 | 0.00069871 | 0.0006846 | 0.00060835 | 246
248 | 0.00069868 |  | 0.00069868 | 0.00069546 | 0.00069546 | 0.00069546 | 0.0006811 | 0.00060456 | 248
250 | 0.00069548 |  | 0.00069548 | 0.00069212 | 0.00069212 | 0.00069212 | 0.00067757 | 0.00060076 | 250
252 | 0.00069217 |  | 0.00069217 | 0.00068855 | 0.00068855 | 0.00068855 | 0.00067397 | 0.00059696 | 252
254 | 0.00068856 |  | 0.00068856 | 0.00068485 | 0.00068485 | 0.00068485 | 0.00067031 | 0.00059315 | 254
256 | 0.0006849 |  | 0.0006849 | 0.00068096 | 0.00068096 | 0.00068096 | 0.0006666 | 0.00058936 | 256
258 | 0.00068095 |  | 0.00068095 | 0.00067715 | 0.00067715 | 0.00067715 | 0.00066286 | 0.00058559 | 258
260 | 0.00067707 |  | 0.00067707 | 0.00067366 | 0.00067366 | 0.00067366 | 0.00065914 | 0.00058184 | 260
262 | 0.00067369 |  | 0.00067369 | 0.00067018 | 0.00067018 | 0.00067018 | 0.00065543 | 0.00057811 | 262
264 | 0.00067012 |  | 0.00067012 | 0.00066689 | 0.00066689 | 0.00066689 | 0.00065172 | 0.00057439 | 264
266 | 0.00066693 |  | 0.00066693 | 0.00066349 | 0.00066349 | 0.00066349 | 0.00064804 | 0.00057067 | 266
268 | 0.00066353 |  | 0.00066353 | 0.00065981 | 0.00065981 | 0.00065981 | 0.0006443 | 0.00056693 | 268
270 | 0.00065985 |  | 0.00065985 | 0.0006559 | 0.0006559 | 0.0006559 | 0.0006405 | 0.00056318 | 270
272 | 0.00065592 |  | 0.00065592 | 0.00065186 | 0.00065186 | 0.00065186 | 0.00063665 | 0.00055941 | 272
274 | 0.00065187 |  | 0.00065187 | 0.00064778 | 0.00064778 | 0.00064778 | 0.00063276 | 0.00055564 | 274
276 | 0.00064777 |  | 0.00064777 | 0.00064379 | 0.00064379 | 0.00064379 | 0.00062884 | 0.00055188 | 276
278 | 0.00064374 |  | 0.00064374 | 0.00064002 | 0.00064002 | 0.00064002 | 0.00062491 | 0.00054813 | 278
280 | 0.00064001 |  | 0.00064001 | 0.00063638 | 0.00063638 | 0.00063638 | 0.00062099 | 0.0005444 | 280
282 | 0.00063635 |  | 0.00063635 | 0.0006329 | 0.0006329 | 0.0006329 | 0.00061708 | 0.00054069 | 282
284 | 0.00063286 |  | 0.00063286 | 0.00062949 | 0.00062949 | 0.00062949 | 0.00061316 | 0.000537 | 284
286 | 0.00062958 |  | 0.00062958 | 0.00062574 | 0.00062574 | 0.00062574 | 0.00060924 | 0.00053331 | 286
288 | 0.00062579 |  | 0.00062579 | 0.00062171 | 0.00062171 | 0.00062171 | 0.00060526 | 0.00052964 | 288
290 | 0.00062174 |  | 0.00062174 | 0.0006175 | 0.0006175 | 0.0006175 | 0.00060124 | 0.00052599 | 290
292 | 0.00061752 |  | 0.00061752 | 0.00061314 | 0.00061314 | 0.00061314 | 0.00059721 | 0.00052236 | 292
294 | 0.00061315 |  | 0.00061315 | 0.00060875 | 0.00060875 | 0.00060875 | 0.00059315 | 0.00051877 | 294
296 | 0.0006087 |  | 0.0006087 | 0.00060462 | 0.00060462 | 0.00060462 | 0.0005891 | 0.00051522 | 296
298 | 0.0006046 |  | 0.0006046 | 0.00060067 | 0.00060067 | 0.00060067 | 0.00058508 | 0.00051171 | 298
300 | 0.00060062 |  | 0.00060062 | 0.00059695 | 0.00059695 | 0.00059695 | 0.00058107 | 0.00050822 | 300
302 | 0.00059694 |  | 0.00059694 | 0.00059332 | 0.00059332 | 0.00059332 | 0.00057708 | 0.00050637 | 302
304 | 0.00059331 |  | 0.00059331 | 0.00058965 | 0.00058965 | 0.00058965 | 0.00057309 | 0.00050452 | 304
306 | 0.0005897 |  | 0.0005897 | 0.00058573 | 0.00058573 | 0.00058573 | 0.00056911 | 0.00050267 | 306
308 | 0.00058576 |  | 0.00058576 | 0.0005816 | 0.0005816 | 0.0005816 | 0.00056512 | 0.00050082 | 308
310 | 0.00058162 |  | 0.00058162 | 0.00057732 | 0.00057732 | 0.00057732 | 0.00056113 | 0.00049897 | 310
312 | 0.00057734 |  | 0.00057734 | 0.00057293 | 0.00057293 | 0.00057293 | 0.00055719 | 0.00049714 | 312
314 | 0.00057291 |  | 0.00057291 | 0.00056863 | 0.00056863 | 0.00056863 | 0.0005533 | 0.00049531 | 314
316 | 0.0005686 |  | 0.0005686 | 0.0005645 | 0.0005645 | 0.0005645 | 0.00054949 | 0.00049351 | 316
318 | 0.00056448 |  | 0.00056448 | 0.00056052 | 0.00056052 | 0.00056052 | 0.00054573 | 0.00049172 | 318
320 | 0.00056049 |  | 0.00056049 | 0.00055671 | 0.00055671 | 0.00055671 | 0.00054201 | 0.00048995 | 320
322 | 0.00055666 |  | 0.00055666 | 0.0005531 | 0.0005531 | 0.0005531 | 0.00053833 | 0.00048818 | 322
324 | 0.00055309 |  | 0.00055309 | 0.00054951 | 0.00054951 | 0.00054951 | 0.00053465 | 0.00048643 | 324
326 | 0.00054955 |  | 0.00054955 | 0.00054576 | 0.00054576 | 0.00054576 | 0.00053096 | 0.00048467 | 326
328 | 0.00054577 |  | 0.00054577 | 0.00054195 | 0.00054195 | 0.00054195 | 0.00052725 | 0.00048292 | 328
330 | 0.00054192 |  | 0.00054192 | 0.00053824 | 0.00053824 | 0.00053824 | 0.00052354 | 0.00048117 | 330
332 | 0.00053824 |  | 0.00053824 | 0.00053459 | 0.00053459 | 0.00053459 | 0.00051987 | 0.00047944 | 332
334 | 0.00053459 |  | 0.00053459 | 0.00053093 | 0.00053093 | 0.00053093 | 0.00051624 | 0.00047771 | 334
336 | 0.00053095 |  | 0.00053095 | 0.00052725 | 0.00052725 | 0.00052725 | 0.00051265 | 0.00047598 | 336
338 | 0.00052723 |  | 0.00052723 | 0.00052361 | 0.00052361 | 0.00052361 | 0.00050915 | 0.00047427 | 338
340 | 0.00052361 |  | 0.00052361 | 0.00051996 | 0.00051996 | 0.00051996 | 0.00050575 | 0.00047256 | 340
342 | 0.00051997 |  | 0.00051997 | 0.00051625 | 0.00051625 | 0.00051625 | 0.00050242 | 0.00047086 | 342
344 | 0.00051626 |  | 0.00051626 | 0.00051248 | 0.00051248 | 0.00051248 | 0.00049913 | 0.00046916 | 344
346 | 0.00051246 |  | 0.00051246 | 0.00050873 | 0.00050873 | 0.00050873 | 0.00049587 | 0.00046748 | 346
348 | 0.00050874 |  | 0.00050874 | 0.00050503 | 0.00050503 | 0.00050503 | 0.00049258 | 0.00046582 | 348
350 | 0.00050497 |  | 0.00050497 | 0.00050159 | 0.00050159 | 0.00050159 | 0.00048925 | 0.00046416 | 350
352 | 0.00050156 |  | 0.00050156 | 0.00049832 | 0.00049832 | 0.00049832 | 0.00048588 | 0.00046253 | 352
354 | 0.00049831 |  | 0.00049831 | 0.00049521 | 0.00049521 | 0.00049521 | 0.00048243 | 0.00046091 | 354
356 | 0.00049513 |  | 0.00049513 | 0.00049244 | 0.00049244 | 0.00049244 | 0.00047895 | 0.00045928 | 356
358 | 0.00049243 |  | 0.00049243 | 0.00048975 | 0.00048975 | 0.00048975 | 0.00047546 | 0.00045765 | 358
360 | 0.00048978 |  | 0.00048978 | 0.00048692 | 0.00048692 | 0.00048692 | 0.00047192 | 0.00045599 | 360
362 | 0.00048698 |  | 0.00048698 | 0.00048378 | 0.00048378 | 0.00048378 | 0.00046836 | 0.0004543 | 362
364 | 0.00048383 |  | 0.00048383 | 0.00048027 | 0.00048027 | 0.00048027 | 0.0004648 | 0.00045259 | 364
366 | 0.00048038 |  | 0.00048038 | 0.00047629 | 0.00047629 | 0.00047629 | 0.00046128 | 0.00045085 | 366
368 | 0.00047631 |  | 0.00047631 | 0.00047209 | 0.00047209 | 0.00047209 | 0.00045781 | 0.00044911 | 368
370 | 0.00047208 |  | 0.00047208 | 0.00046788 | 0.00046788 | 0.00046788 | 0.00045447 | 0.00044741 | 370
372 | 0.00046788 |  | 0.00046788 | 0.00046375 | 0.00046375 | 0.00046375 | 0.00045127 | 0.00044577 | 372
374 | 0.00046366 |  | 0.00046366 | 0.00046005 | 0.00046005 | 0.00046005 | 0.00044823 | 0.00044419 | 374
376 | 0.00045997 |  | 0.00045997 | 0.00045673 | 0.00045673 | 0.00045673 | 0.00044534 | 0.00044269 | 376
378 | 0.00045673 |  | 0.00045673 | 0.00045356 | 0.00045356 | 0.00045356 | 0.00044257 | 0.00044125 | 378
380 | 0.00045351 |  | 0.00045351 | 0.00045063 | 0.00045063 | 0.00045063 | 0.00043984 | 0.00043984 | 380
382 | 0.00045061 |  | 0.00045061 | 0.00044787 | 0.00044787 | 0.00044787 | 0.00043848 | 0.00043848 | 382
384 | 0.00044787 |  | 0.00044787 | 0.00044508 | 0.00044508 | 0.00044508 | 0.00043713 | 0.00043713 | 384
386 | 0.00044509 |  | 0.00044509 | 0.00044225 | 0.00044225 | 0.00044225 | 0.00043579 | 0.00043579 | 386
388 | 0.00044223 |  | 0.00044223 | 0.00043952 | 0.00043952 | 0.00043952 | 0.00043446 | 0.00043446 | 388
390 | 0.00043949 |  | 0.00043949 | 0.00043694 | 0.00043694 | 0.00043694 | 0.00043316 | 0.00043316 | 390
392 | 0.00043694 |  | 0.00043694 | 0.00043441 | 0.00043441 | 0.00043441 | 0.0004319 | 0.0004319 | 392
394 | 0.0004344 |  | 0.0004344 | 0.00043193 | 0.00043193 | 0.00043193 | 0.00043063 | 0.00043063 | 394
396 | 0.00043193 |  | 0.00043193 | 0.00042942 | 0.00042942 | 0.00042942 | 0.00042938 | 0.00042938 | 396
398 | 0.00042946 |  | 0.00042946 | 0.0004272 | 0.0004272 | 0.0004272 | 0.0004281 | 0.0004281 | 398
400 | 0.00042674 |  | 0.00042674 | [5 empty] | 400
402 | 0 | [7 empty] | 402
404 | 0 | [7 empty] | 404
406 | 0 | [7 empty] | 406
408 | 0 | [7 empty] | 408
410 | 0 | [7 empty] | 410
412 | 0 | [7 empty] | 412
414 | 0 | [7 empty] | 414
416 | 0 | [7 empty] | 416
418 | 0 | [7 empty] | 418
420 | 0 | [7 empty] | 420
422 | 0 | [7 empty] | 422
424 | 0 | [7 empty] | 424
426 | 0 | [7 empty] | 426
428 | 0 | [7 empty] | 428
430 | 0 | [7 empty] | 430
432 | 0 | [7 empty] | 432
434 | 0 | [7 empty] | 434
436 | 0 | [7 empty] | 436
438 | 0 | [7 empty] | 438
440 | 0 | [7 empty] | 440
442 | 0 | [7 empty] | 442
444 | 0 | [7 empty] | 444
446 | 0 | [7 empty] | 446
448 | 0 | [7 empty] | 448
450 | 0 | [7 empty] | 450
452 | 0 | [7 empty] | 452
454 | 0 | [7 empty] | 454
456 | 0 | [7 empty] | 456
458 | 0 | [7 empty] | 458
460 | 0 | [7 empty] | 460
462 | 0 | [7 empty] | 462
464 | 0 | [7 empty] | 464
466 | 0 | [7 empty] | 466
468 | 0 | [7 empty] | 468
470 | 0 | [7 empty] | 470
472 | 0 | [7 empty] | 472
474 | 0 | [7 empty] | 474
476 | 0 | [7 empty] | 476
478 | 0 | [7 empty] | 478
480 | 0 | [7 empty] | 480
482 | 0 | [7 empty] | 482
484 | 0 | [7 empty] | 484
486 | 0 | [7 empty] | 486
488 | 0 | [7 empty] | 488
490 | 0 | [7 empty] | 490
492 | 0 | [7 empty] | 492
494 | 0 | [7 empty] | 494
496 | 0 | [7 empty] | 496
498 | 0 | [7 empty] | 498
500 | 0 | [7 empty] | 500
502 | 0 | [7 empty] | 502
504 | 0 | [7 empty] | 504
506 | 0 | [7 empty] | 506
508 | 0 | [7 empty] | 508
510 | 0 | [7 empty] | 510
512 | 0 | [7 empty] | 512
514 | 0 | [7 empty] | 514
516 | 0 | [7 empty] | 516
518 | 0 | [7 empty] | 518
520 | 0 | [7 empty] | 520
522 | 0 | [7 empty] | 522
524 | 0 | [7 empty] | 524
526 | 0 | [7 empty] | 526
528 | 0 | [7 empty] | 528
530 | 0 | [7 empty] | 530
532 | 0 | [7 empty] | 532
534 | 0 | [7 empty] | 534
536 | 0 | [7 empty] | 536
538 | 0 | [7 empty] | 538
540 | 0 | [7 empty] | 540
542 | 0 | [7 empty] | 542
544 | 0 | [7 empty] | 544
546 | 0 | [7 empty] | 546
548 | 0 | [7 empty] | 548
550 | 0 | [7 empty] | 550
552 | 0 | [7 empty] | 552
554 | 0 | [7 empty] | 554
556 | 0 | [7 empty] | 556
558 | 0 | [7 empty] | 558
560 | 0 | [7 empty] | 560
562 | 0 | [7 empty] | 562
564 | 0 | [7 empty] | 564
566 | 0 | [7 empty] | 566
568 | 0 | [7 empty] | 568
570 | 0 | [7 empty] | 570
572 | 0 | [7 empty] | 572
574 | 0 | [7 empty] | 574
576 | 0 | [7 empty] | 576
578 | 0 | [7 empty] | 578
580 | 0 | [7 empty] | 580
582 | 0 | [7 empty] | 582
584 | 0 | [7 empty] | 584
586 | 0 | [7 empty] | 586
588 | 0 | [7 empty] | 588
590 | 0 | [7 empty] | 590
592 | 0 | [7 empty] | 592
594 | 0 | [7 empty] | 594
596 | 0 | [7 empty] | 596
598 | 0 | [7 empty] | 598
600 | 0 | [7 empty] | 600
602 | 0 | [7 empty] | 602
604 | 0 | [7 empty] | 604
606 | 0 | [7 empty] | 606
608 | 0 | [7 empty] | 608
610 | 0 | [7 empty] | 610
612 | 0 | [7 empty] | 612
614 | 0 | [7 empty] | 614
616 | 0 | [7 empty] | 616
618 | 0 | [7 empty] | 618
620 | 0 | [7 empty] | 620
622 | 0 | [7 empty] | 622
624 | 0 | [7 empty] | 624
626 | 0 | [7 empty] | 626
628 | 0 | [7 empty] | 628
630 | 0 | [7 empty] | 630
632 | 0 | [7 empty] | 632
634 | 0 | [7 empty] | 634
636 | 0 | [7 empty] | 636
638 | 0 | [7 empty] | 638
640 | 0 | [7 empty] | 640
642 | 0 | [7 empty] | 642
644 | 0 | [7 empty] | 644
646 | 0 | [7 empty] | 646
648 | 0 | [7 empty] | 648
650 | 0 | [7 empty] | 650
652 | 0 | [7 empty] | 652
654 | 0 | [7 empty] | 654
656 | 0 | [7 empty] | 656
658 | 0 | [7 empty] | 658
660 | 0 | [7 empty] | 660
662 | 0 | [7 empty] | 662
664 | 0 | [7 empty] | 664
666 | 0 | [7 empty] | 666
668 | 0 | [7 empty] | 668
670 | 0 | [7 empty] | 670
672 | 0 | [7 empty] | 672
674 | 0 | [7 empty] | 674
676 | 0 | [7 empty] | 676
678 | 0 | [7 empty] | 678
680 | 0 | [7 empty] | 680
682 | 0 | [7 empty] | 682
684 | 0 | [7 empty] | 684
686 | 0 | [7 empty] | 686
688 | 0 | [7 empty] | 688
690 | 0 | [7 empty] | 690
692 | 0 | [7 empty] | 692
694 | 0 | [7 empty] | 694
696 | 0 | [7 empty] | 696
698 | 0 | [7 empty] | 698
700 | 0 | [7 empty] | 700
702 | 0 | [7 empty] | 702
704 | 0 | [7 empty] | 704
706 | 0 | [7 empty] | 706
708 | 0 | [7 empty] | 708
710 | 0 | [7 empty] | 710
712 | 0 | [7 empty] | 712
714 | 0 | [7 empty] | 714
716 | 0 | [7 empty] | 716
718 | 0 | [7 empty] | 718
720 | 0 | [7 empty] | 720
722 | 0 | [7 empty] | 722
724 | 0 | [7 empty] | 724
726 | 0 | [7 empty] | 726
728 | 0 | [7 empty] | 728
730 | 0 | [7 empty] | 730
732 | 0 | [7 empty] | 732
734 | 0 | [7 empty] | 734
736 | 0 | [7 empty] | 736
738 | 0 | [7 empty] | 738
740 | 0 | [7 empty] | 740
742 | 0 | [7 empty] | 742
744 | 0 | [7 empty] | 744
746 | 0 | [7 empty] | 746
748 | 0 | [7 empty] | 748
750 | 0 | [7 empty] | 750
752 | 0 | [7 empty] | 752
754 | 0 | [7 empty] | 754
756 | 0 | [7 empty] | 756
758 | 0 | [7 empty] | 758
760 | 0 | [7 empty] | 760
762 | 0 | [7 empty] | 762
764 | 0 | [7 empty] | 764
766 | 0 | [7 empty] | 766
768 | 0 | [7 empty] | 768
770 | 0 | [7 empty] | 770
772 | 0 | [7 empty] | 772
774 | 0 | [7 empty] | 774
776 | 0 | [7 empty] | 776
778 | 0 | [7 empty] | 778
780 | 0 | [7 empty] | 780
782 | 0 | [7 empty] | 782
784 | 0 | [7 empty] | 784
786 | 0 | [7 empty] | 786
788 | 0 | [7 empty] | 788
790 | 0 | [7 empty] | 790
792 | 0 | [7 empty] | 792
794 | 0 | [7 empty] | 794
796 | 0 | [7 empty] | 796
798 | 0 | [7 empty] | 798
800 | 0 | [7 empty] | 800