## Instructions
Spray drift risk assessment tool (SDRAT)
version 1.1 (June 2023)
Refer to section 6 of the spray drift risk assessment manual (SDRAM)
To ensure consistency and evaluation efficiency within the APVMA, this spray drift risk assessment tool (SDRAT) has been developed to automate the spray drift risk assessment process as described in the spray drift risk assessment manual (SDRAM)
This tool includes the generation of standard label instructions based on the outcome of a risk assessment with default deposition curves.
Applicants are able to conduct self-assessments using this tool prior to making an application.
Details relative to the specific application are entered in the "Assessment details" sheet
All blue coloured cells require information to be entered.
Any green coloured cells that appear include default settings which can only be changed according to the specific instructions of that cell.
Label instructions are shown in the "Label Instructions" sheet.
NOTE: | Buffer zones will be rounded up to the nearest interval in accordance with Table 9 in the SDRAM.
The mandatory tank-mix instruction function is not available in the current SDRAT prototype
Worsheets used to calculate buffers can be viewed by unhiding the worksheet
This is a prototype that will be used in the interim while a permanent web based tool is established.

## Assessment details
Product details |  |  |  | Comment - Product
Product Number | 1001
Product Name | Herbicide One
Active concentration * | 500 | g/L
* for products with multiple actives use the sum of all individual active concentrations
Regulatory Acceptable Levels
Sensitive area | Level of Active ** |  |  | Comment - RAL (Note: RAL=999999 If it is not toxic or spray drift assessment is not required)
RAL - Natural Aquatic | 10 | µg/L
RAL - Vegetation | 7.5 | g/ha
RAL - Pollinators | 9999999 | g/ha
RAL - Bystander | 31 | g/ha
RAL - Livestock | 500 | mg/kg
** for products with multiple active use Product RAL from 'RAL for multiple active product' worksheet
Application equipment types |  |  |  | Comment - Application Method
Boom sprayer application? | YES
Maximum product application rate | 4000 | mL/ha
Minimum droplet size | COARSE
Is there a significantly lower application rate on the label? | YES
Lower application rate | 2100 | mL/ha
Vertical sprayer application? | YES |  |  | Default dilute water rate (from table 5 in SDRAM)
Maximum dilute product application rate | 200 | mL/100 L |  | Citrus or Tree Nuts (other than Almonds) | Mango or Avocado | Pome Fruit or Stone Fruit or Almonds | All other crops | Vines or Fruiting Vegetables
Largest crop use pattern | Citrus or Tree Nuts (other than Almonds)
Dilute water rate - Canopies 2 metres and smaller | 1000 | L/ha |  | 1000 | 1000 | 1000 | 1000 | 1000
Dilute water rate - Canopies taller than 2 metres (non-fully foliated) | 4000 | L/ha |  | 4000 | 2000 | 1500 | 2000 | Not applicable
Dilute water rate - Canopies taller than 2 metres (fully foliated | 4000 | L/ha |  | 4000 | 2000 | 1500 | 2000 | Not applicable
Aircraft application? | YES
Fixed-wing application? | YES
Fixed-wing - Maximum product application rate | 4000 | mL/ha
Fixed-wing - Minimum droplet size | COARSE
Helicopter application? | YES
Helicopter - Maximum product application rate | 4000 | mL/ha
Helicopter - Minimum droplet size | COARSE
Buffer zones (calculated based on inputs above without rounding) - For label instructions use rounded values in 'Label instructions' sheet
|  | Bystander areas | Natural aquatic areas | Pollinator areas | Vegetation areas | Livestock areas
Boom sprayer - Maximum label rate -Release height < 0.5 m |  | 4 | 24 | 0 | 36 | 0
Boom sprayer - Maximum label rate - Release height < 1.0 m |  | 30 | 62 | 0 | 104 | 0
Boom sprayer - Lower application rate - Release height < 0.5 m |  | 0 | 10 | 0 | 26 | 0
Boom sprayer - Lower application rate - Release height <1.0 m |  | 16 | 38 | 0 | 64 | 0
Vertical sprayer - Canopies 2 metres and smaller |  | 0 | 8 | 0 | 12 | 0
Vertical sprayer - Canopies taller than 2 metres (non-foliated) |  | 26 | 44 | 0 | 60 | 0
Vertical sprayer - Canopies taller than 2 metres (fully foliated) |  | 18 | 34 | 0 | 50 | 0
Aircraft - Fixed-wing |  | 122 | 214 | 0 | 388 | 0
Aircraft - Helicopter |  | 86 | 146 | 0 | 228 | 0

## RALs (hidden)
Adjusted RALs - Used for products containing multiple actives only
Note this is currently only working for multiples actives in the one product. Further work is required for situations where tank mixing different products
Number of Actives in product and mandatory tank mixes = |  |  |  | 2
| Units | Regulatory Acceptable level (RAL) – from assessment |  |  |  |  | Product RAL | Product RAL
|  | Combination | Active 1 | Active 2 | Active 3 | Active 4 | is based on | copy to assessment details
Active Name
Active Concentration | g/L | 120 | 100 | 20 | 22 | 33 |  | 120
Sensitive area
Natural aquatic | µg/L | 34 | 30 | 999999 | 30 | 30 | Active 1 only | 36
Vegetation | g/ha | 12 | 124 | 1.5 | 0.4 |  | Active 1 only | 148.8
Pollinator | g/ha | 999999 |  | 999999 |  |  | Active 1 only
Bystander | g/ha |  | 999999 | 43 |  |  | Active 1 only | 999999
Livestock | mg/kg |  | 0.34 | 145 | 0.34 | 0.34 | Active 1 only | 0.408
| Note: | RAL=999999 If it is not toxic or spray drift assessment is not required
Leave blank if RAL is not available
Combination is used when information relates specifically to the product or full combination of actives
Calculation of prouct RAL for different options (hide this table)
|  | Product | Active 1 | Active 2 | Active 3 | Active 4 | Combination
Concentration | g/L | 120 | 100 | 20 | 0 | 0 | Active 1 only | 2 active
Natural aquatic | µg/L |  | 36 | 999999 |  |  | Active 2 only
Vegetation | g/ha |  | 148.8 | 9
Pollinator | g/ha |  |  | 999999
Bystander | g/ha |  | 999999 | 258
Livestock | mg/kg |  | 0.408 | 870
|  | Combination | Combination toxicity
|  | (eqn 10 of SDRAM) | Active 1 | Active 2 | Active 3 | Active 4
Natural aquatic | µg/L | 35.9998 | 30 | 999999 | 30 | 30
Vegetation | g/ha | 8.4867 | 124 | 1.5 | 0.4 | 999999
Pollinator | g/ha | 999999 | 999999 | 999999 | 999999 | 999999
Bystander | g/ha | 257.9445 | 999999 | 43 | 999999 | 999999
Livestock | mg/kg | 0.40781 | 0.34 | 145 | 0.34 | 0.34

## Label instructions
SPRAY DRIFT RESTRAINTS
Specific definitions for terms used in this section of the label can be found at apvma.gov.au/spraydrift
DO NOT allow bystanders to come into contact with the spray cloud.
DO NOT apply in a manner that may cause an unacceptable impact to native vegetation, agricultural crops, landscaped gardens and aquaculture production, or cause contamination of plant or livestock commodities, outside the application site from spray drift. The buffer zones in the relevant buffer zone table/s below provide guidance but may not be sufficient in all situations. Wherever possible, correctly use application equipment designed to reduce spray drift and apply when the wind direction is away from these sensitive areas.
DO NOT apply unless the wind speed is between 3 and 20 kilometres per hour at the application site during the time of application.
DO NOT apply if there are hazardous surface temperature inversion conditions present at the application site during the time of application. Surface temperature conditions exist most evenings one to two hours before sunset and persist until one to two hours after sunrise.
DO NOT apply by a boom sprayer unless the following requirements are met:
- spray droplets not smaller than a COARSE spray droplet size category
- minimum distances between the application site and downwind sensitive areas (see ‘Mandatory downwind buffer zones’ section of the following table titled ‘Buffer zones for boom sprayers’) are observed.
Buffer zones for boom sprayers
Application rate | Boom height above the target canopy | Mandatory downwind buffer zones (metres)
|  | Bystander areas | Natural aquatic areas | Pollinator areas | Vegetation areas | Livestock areas
Up to maximum label rate | 0.5 m or lower | 5 | 25 | 0 | 40 | 0
| 1.0 m or lower | 30 | 65 | 0 | 110 | 0
2100 mL/ha or lower | 0.5 m or lower | 0 | 10 | 0 | 30 | 0
| 1.0 m or lower | 20 | 40 | 0 | 65 | 0
DO NOT apply by a vertical sprayer unless the following requirements are met:
- spray is not directed above the target canopy
- the outside of the sprayer is turned off when turning at the end of rows and when spraying the outer row on each side of the application site
- for dilute water rates up to the maximum listed for each type of canopy specified, minimum distances between the application site and downwind sensitive areas (see ‘Mandatory downwind buffer zones’ section of the following table titled ‘Buffer zones for vertical sprayers’) are observed.
Buffer zones for vertical sprayers
Type of target canopy | Mandatory downwind buffer zones (metres)
| Bystander areas | Natural aquatic areas | Pollinator areas | Vegetation areas | Livestock areas
2 metres tall and smaller, maximum dilute water rate of 1000 L/ha | 0 | 10 | 0 | 15 | 0
taller than 2 metres (not fully-foliated), maximum dilute water rate of 4000 L/ha | 30 | 45 | 0 | 60 | 0
taller than 2 metres (fully-foliated), maximum dilute water rate of 4000 L/ha | 20 | 35 | 0 | 50 | 0
DO NOT apply by aircraft unless the following requirements are met:
- spray droplets not smaller than a COARSE spray droplet size category
- for maximum release heights above the target canopy of 3m or 25% of wingspan or 25% of rotor diameter whichever is the greatest, minimum distances between the application site and downwind sensitive areas (see ‘Mandatory downwind buffer zones’ section of the following table titled ‘Buffer zones for aircraft’) are observed.
Buffer zones for aircraft
Type of aircraft | Mandatory downwind buffer zones (metres)
| Bystander areas | Natural aquatic areas | Pollinator areas | Vegetation areas | Livestock areas
Fixed-wing | 130 | 220 | 0 | 400 | 0
Helicopter | 90 | 150 | 0 | 230 | 0

## Standard Deposition Curves
Application |  | Downwind distance (m)
Method | Category | 2 | 4 | 6 | 8 | 10 | 12 | 14 | 16 | 18 | 20 | 22 | 24 | 26 | 28 | 30 | 32 | 34 | 36 | 38 | 40 | 42 | 44 | 46 | 48 | 50 | 52 | 54 | 56 | 58 | 60 | 62 | 64 | 66 | 68 | 70 | 72 | 74 | 76 | 78 | 80 | 82 | 84 | 86 | 88 | 90 | 92 | 94 | 96 | 98 | 100 | 102 | 104 | 106 | 108 | 110 | 112 | 114 | 116 | 118 | 120 | 122 | 124 | 126 | 128 | 130 | 132 | 134 | 136 | 138 | 140 | 142 | 144 | 146 | 148 | 150 | 152 | 154 | 156 | 158 | 160 | 162 | 164 | 166 | 168 | 170 | 172 | 174 | 176 | 178 | 180 | 182 | 184 | 186 | 188 | 190 | 192 | 194 | 196 | 198 | 200 | 202 | 204 | 206 | 208 | 210 | 212 | 214 | 216 | 218 | 220 | 222 | 224 | 226 | 228 | 230 | 232 | 234 | 236 | 238 | 240 | 242 | 244 | 246 | 248 | 250 | 252 | 254 | 256 | 258 | 260 | 262 | 264 | 266 | 268 | 270 | 272 | 274 | 276 | 278 | 280 | 282 | 284 | 286 | 288 | 290 | 292 | 294 | 296 | 298 | 300 | 302 | 304 | 306 | 308 | 310 | 312 | 314 | 316 | 318 | 320 | 322 | 324 | 326 | 328 | 330 | 332 | 334 | 336 | 338 | 340 | 342 | 344 | 346 | 348 | 350 | 352 | 354 | 356 | 358 | 360 | 362 | 364 | 366 | 368 | 370 | 372 | 374 | 376 | 378 | 380 | 382 | 384 | 386 | 388 | 390 | 392 | 394 | 396 | 398 | 400 | 402 | 404 | 406 | 408 | 410 | 412 | 414 | 416 | 418 | 420 | 422 | 424 | 426 | 428 | 430 | 432 | 434 | 436 | 438 | 440 | 442 | 444 | 446 | 448 | 450 | 452 | 454 | 456 | 458 | 460 | 462 | 464 | 466 | 468 | 470 | 472 | 474 | 476 | 478 | 480 | 482 | 484 | 486 | 488 | 490 | 492 | 494 | 496 | 498 | 500 | 502 | 504 | 506 | 508 | 510 | 512 | 514 | 516 | 518 | 520 | 522 | 524 | 526 | 528 | 530 | 532 | 534 | 536 | 538 | 540 | 542 | 544 | 546 | 548 | 550 | 552 | 554 | 556 | 558 | 560 | 562 | 564 | 566 | 568 | 570 | 572 | 574 | 576 | 578 | 580 | 582 | 584 | 586 | 588 | 590 | 592 | 594 | 596 | 598 | 600 | 602 | 604 | 606 | 608 | 610 | 612 | 614 | 616 | 618 | 620 | 622 | 624 | 626 | 628 | 630 | 632 | 634 | 636 | 638 | 640 | 642 | 644 | 646 | 648 | 650 | 652 | 654 | 656 | 658 | 660 | 662 | 664 | 666 | 668 | 670 | 672 | 674 | 676 | 678 | 680 | 682 | 684 | 686 | 688 | 690 | 692 | 694 | 696 | 698 | 700 | 702 | 704 | 706 | 708 | 710 | 712 | 714 | 716 | 718 | 720 | 722 | 724 | 726 | 728 | 730 | 732 | 734 | 736 | 738 | 740 | 742 | 744 | 746 | 748 | 750 | 752 | 754 | 756 | 758 | 760 | 762 | 764 | 766 | 768 | 770 | 772 | 774 | 776 | 778 | 780 | 782 | 784 | 786 | 788 | 790 | 792 | 794 | 796 | 798 | 800
Vertical | Canopies 2 metres and smaller | Downwind distance (m) 2: 0.15102; Downwind distance (m) 4: 0.051242; Downwind distance (m) 6: 0.02723; Downwind distance (m) 8: 0.017387; Downwind distance (m) 10: 0.012278; Downwind distance (m) 12: 0.0092396; Downwind distance (m) 14: 0.0072654; Downwind distance (m) 16: 0.0058998; Downwind distance (m) 18: 0.0049099; Downwind distance (m) 20: 0.004166; Downwind distance (m) 22: 0.0035907; Downwind distance (m) 24: 0.0031351; Downwind distance (m) 26: 0.0027673; Downwind distance (m) 28: 0.0024653; Downwind distance (m) 30: 0.0022138; Downwind distance (m) 32: 0.0020019; Downwind distance (m) 34: 0.0018213; Downwind distance (m) 36: 0.001666; Downwind distance (m) 38: 0.0015313; Downwind distance (m) 40: 0.0014136; Downwind distance (m) 42: 0.00131; Downwind distance (m) 44: 0.0012184; Downwind distance (m) 46: 0.0011368; Downwind distance (m) 48: 0.0010638; Downwind distance (m) 50: 0.00099819; Downwind distance (m) 52: 0.00093898; Downwind distance (m) 54: 0.00088531; Downwind distance (m) 56: 0.00083651; Downwind distance (m) 58: 0.00079196; Downwind distance (m) 60: 0.00075119; Downwind distance (m) 62: 0.00071374; Downwind distance (m) 64: 0.00067927; Downwind distance (m) 66: 0.00064745; Downwind distance (m) 68: 0.000618; Downwind distance (m) 70: 0.00059069; Downwind distance (m) 72: 0.0005653; Downwind distance (m) 74: 0.00054166; Downwind distance (m) 76: 0.0005196; Downwind distance (m) 78: 0.00049897; Downwind distance (m) 80: 0.00047966; Downwind distance (m) 82: 0.00046154; Downwind distance (m) 84: 0.00044452; Downwind distance (m) 86: 0.0004285; Downwind distance (m) 88: 0.00041342; Downwind distance (m) 90: 0.00039918; Downwind distance (m) 92: 0.00038573; Downwind distance (m) 94: 0.00037301; Downwind distance (m) 96: 0.00036096; Downwind distance (m) 98: 0.00034954; Downwind distance (m) 100: 0.0003387; Downwind distance (m) 102: 0.0003284; Downwind distance (m) 104: 0.00031861; Downwind distance (m) 106: 0.00030929; Downwind distance (m) 108: 0.0003004; Downwind distance (m) 110: 0.00029193; Downwind distance (m) 112: 0.00028384; Downwind distance (m) 114: 0.00027611; Downwind distance (m) 116: 0.00026873; Downwind distance (m) 118: 0.00026166; Downwind distance (m) 120: 0.00025489; Downwind distance (m) 122: 0.0002484; Downwind distance (m) 124: 0.00024218; Downwind distance (m) 126: 0.00023622; Downwind distance (m) 128: 0.00023049; Downwind distance (m) 130: 0.00022498; Downwind distance (m) 132: 0.00021969; Downwind distance (m) 134: 0.0002146; Downwind distance (m) 136: 0.0002097; Downwind distance (m) 138: 0.00020498; Downwind distance (m) 140: 0.00020043; Downwind distance (m) 142: 0.00019604; Downwind distance (m) 144: 0.00019182; Downwind distance (m) 146: 0.00018773; Downwind distance (m) 148: 0.00018379; Downwind distance (m) 150: 0.00017999; Downwind distance (m) 152: 0.00017631; Downwind distance (m) 154: 0.00017275; Downwind distance (m) 156: 0.00016931; Downwind distance (m) 158: 0.00016598; Downwind distance (m) 160: 0.00016275; Downwind distance (m) 162: 0.00015963; Downwind distance (m) 164: 0.00015661; Downwind distance (m) 166: 0.00015368; Downwind distance (m) 168: 0.00015083; Downwind distance (m) 170: 0.00014807; Downwind distance (m) 172: 0.0001454; Downwind distance (m) 174: 0.0001428; Downwind distance (m) 176: 0.00014028; Downwind distance (m) 178: 0.00013783; Downwind distance (m) 180: 0.00013545; Downwind distance (m) 182: 0.00013313; Downwind distance (m) 184: 0.00013088; Downwind distance (m) 186: 0.0001287; Downwind distance (m) 188: 0.00012657; Downwind distance (m) 190: 0.0001245; Downwind distance (m) 192: 0.00012248; Downwind distance (m) 194: 0.00012052; Downwind distance (m) 196: 0.00011861; Downwind distance (m) 198: 0.00011674; Downwind distance (m) 200: 0.00011493; Downwind distance (m) 202: 0.00011316; Downwind distance (m) 204: 0.00011143; Downwind distance (m) 206: 0.00010975; Downwind distance (m) 208: 0.00010811; Downwind distance (m) 210: 0.00010651; Downwind distance (m) 212: 0.00010495; Downwind distance (m) 214: 0.00010342; Downwind distance (m) 216: 0.00010193; Downwind distance (m) 218: 0.00010048; Downwind distance (m) 220: 9.9056e-05; Downwind distance (m) 222: 9.7668e-05; Downwind distance (m) 224: 9.6311e-05; Downwind distance (m) 226: 9.4985e-05; Downwind distance (m) 228: 9.3689e-05; Downwind distance (m) 230: 9.2422e-05; Downwind distance (m) 232: 9.1183e-05; Downwind distance (m) 234: 8.9971e-05; Downwind distance (m) 236: 8.8784e-05; Downwind distance (m) 238: 8.7624e-05; Downwind distance (m) 240: 8.6488e-05; Downwind distance (m) 242: 8.5376e-05; Downwind distance (m) 244: 8.4287e-05; Downwind distance (m) 246: 8.3221e-05; Downwind distance (m) 248: 8.2177e-05; Downwind distance (m) 250: 8.1154e-05
Vertical | Canopies taller than 2 metres (non-fully foliated) | Downwind distance (m) 2: 0.39605; Downwind distance (m) 4: 0.23522; Downwind distance (m) 6: 0.17342; Downwind distance (m) 8: 0.1397; Downwind distance (m) 10: 0.11812; Downwind distance (m) 12: 0.10299; Downwind distance (m) 14: 0.091726; Downwind distance (m) 16: 0.047513; Downwind distance (m) 18: 0.035725; Downwind distance (m) 20: 0.027682; Downwind distance (m) 22: 0.021978; Downwind distance (m) 24: 0.017803; Downwind distance (m) 26: 0.014667; Downwind distance (m) 28: 0.012258; Downwind distance (m) 30: 0.010372; Downwind distance (m) 32: 0.008872; Downwind distance (m) 34: 0.0076609; Downwind distance (m) 36: 0.0066708; Downwind distance (m) 38: 0.0058524; Downwind distance (m) 40: 0.0051689; Downwind distance (m) 42: 0.0045931; Downwind distance (m) 44: 0.0041038; Downwind distance (m) 46: 0.0036851; Downwind distance (m) 48: 0.0033243; Downwind distance (m) 50: 0.0030115; Downwind distance (m) 52: 0.0027387; Downwind distance (m) 54: 0.0024996; Downwind distance (m) 56: 0.0022889; Downwind distance (m) 58: 0.0021025; Downwind distance (m) 60: 0.0019368; Downwind distance (m) 62: 0.001789; Downwind distance (m) 64: 0.0016566; Downwind distance (m) 66: 0.0015377; Downwind distance (m) 68: 0.0014305; Downwind distance (m) 70: 0.0013335; Downwind distance (m) 72: 0.0012456; Downwind distance (m) 74: 0.0011657; Downwind distance (m) 76: 0.0010928; Downwind distance (m) 78: 0.0010262; Downwind distance (m) 80: 0.00096518; Downwind distance (m) 82: 0.00090917; Downwind distance (m) 84: 0.00085765; Downwind distance (m) 86: 0.00081015; Downwind distance (m) 88: 0.00076629; Downwind distance (m) 90: 0.00072572; Downwind distance (m) 92: 0.00068811; Downwind distance (m) 94: 0.0006532; Downwind distance (m) 96: 0.00062074; Downwind distance (m) 98: 0.00059051; Downwind distance (m) 100: 0.00056233; Downwind distance (m) 102: 0.000536; Downwind distance (m) 104: 0.00051139; Downwind distance (m) 106: 0.00048834; Downwind distance (m) 108: 0.00046673; Downwind distance (m) 110: 0.00044645; Downwind distance (m) 112: 0.0004274; Downwind distance (m) 114: 0.00040947; Downwind distance (m) 116: 0.00039259; Downwind distance (m) 118: 0.00037667; Downwind distance (m) 120: 0.00036165; Downwind distance (m) 122: 0.00034746; Downwind distance (m) 124: 0.00033405; Downwind distance (m) 126: 0.00032136; Downwind distance (m) 128: 0.00030934; Downwind distance (m) 130: 0.00029794; Downwind distance (m) 132: 0.00028713; Downwind distance (m) 134: 0.00027686; Downwind distance (m) 136: 0.00026711; Downwind distance (m) 138: 0.00025783; Downwind distance (m) 140: 0.00024901; Downwind distance (m) 142: 0.0002406; Downwind distance (m) 144: 0.00023259; Downwind distance (m) 146: 0.00022495; Downwind distance (m) 148: 0.00021766; Downwind distance (m) 150: 0.0002107; Downwind distance (m) 152: 0.00020405; Downwind distance (m) 154: 0.0001977; Downwind distance (m) 156: 0.00019162; Downwind distance (m) 158: 0.0001858; Downwind distance (m) 160: 0.00018022; Downwind distance (m) 162: 0.00017488; Downwind distance (m) 164: 0.00016977; Downwind distance (m) 166: 0.00016486; Downwind distance (m) 168: 0.00016015; Downwind distance (m) 170: 0.00015562; Downwind distance (m) 172: 0.00015128; Downwind distance (m) 174: 0.0001471; Downwind distance (m) 176: 0.00014309; Downwind distance (m) 178: 0.00013923; Downwind distance (m) 180: 0.00013551; Downwind distance (m) 182: 0.00013193; Downwind distance (m) 184: 0.00012849; Downwind distance (m) 186: 0.00012517; Downwind distance (m) 188: 0.00012197; Downwind distance (m) 190: 0.00011888; Downwind distance (m) 192: 0.00011591; Downwind distance (m) 194: 0.00011304; Downwind distance (m) 196: 0.00011026; Downwind distance (m) 198: 0.00010759; Downwind distance (m) 200: 0.000105; Downwind distance (m) 202: 0.0001025; Downwind distance (m) 204: 0.00010009; Downwind distance (m) 206: 9.775e-05; Downwind distance (m) 208: 9.549e-05; Downwind distance (m) 210: 9.3303e-05; Downwind distance (m) 212: 9.1186e-05; Downwind distance (m) 214: 8.9137e-05; Downwind distance (m) 216: 8.7152e-05; Downwind distance (m) 218: 8.5228e-05; Downwind distance (m) 220: 8.3365e-05; Downwind distance (m) 222: 8.1558e-05; Downwind distance (m) 224: 7.9806e-05; Downwind distance (m) 226: 7.8107e-05; Downwind distance (m) 228: 7.6459e-05; Downwind distance (m) 230: 7.4859e-05; Downwind distance (m) 232: 7.3306e-05; Downwind distance (m) 234: 7.1799e-05; Downwind distance (m) 236: 7.0334e-05; Downwind distance (m) 238: 6.8912e-05; Downwind distance (m) 240: 6.753e-05; Downwind distance (m) 242: 6.6187e-05; Downwind distance (m) 244: 6.4881e-05; Downwind distance (m) 246: 6.3611e-05; Downwind distance (m) 248: 6.2376e-05; Downwind distance (m) 250: 6.1175e-05
Vertical | Canopies taller than 2 metres (fully foliated) | Downwind distance (m) 2: 0.25834; Downwind distance (m) 4: 0.11057; Downwind distance (m) 6: 0.067307; Downwind distance (m) 8: 0.047326; Downwind distance (m) 10: 0.036012; Downwind distance (m) 12: 0.028808; Downwind distance (m) 14: 0.023853; Downwind distance (m) 16: 0.016869; Downwind distance (m) 18: 0.013539; Downwind distance (m) 20: 0.011121; Downwind distance (m) 22: 0.0093079; Downwind distance (m) 24: 0.0079121; Downwind distance (m) 26: 0.0068137; Downwind distance (m) 28: 0.0059332; Downwind distance (m) 30: 0.0052161; Downwind distance (m) 32: 0.0046239; Downwind distance (m) 34: 0.004129; Downwind distance (m) 36: 0.003711; Downwind distance (m) 38: 0.0033547; Downwind distance (m) 40: 0.0030483; Downwind distance (m) 42: 0.0027829; Downwind distance (m) 44: 0.0025513; Downwind distance (m) 46: 0.0023481; Downwind distance (m) 48: 0.0021688; Downwind distance (m) 50: 0.0020096; Downwind distance (m) 52: 0.0018677; Downwind distance (m) 54: 0.0017406; Downwind distance (m) 56: 0.0016263; Downwind distance (m) 58: 0.0015232; Downwind distance (m) 60: 0.0014298; Downwind distance (m) 62: 0.0013448; Downwind distance (m) 64: 0.0012674; Downwind distance (m) 66: 0.0011967; Downwind distance (m) 68: 0.0011318; Downwind distance (m) 70: 0.0010722; Downwind distance (m) 72: 0.0010172; Downwind distance (m) 74: 0.00096648; Downwind distance (m) 76: 0.00091954; Downwind distance (m) 78: 0.000876; Downwind distance (m) 80: 0.00083555; Downwind distance (m) 82: 0.0007979; Downwind distance (m) 84: 0.0007628; Downwind distance (m) 86: 0.00073001; Downwind distance (m) 88: 0.00069934; Downwind distance (m) 90: 0.0006706; Downwind distance (m) 92: 0.00064363; Downwind distance (m) 94: 0.0006183; Downwind distance (m) 96: 0.00059447; Downwind distance (m) 98: 0.00057201; Downwind distance (m) 100: 0.00055084; Downwind distance (m) 102: 0.00053084; Downwind distance (m) 104: 0.00051194; Downwind distance (m) 106: 0.00049405; Downwind distance (m) 108: 0.00047711; Downwind distance (m) 110: 0.00046104; Downwind distance (m) 112: 0.00044578; Downwind distance (m) 114: 0.00043129; Downwind distance (m) 116: 0.00041751; Downwind distance (m) 118: 0.0004044; Downwind distance (m) 120: 0.0003919; Downwind distance (m) 122: 0.00037999; Downwind distance (m) 124: 0.00036863; Downwind distance (m) 126: 0.00035778; Downwind distance (m) 128: 0.00034741; Downwind distance (m) 130: 0.0003375; Downwind distance (m) 132: 0.00032801; Downwind distance (m) 134: 0.00031893; Downwind distance (m) 136: 0.00031023; Downwind distance (m) 138: 0.00030189; Downwind distance (m) 140: 0.00029388; Downwind distance (m) 142: 0.0002862; Downwind distance (m) 144: 0.00027882; Downwind distance (m) 146: 0.00027173; Downwind distance (m) 148: 0.00026492; Downwind distance (m) 150: 0.00025836; Downwind distance (m) 152: 0.00025205; Downwind distance (m) 154: 0.00024597; Downwind distance (m) 156: 0.00024012; Downwind distance (m) 158: 0.00023447; Downwind distance (m) 160: 0.00022903; Downwind distance (m) 162: 0.00022378; Downwind distance (m) 164: 0.00021871; Downwind distance (m) 166: 0.00021382; Downwind distance (m) 168: 0.00020909; Downwind distance (m) 170: 0.00020452; Downwind distance (m) 172: 0.0002001; Downwind distance (m) 174: 0.00019583; Downwind distance (m) 176: 0.00019169; Downwind distance (m) 178: 0.00018769; Downwind distance (m) 180: 0.00018381; Downwind distance (m) 182: 0.00018006; Downwind distance (m) 184: 0.00017642; Downwind distance (m) 186: 0.0001729; Downwind distance (m) 188: 0.00016948; Downwind distance (m) 190: 0.00016616; Downwind distance (m) 192: 0.00016295; Downwind distance (m) 194: 0.00015982; Downwind distance (m) 196: 0.00015679; Downwind distance (m) 198: 0.00015385; Downwind distance (m) 200: 0.00015099; Downwind distance (m) 202: 0.00014821; Downwind distance (m) 204: 0.00014551; Downwind distance (m) 206: 0.00014288; Downwind distance (m) 208: 0.00014033; Downwind distance (m) 210: 0.00013784; Downwind distance (m) 212: 0.00013542; Downwind distance (m) 214: 0.00013307; Downwind distance (m) 216: 0.00013078; Downwind distance (m) 218: 0.00012855; Downwind distance (m) 220: 0.00012637; Downwind distance (m) 222: 0.00012426; Downwind distance (m) 224: 0.00012219; Downwind distance (m) 226: 0.00012018; Downwind distance (m) 228: 0.00011822; Downwind distance (m) 230: 0.00011631; Downwind distance (m) 232: 0.00011444; Downwind distance (m) 234: 0.00011262; Downwind distance (m) 236: 0.00011085; Downwind distance (m) 238: 0.00010911; Downwind distance (m) 240: 0.00010742; Downwind distance (m) 242: 0.00010577; Downwind distance (m) 244: 0.00010416; Downwind distance (m) 246: 0.00010258; Downwind distance (m) 248: 0.00010104; Downwind distance (m) 250: 9.9538e-05
Boom | FINE | 0.28339 | 0.1979 | 0.15043 | 0.11928 | 0.0972 | 0.0813 | 0.0693 | 0.0603 | 0.052889 | 0.0468 | 0.0431 | 0.0401 | 0.0373 | 0.0348 | 0.0321 | 0.0297 | 0.0274 | 0.0255 | 0.0238 | 0.0224 | 0.0211 | 0.0199 | 0.0189 | 0.0179 | 0.0171 | 0.0163 | 0.0155 | 0.0147 | 0.0141 | 0.013476 | 0.012919 | 0.0124 | 0.011954 | 0.0115 | 0.0111 | 0.010783 | 0.0105 | 0.0101 | 0.00986 | 0.0096 | 0.00935 | 0.00912 | 0.00891 | 0.0087 | 0.00852 | 0.00834 | 0.00817 | 0.00801 | 0.00786 | 0.00772 | 0.00758 | 0.00745 | 0.00733 | 0.00721 | 0.0071 | 0.00699 | 0.00689 | 0.0068 | 0.00671 | 0.00662 | 0.00653 | 0.00645 | 0.00637 | 0.00629 | 0.00622 | 0.00614 | 0.00607 | 0.00601 | 0.00594 | 0.00587 | 0.00581 | 0.00575 | 0.00568 | 0.00562 | 0.00556 | 0.0055 | 0.00545 | 0.00539 | 0.00534 | 0.00528 | 0.00523 | 0.00517 | 0.00512 | 0.00507 | 0.00502 | 0.00497 | 0.00492 | 0.00487 | 0.00482 | 0.00477 | 0.00473 | 0.00468 | 0.00463 | 0.00459 | 0.00455 | 0.0045 | 0.00446 | 0.0044195 | 0.00438 | 0.00434 | 0.00429 | 0.00425 | 0.00421 | 0.00417 | 0.00413 | 0.0041 | 0.00406 | 0.00403 | 0.00399 | 0.00396 | 0.00392 | 0.00389 | 0.00385 | 0.00382 | 0.00379 | 0.00376 | 0.00373 | 0.0037 | 0.00367 | 0.00364 | 0.00361 | 0.00358 | 0.00356 | 0.00353 | 0.00351 | 0.00349 | 0.00346 | 0.00344 | 0.00341 | 0.00339 | 0.00336 | 0.00334 | 0.00332 | 0.0033 | 0.00328 | 0.00326 | 0.00324 | 0.00322 | 0.0032 | 0.00318 | 0.00316 | 0.00314 | 0.00312 | 0.0031 | 0.00309 | 0.00307 | 0.00305 | 0.00303 | 0.00301 | 0.003 | 0.00298 | 0.00296 | 0.00295 | 0.00293 | 0.00292 | 0.0029 | 0.00288 | 0.00287 | 0.00285 | 0.00283 | 0.00282 | 0.0028 | 0.00279 | 0.00278 | 0.00276 | 0.00275 | 0.00273 | 0.00272 | 0.00271 | 0.00269 | 0.00268 | 0.00267 | 0.00265 | 0.00264 | 0.00263 | 0.00261 | 0.0026 | 0.00258 | 0.00257 | 0.00256 | 0.00255 | 0.00254 | 0.00253 | 0.00251 | 0.0025 | 0.00249 | 0.00248 | 0.00247 | 0.00246 | 0.00245 | 0.00243 | 0.00242 | 0.00241 | 0.0024 | 0.00239 | 0.00238 | 0.00236 | 0.00235 | 0.00234 | 0.00233 | 0.00232 | 0.00231 | 0.0023 | 0.00229 | 0.00228 | 0.00227 | 0.00226 | 0.00225 | 0.00225 | 0.00224 | 0.00223 | 0.00222 | 0.00221 | 0.0022 | 0.00219 | 0.00218 | 0.00217 | 0.00216 | 0.00215 | 0.00214 | 0.00213 | 0.00212 | 0.00211 | 0.0021 | 0.0021 | 0.00209 | 0.00208 | 0.00207 | 0.00207 | 0.00206 | 0.00205 | 0.00204 | 0.00203 | 0.00202 | 0.00201 | 0.002 | 0.00199 | 0.00198 | 0.00197 | 0.00196 | 0.00195 | 0.00194 | 0.00194 | 0.00193 | 0.00192 | 0.00191 | 0.00191 | 0.0019 | 0.00189 | 0.00188 | 0.00187 | 0.00186 | 0.00185 | 0.00184 | 0.00183 | 0.00182 | 0.00181 | 0.0018 | 0.00179 | 0.00178 | 0.00178 | 0.00177 | 0.00176 | 0.00175 | 0.00174 | 0.00174 | 0.00173 | 0.00172 | 0.00171 | 0.0017 | 0.00169 | 0.00169 | 0.00168 | 0.00167 | 0.00166 | 0.00165 | 0.00164 | 0.00163 | 0.00162 | 0.00161 | 0.00161 | 0.0016 | 0.00159 | 0.00158 | 0.00158 | 0.00157 | 0.00157 | 0.00156 | 0.00155 | 0.00154 | 0.00154 | 0.00153 | 0.00152 | 0.00151 | 0.0015 | 0.00149 | 0.00149 | 0.00148 | 0.00148 | 0.00147 | 0.00146 | 0.00146 | 0.00145 | 0.00145 | 0.00144 | 0.00143 | 0.00143 | 0.00142 | 0.00141 | 0.00141 | 0.0014 | 0.0014 | 0.00139 | 0.00139 | 0.00138 | 0.00138 | 0.00137 | 0.00137 | 0.00136 | 0.00136 | 0.00135 | 0.00135 | 0.00134 | 0.00134 | 0.00134 | 0.00134 | 0.00133 | 0.00133 | 0.00133 | 0.00132 | 0.00132 | 0.00131 | 0.00131 | 0.0013 | 0.0013 | 0.00129 | 0.00129 | 0.00128 | 0.00128 | 0.00128 | 0.00128 | 0.00127 | 0.00127 | 0.00127 | 0.00126 | 0.00126 | 0.00126 | 0.00125 | 0.00125 | 0.00124 | 0.00124 | 0.00124 | 0.00123 | 0.00123 | 0.00123 | 0.00123 | 0.00122 | 0.00122 | 0.00122 | 0.00121 | 0.00121 | 0.00121 | 0.00121 | 0.0012 | 0.0012 | 0.0012 | 0.00119 | 0.00119 | 0.00118 | 0.00118 | 0.00118 | 0.00117 | 0.00117 | 0.0011639 | 0.00116 | 0.00116 | 0.00116 | 0.00116 | 0.00115 | 0.00115 | 0.00115 | 0.00115 | 0.00115 | 0.00114 | 0.00114 | 0.00114 | 0.00113 | 0.00113 | 0.00112 | 0.00112 | 0.00111 | 0.00111 | 0.0011 | 0.0011 | 0.00109 | 0.00109 | 0.00109
Boom | MEDIUM | 0.074454 | 0.050077 | 0.038278 | 0.031002 | 0.02658 | 0.023458 | 0.021113 | 0.019369 | 0.017691 | 0.016258 | 0.014981 | 0.013649 | 0.012418 | 0.011189 | 0.0099747 | 0.008823 | 0.0077179 | 0.0071381 | 0.0065817 | 0.0061241 | 0.0057354 | 0.0053778 | 0.0050514 | 0.0047926 | 0.0045494 | 0.0043218 | 0.0041319 | 0.0039576 | 0.0037944 | 0.0036533 | 0.0035168 | 0.0033946 | 0.0032825 | 0.003177 | 0.0030793 | 0.0029938 | 0.0029128 | 0.0028317 | 0.0027629 | 0.0026963 | 0.0026319 | 0.0025675 | 0.0025131 | 0.0024609 | 0.0024087 | 0.002361 | 0.0023132 | 0.0022733 | 0.0022277 | 0.00219 | 0.0021545 | 0.0021189 | 0.0020842 | 0.002051 | 0.002017 | 0.0019868 | 0.0019574 | 0.001931 | 0.0019024 | 0.001876 | 0.0018481 | 0.0018232 | 0.0017991 | 0.0017728 | 0.001751 | 0.0017269 | 0.0017058 | 0.0016855 | 0.0016674 | 0.0016471 | 0.0016275 | 0.0016102 | 0.0015937 | 0.0015764 | 0.0015598 | 0.0015463 | 0.001532 | 0.0015154 | 0.0015019 | 0.0014884 | 0.0014748 | 0.0014613 | 0.0014477 | 0.0014364 | 0.0014229 | 0.0014123 | 0.0014032 | 0.0013927 | 0.0013821 | 0.0013708 | 0.0013625 | 0.0013519 | 0.0013414 | 0.0013331 | 0.0013247 | 0.0013164 | 0.0013081 | 0.0012998 | 0.0012922 | 0.0012839 | 0.0012763 | 0.001268 | 0.0012627 | 0.0012551 | 0.0012498 | 0.0012415 | 0.0012339 | 0.0012256 | 0.0012181 | 0.0012105 | 0.001203 | 0.0011962 | 0.0011909 | 0.0011833 | 0.0011788 | 0.0011734 | 0.0011667 | 0.0011621 | 0.0011546 | 0.00115 | 0.0011425 | 0.0011349 | 0.0011304 | 0.0011236 | 0.0011182 | 0.0011137 | 0.0011069 | 0.0011002 | 0.0010934 | 0.0010888 | 0.0010828 | 0.0010761 | 0.0010707 | 0.001064 | 0.0010594 | 0.0010526 | 0.0010467 | 0.0010399 | 0.0010331 | 0.0010271 | 0.0010226 | 0.0010158 | 0.0010098 | 0.0010053 | 0.00099848 | 0.00099171 | 0.0009835 | 0.00097673 | 0.00097074 | 0.00096397 | 0.00095798 | 0.00095397 | 0.00094821 | 0.00094144 | 0.00093545 | 0.00092724 | 0.00092047 | 0.00091447 | 0.00090848 | 0.00090171 | 0.00089572 | 0.00088895 | 0.00088518 | 0.00087918 | 0.00087319 | 0.0008672 | 0.00086121 | 0.00085521 | 0.00084922 | 0.00084401 | 0.00084023 | 0.00083424 | 0.00082825 | 0.00082226 | 0.00081626 | 0.00081027 | 0.00080428 | 0.00080128 | 0.00079751 | 0.00079152 | 0.00078774 | 0.00078253 | 0.00077875 | 0.00077054 | 0.00076455 | 0.00075856 | 0.00075257 | 0.00074658 | 0.00074058 | 0.00073537 | 0.00073237 | 0.00072938 | 0.00072339 | 0.00072039 | 0.00071518 | 0.0007114 | 0.00070763 | 0.00070463 | 0.00069864 | 0.00069486 | 0.00069109 | 0.00068809 | 0.0006821 | 0.00067833 | 0.00067533 | 0.00067233 | 0.00066634 | 0.00066556 | 0.00066035 | 0.00065658 | 0.0006558 | 0.00064981 | 0.00064681 | 0.00064304 | 0.00064004 | 0.00063848 | 0.00063549 | 0.00063393 | 0.00063315 | 0.0006316 | 0.0006286 | 0.00062704 | 0.00062327 | 0.00062249 | 0.00062093 | 0.00061716 | 0.0006156 | 0.00061261 | 0.00061105 | 0.00060728 | 0.00060428 | 0.00060272 | 0.00059973 | 0.00059595 | 0.0005944 | 0.00059062 | 0.00058763 | 0.00058607 | 0.00058451 | 0.00057996 | 0.0005784 | 0.00057763 | 0.00057607 | 0.00057451 | 0.00057074 | 0.00056918 | 0.0005684 | 0.00056685 | 0.00056307 | 0.0005623 | 0.00055852 | 0.00055696 | 0.00055319 | 0.00055241 | 0.00054864 | 0.00054708 | 0.00054553 | 0.00054175 | 0.00053798 | 0.00053642 | 0.00053342 | 0.00052965 | 0.00052809 | 0.00052432 | 0.00052132 | 0.00051977 | 0.00051599 | 0.00051521 | 0.00051144 | 0.00050988 | 0.00050911 | 0.00050611 | 0.00050455 | 0.00050156 | 0.00049778 | 0.000497 | 0.00049323 | 0.00048946 | 0.00048868 | 0.0004849 | 0.00048113 | 0.00047813 | 0.00047436 | 0.00047136 | 0.00046837 | 0.00046459 | 0.0004616 | 0.0004586 | 0.0004556 | 0.00045183 | 0.00044883 | 0.00044584 | 0.00044206 | 0.00043907 | 0.00043607 | 0.00043529 | 0.00043307 | 0.0004323 | 0.0004293 | 0.0004293 | 0.0004263 | 0.00042553 | 0.00042253 | 0.00042175 | 0.00041953 | 0.00041875 | 0.0004156 | 0.00041276 | 0.00040977 | 0.00040677 | 0.00040455 | 0.00039934 | 0.00039712 | 0.00039412 | 0.00039113 | 0.00038891 | 0.00038591 | 0.0003837 | 0.00038292 | 0.0003807 | 0.0003777 | 0.0003777 | 0.00037471 | 0.00037471 | 0.00037249 | 0.00037249 | 0.00037171 | 0.00036949 | 0.00036872 | 0.0003665 | 0.00036572 | 0.00036272 | 0.00036272 | 0.00035973 | 0.00035895 | 0.00035673 | 0.00035374 | 0.00035152 | 0.00035074 | 0.00034852 | 0.0003463 | 0.00034419 | 0.00034286 | 0.0003422 | 0.00034098 | 0.00034075 | 0.00033975 | 0.00033975 | 0.00033898 | 0.0003392 | 0.00033842 | 0.00033864 | 0.00033864 | 0.00033786 | 0.00033809 | 0.00033731 | 0.00033686 | 0.00033664 | 0.00033542 | 0.00033475 | 0.00033409 | 0.00033265 | 0.00033154 | 0.00033065 | 0.00032921 | 0.0003281 | 0.00032643 | 0.00032554 | 0.0003241 | 0.00032288 | 0.00032244 | 0.00032099 | 0.00032077 | 0.00031999 | 0.00032021 | 0.00032044 | 0.00032044 | 0.00031988 | 0.00031988 | 0.0003201 | 0.0003201 | 0.0003201 | 0.00031988 | 0.00031866 | 0.00031844 | 0.00031799 | 0.00031677 | 0.00031611 | 0.00031444 | 0.000314 | 0.00031233 | 0.00031167 | 0.00031022 | 0.00030878 | 0.00030833 | 0.00030689 | 0.00030623
Boom | COARSE | 0.031613 | 0.023284 | 0.018902 | 0.016319 | 0.014654 | 0.013342 | 0.012248 | 0.011389 | 0.010489 | 0.0096532 | 0.0088411 | 0.008029 | 0.0071991 | 0.0063811 | 0.005573 | 0.0048107 | 0.0040885 | 0.0037513 | 0.0034764 | 0.0032481 | 0.0030579 | 0.0028861 | 0.0027425 | 0.002613 | 0.0024935 | 0.0023922 | 0.0022951 | 0.0022121 | 0.0021362 | 0.0020626 | 0.0019996 | 0.0019425 | 0.0018872 | 0.0018336 | 0.0017894 | 0.0017424 | 0.0017047 | 0.0016635 | 0.0016317 | 0.0015964 | 0.0015657 | 0.0015316 | 0.0015063 | 0.0014774 | 0.0014492 | 0.0014256 | 0.0014021 | 0.0013791 | 0.0013609 | 0.0013385 | 0.0013167 | 0.0012991 | 0.0012779 | 0.0012567 | 0.0012396 | 0.0012231 | 0.0012025 | 0.0011866 | 0.0011707 | 0.0011548 | 0.0011389 | 0.0011236 | 0.0011077 | 0.001093 | 0.0010776 | 0.0010665 | 0.0010511 | 0.0010405 | 0.0010258 | 0.0010152 | 0.0010052 | 0.00099049 | 0.00098047 | 0.00096988 | 0.00095986 | 0.00095398 | 0.00094396 | 0.00093395 | 0.00092394 | 0.00091864 | 0.00090863 | 0.00089862 | 0.00089273 | 0.00088331 | 0.00087742 | 0.00087212 | 0.00086623 | 0.00085681 | 0.00085092 | 0.00084562 | 0.00084032 | 0.00083444 | 0.00082914 | 0.00082384 | 0.00081795 | 0.00081265 | 0.00080735 | 0.00080618 | 0.00080088 | 0.00079558 | 0.00079028 | 0.00078498 | 0.0007838 | 0.0007785 | 0.0007732 | 0.00077203 | 0.00076673 | 0.00076143 | 0.00075613 | 0.00075083 | 0.00074553 | 0.00074494 | 0.00073964 | 0.00073434 | 0.00073375 | 0.00072846 | 0.00072787 | 0.00072257 | 0.00072198 | 0.00071668 | 0.00071138 | 0.00070667 | 0.00070549 | 0.00070078 | 0.00069961 | 0.00069489 | 0.0006896 | 0.00068901 | 0.0006843 | 0.000679 | 0.00067428 | 0.0006737 | 0.0006684 | 0.00066781 | 0.0006631 | 0.0006578 | 0.00065309 | 0.0006525 | 0.00064779 | 0.00064249 | 0.00063777 | 0.00063719 | 0.00063247 | 0.00062776 | 0.00062246 | 0.00062188 | 0.00061716 | 0.00061245 | 0.00060774 | 0.00060244 | 0.00059773 | 0.00059714 | 0.00059243 | 0.00058772 | 0.000583 | 0.00057829 | 0.00057502 | 0.00056887 | 0.00056828 | 0.00056357 | 0.00055886 | 0.00055414 | 0.00055356 | 0.00054884 | 0.00054413 | 0.00053942 | 0.00053471 | 0.00053412 | 0.00052958 | 0.00052528 | 0.00052057 | 0.00051998 | 0.00051445 | 0.00051056 | 0.00050667 | 0.0005032 | 0.00050031 | 0.00049725 | 0.00049419 | 0.00049154 | 0.00048906 | 0.000486 | 0.00048253 | 0.00047823 | 0.00047393 | 0.00046963 | 0.00046533 | 0.00046203 | 0.00045855 | 0.00045508 | 0.0004526 | 0.00044954 | 0.00044648 | 0.000444 | 0.00044094 | 0.00043829 | 0.00043623 | 0.00043358 | 0.00043093 | 0.00042828 | 0.00042622 | 0.00042316 | 0.00042051 | 0.00041744 | 0.00041538 | 0.00041314 | 0.00041091 | 0.00040926 | 0.00040661 | 0.00040496 | 0.00040272 | 0.00040048 | 0.00039842 | 0.00039577 | 0.00039395 | 0.00039212 | 0.0003913 | 0.0003903 | 0.0003893 | 0.0003893 | 0.00038788 | 0.00038688 | 0.00038606 | 0.00038465 | 0.00038323 | 0.00038223 | 0.00038141 | 0.00038 | 0.00037817 | 0.00037676 | 0.00037552 | 0.0003737 | 0.00037187 | 0.00037005 | 0.00036881 | 0.0003674 | 0.00036598 | 0.00036457 | 0.00036316 | 0.00036175 | 0.00036175 | 0.00036075 | 0.00035975 | 0.00035875 | 0.00035816 | 0.00035816 | 0.00035716 | 0.00035575 | 0.00035433 | 0.00035351 | 0.0003521 | 0.00035068 | 0.00034927 | 0.00034845 | 0.00034704 | 0.00034604 | 0.00034462 | 0.00034321 | 0.00034139 | 0.00034056 | 0.00033874 | 0.00033691 | 0.00033509 | 0.00033385 | 0.00033202 | 0.00033061 | 0.00032961 | 0.00032837 | 0.00032696 | 0.00032596 | 0.00032514 | 0.00032372 | 0.00032231 | 0.00032096 | 0.00031972 | 0.00031848 | 0.00031684 | 0.00031477 | 0.00031307 | 0.00031142 | 0.00030977 | 0.00030771 | 0.00030571 | 0.0003037 | 0.00030176 | 0.00029976 | 0.00029781 | 0.0002954 | 0.00029304 | 0.00029104 | 0.00028904 | 0.00028704 | 0.00028503 | 0.00028309 | 0.00028203 | 0.00028097 | 0.0002795 | 0.0002785 | 0.0002775 | 0.00027649 | 0.00027591 | 0.00027491 | 0.0002739 | 0.00027284 | 0.00027178 | 0.00027072 | 0.00026925 | 0.00026737 | 0.00026548 | 0.00026366 | 0.00026136 | 0.00025877 | 0.00025612 | 0.00025388 | 0.00025211 | 0.00025028 | 0.00024846 | 0.00024704 | 0.0002461 | 0.00024475 | 0.0002438 | 0.00024286 | 0.00024192 | 0.00024104 | 0.00024015 | 0.00023927 | 0.0002388 | 0.00023785 | 0.00023685 | 0.00023591 | 0.00023485 | 0.00023385 | 0.00023285 | 0.00023144 | 0.00023038 | 0.00022902 | 0.00022761 | 0.00022625 | 0.00022448 | 0.00022319 | 0.00022231 | 0.00022054 | 0.00021965 | 0.00021912 | 0.00021859 | 0.00021806 | 0.00021789 | 0.00021777 | 0.00021759 | 0.00021748 | 0.00021736 | 0.00021771 | 0.0002176 | 0.00021748 | 0.00021742 | 0.0002173 | 0.00021677 | 0.00021665 | 0.00021618 | 0.00021565 | 0.00021477 | 0.00021424 | 0.00021336 | 0.00021241 | 0.00021182 | 0.00021088 | 0.00020988 | 0.00020935 | 0.00020835 | 0.00020782 | 0.00020723 | 0.00020664 | 0.00020652 | 0.00020641 | 0.00020629 | 0.00020623 | 0.00020658 | 0.00020653 | 0.00020653 | 0.00020647 | 0.00020647 | 0.00020641 | 0.00020635 | 0.00020582 | 0.00020535 | 0.00020523 | 0.0002047 | 0.00020376 | 0.00020323 | 0.00020264 | 0.0002017 | 0.00020111 | 0.00020011 | 0.00019952 | 0.00019893 | 0.0001984 | 0.00019787
Boom | VERY COARSE | 0.017733 | 0.013944 | 0.011719 | 0.010431 | 0.0096306 | 0.0090107 | 0.0083742 | 0.007902 | 0.0073011 | 0.0067663 | 0.0062114 | 0.0056204 | 0.0050251 | 0.0044299 | 0.0038466 | 0.0032893 | 0.002766 | 0.0025516 | 0.0023796 | 0.0022381 | 0.0021138 | 0.0020056 | 0.0019126 | 0.0018284 | 0.0017522 | 0.0016836 | 0.0016231 | 0.0015637 | 0.0015172 | 0.0014719 | 0.0014274 | 0.0013901 | 0.0013528 | 0.0013163 | 0.0012866 | 0.0012573 | 0.001228 | 0.0012052 | 0.0011771 | 0.001155 | 0.0011329 | 0.0011113 | 0.001096 | 0.0010748 | 0.0010599 | 0.0010391 | 0.0010242 | 0.0010098 | 0.00099532 | 0.00098128 | 0.00096723 | 0.00095318 | 0.00093914 | 0.00092549 | 0.00091184 | 0.00089779 | 0.00088454 | 0.00087089 | 0.00086367 | 0.00085002 | 0.00083676 | 0.00082954 | 0.00081629 | 0.00080304 | 0.00079581 | 0.00078296 | 0.00077574 | 0.00076891 | 0.00075566 | 0.00074883 | 0.00074201 | 0.00072915 | 0.00072233 | 0.0007155 | 0.00070907 | 0.00070225 | 0.00069542 | 0.000689 | 0.00068217 | 0.00067535 | 0.00066952 | 0.0006633 | 0.00065747 | 0.00065186 | 0.00064663 | 0.00064162 | 0.0006376 | 0.00063319 | 0.00062918 | 0.00062456 | 0.00062014 | 0.00061553 | 0.00061151 | 0.0006081 | 0.00060429 | 0.00060088 | 0.00059807 | 0.00059426 | 0.00059084 | 0.00058743 | 0.00058462 | 0.00058121 | 0.000579 | 0.00057619 | 0.00057339 | 0.00057058 | 0.00056677 | 0.00056396 | 0.00055994 | 0.00055653 | 0.00055372 | 0.00055031 | 0.0005481 | 0.00054589 | 0.00054369 | 0.00054188 | 0.00053967 | 0.00053686 | 0.00053405 | 0.00053125 | 0.00052904 | 0.00052623 | 0.00052342 | 0.00052121 | 0.0005188 | 0.0005166 | 0.00051379 | 0.00051098 | 0.00050817 | 0.00050515 | 0.00050295 | 0.00050014 | 0.00049793 | 0.00049552 | 0.00049271 | 0.0004899 | 0.00048649 | 0.00048407 | 0.00048066 | 0.00047785 | 0.00047544 | 0.00047263 | 0.00046982 | 0.00046701 | 0.000464 | 0.00046119 | 0.00045717 | 0.00045416 | 0.00045074 | 0.00044793 | 0.00044552 | 0.00044211 | 0.0004397 | 0.00043689 | 0.00043387 | 0.00043046 | 0.00042644 | 0.00042343 | 0.00042002 | 0.00041721 | 0.00041419 | 0.00041138 | 0.00040897 | 0.00040616 | 0.00040314 | 0.00040033 | 0.00039732 | 0.00039451 | 0.00039149 | 0.00038868 | 0.00038627 | 0.00038286 | 0.00038029 | 0.00037707 | 0.00037446 | 0.00037185 | 0.00036928 | 0.00036667 | 0.0003647 | 0.00036273 | 0.00036073 | 0.00035812 | 0.00035554 | 0.00035233 | 0.00034908 | 0.00034586 | 0.00034205 | 0.00033947 | 0.0003369 | 0.00033433 | 0.0003324 | 0.00032987 | 0.00032794 | 0.00032537 | 0.0003234 | 0.00032144 | 0.00031947 | 0.0003181 | 0.0003161 | 0.00031413 | 0.00031212 | 0.00031015 | 0.00030818 | 0.00030561 | 0.00030425 | 0.00030228 | 0.00030095 | 0.00029903 | 0.00029766 | 0.00029573 | 0.00029437 | 0.000293 | 0.00029103 | 0.00028907 | 0.0002877 | 0.00028694 | 0.00028622 | 0.00028546 | 0.0002853 | 0.00028453 | 0.00028438 | 0.00028361 | 0.00028285 | 0.00028209 | 0.00028129 | 0.00028053 | 0.00027973 | 0.00027896 | 0.0002776 | 0.00027684 | 0.00027547 | 0.00027411 | 0.00027331 | 0.00027194 | 0.00027058 | 0.00026981 | 0.00026901 | 0.00026821 | 0.00026741 | 0.00026661 | 0.00026641 | 0.00026561 | 0.00026541 | 0.00026461 | 0.00026445 | 0.00026429 | 0.00026353 | 0.00026337 | 0.00026196 | 0.0002612 | 0.0002604 | 0.00025964 | 0.00025884 | 0.00025747 | 0.00025727 | 0.00025647 | 0.00025571 | 0.00025431 | 0.00025354 | 0.00025274 | 0.00025138 | 0.00024997 | 0.00024861 | 0.00024781 | 0.00024644 | 0.00024564 | 0.00024488 | 0.00024412 | 0.00024335 | 0.00024259 | 0.00024187 | 0.00024111 | 0.00024035 | 0.00023902 | 0.00023826 | 0.00023689 | 0.00023613 | 0.00023477 | 0.00023336 | 0.000232 | 0.00023063 | 0.00022931 | 0.00022734 | 0.00022601 | 0.00022465 | 0.00022332 | 0.0002214 | 0.00021947 | 0.00021814 | 0.00021617 | 0.00021485 | 0.00021348 | 0.00021155 | 0.00021023 | 0.00020955 | 0.00020822 | 0.00020754 | 0.0002069 | 0.00020621 | 0.00020553 | 0.00020485 | 0.00020421 | 0.00020292 | 0.00020224 | 0.00020152 | 0.00020083 | 0.00019951 | 0.00019822 | 0.00019694 | 0.00019505 | 0.00019316 | 0.00019131 | 0.00018882 | 0.00018757 | 0.00018568 | 0.00018444 | 0.00018315 | 0.00018187 | 0.00018062 | 0.00017998 | 0.00017934 | 0.00017809 | 0.00017745 | 0.0001768 | 0.00017616 | 0.00017556 | 0.00017492 | 0.00017427 | 0.00017359 | 0.00017295 | 0.00017226 | 0.00017098 | 0.0001703 | 0.00016961 | 0.00016837 | 0.00016769 | 0.00016644 | 0.00016515 | 0.00016391 | 0.00016331 | 0.00016206 | 0.00016081 | 0.00016017 | 0.00015953 | 0.00015949 | 0.00015885 | 0.00015877 | 0.00015873 | 0.00015869 | 0.00015865 | 0.00015857 | 0.00015853 | 0.00015849 | 0.00015905 | 0.00015901 | 0.00015897 | 0.00015833 | 0.00015829 | 0.00015829 | 0.00015765 | 0.000157 | 0.00015636 | 0.00015572 | 0.00015508 | 0.00015504 | 0.00015435 | 0.00015371 | 0.00015307 | 0.00015239 | 0.00015174 | 0.00015166 | 0.00015102 | 0.00015094 | 0.0001509 | 0.00015086 | 0.00015082 | 0.00015142 | 0.00015139 | 0.00015139 | 0.00015139 | 0.00015135 | 0.00015135 | 0.00015131 | 0.0001507 | 0.00015066 | 0.00015002 | 0.00014998 | 0.00014934 | 0.00014869 | 0.00014862 | 0.00014797 | 0.00014729 | 0.00014661 | 0.00014657 | 0.00014589 | 0.00014585 | 0.0001452
Boom | EXTREMELY COARSE | 0.012107 | 0.0098183 | 0.0084357 | 0.0076107 | 0.007158 | 0.0067529 | 0.0063432 | 0.0059909 | 0.0055764 | 0.0051794 | 0.0047525 | 0.0042908 | 0.0038291 | 0.0033649 | 0.0029008 | 0.0024585 | 0.0020513 | 0.0018961 | 0.0017751 | 0.0016718 | 0.0015779 | 0.0015011 | 0.0014327 | 0.0013731 | 0.0013142 | 0.0012636 | 0.0012209 | 0.001179 | 0.0011451 | 0.0011114 | 0.001078 | 0.0010525 | 0.0010199 | 0.00099492 | 0.00096998 | 0.00095302 | 0.00092833 | 0.00091161 | 0.0008949 | 0.00087844 | 0.00086198 | 0.00084553 | 0.00082932 | 0.00081311 | 0.00080438 | 0.00079041 | 0.00077819 | 0.00076672 | 0.00075525 | 0.00074478 | 0.00073356 | 0.00072284 | 0.00071237 | 0.00070215 | 0.00069168 | 0.00068196 | 0.00067249 | 0.00066376 | 0.00065404 | 0.00064532 | 0.00063659 | 0.00062712 | 0.00061914 | 0.00061042 | 0.0006027 | 0.00059472 | 0.00058749 | 0.00058051 | 0.00057403 | 0.00056631 | 0.00055982 | 0.0005536 | 0.00054737 | 0.00054188 | 0.00053615 | 0.00053067 | 0.00052593 | 0.00052045 | 0.00051571 | 0.00051023 | 0.00050549 | 0.00050076 | 0.00049677 | 0.00049204 | 0.00048805 | 0.00048481 | 0.00048082 | 0.00047832 | 0.00047508 | 0.00047109 | 0.00046785 | 0.00046486 | 0.00046162 | 0.00045913 | 0.00045589 | 0.00045339 | 0.00045165 | 0.0004484 | 0.00044691 | 0.00044367 | 0.00044192 | 0.00043943 | 0.00043719 | 0.00043544 | 0.00043302 | 0.00043132 | 0.00042888 | 0.00042646 | 0.00042404 | 0.0004209 | 0.00041849 | 0.00041682 | 0.00041442 | 0.00041278 | 0.00041113 | 0.00041023 | 0.00040859 | 0.00040619 | 0.00040455 | 0.00040215 | 0.00040051 | 0.00039811 | 0.00039647 | 0.00039482 | 0.0003932 | 0.00039156 | 0.00038919 | 0.00038757 | 0.0003852 | 0.00038283 | 0.00038121 | 0.00037884 | 0.00037722 | 0.00037558 | 0.00037396 | 0.00037159 | 0.00036922 | 0.00036685 | 0.00036451 | 0.00036214 | 0.00036055 | 0.00035818 | 0.00035656 | 0.00035422 | 0.00035185 | 0.00034948 | 0.00034711 | 0.00034477 | 0.00034243 | 0.00034009 | 0.00033775 | 0.00033615 | 0.00033381 | 0.00033146 | 0.00032912 | 0.00032678 | 0.00032369 | 0.00032135 | 0.00031901 | 0.00031664 | 0.0003143 | 0.0003127 | 0.00031036 | 0.00030804 | 0.0003057 | 0.00030413 | 0.00030181 | 0.00029947 | 0.00029715 | 0.00029558 | 0.00029324 | 0.00029092 | 0.00028861 | 0.00028626 | 0.00028395 | 0.00028238 | 0.00028006 | 0.00027849 | 0.00027692 | 0.00027535 | 0.00027378 | 0.00027221 | 0.00026989 | 0.00026755 | 0.00026523 | 0.00026289 | 0.00025982 | 0.00025751 | 0.00025594 | 0.00025365 | 0.0002521 | 0.00025056 | 0.00024901 | 0.00024744 | 0.0002459 | 0.00024433 | 0.00024276 | 0.00024119 | 0.00023962 | 0.00023805 | 0.00023722 | 0.00023565 | 0.00023411 | 0.00023254 | 0.00023097 | 0.00022942 | 0.00022863 | 0.00022708 | 0.00022626 | 0.00022471 | 0.00022392 | 0.00022235 | 0.0002208 | 0.00021998 | 0.00021841 | 0.00021761 | 0.00021754 | 0.00021674 | 0.00021666 | 0.00021659 | 0.00021579 | 0.00021571 | 0.00021489 | 0.00021407 | 0.00021399 | 0.00021317 | 0.00021309 | 0.00021227 | 0.00021145 | 0.00021065 | 0.00020982 | 0.000209 | 0.00020818 | 0.00020661 | 0.00020653 | 0.00020571 | 0.00020489 | 0.00020406 | 0.00020322 | 0.00020314 | 0.00020304 | 0.00020222 | 0.00020214 | 0.00020204 | 0.00020196 | 0.00020191 | 0.00020109 | 0.00020101 | 0.00020019 | 0.00019937 | 0.00019929 | 0.00019847 | 0.00019765 | 0.00019682 | 0.00019672 | 0.0001959 | 0.00019508 | 0.00019425 | 0.00019343 | 0.00019335 | 0.00019253 | 0.00019094 | 0.00019011 | 0.00018929 | 0.00018847 | 0.00018839 | 0.00018757 | 0.00018675 | 0.00018595 | 0.00018587 | 0.00018507 | 0.000185 | 0.0001842 | 0.00018338 | 0.00018255 | 0.00018176 | 0.00018093 | 0.00018011 | 0.00017929 | 0.00017772 | 0.00017689 | 0.0001761 | 0.00017453 | 0.00017373 | 0.00017218 | 0.00017139 | 0.00016982 | 0.00016902 | 0.00016747 | 0.00016593 | 0.00016511 | 0.00016356 | 0.00016276 | 0.00016197 | 0.00016117 | 0.0001604 | 0.0001596 | 0.00015883 | 0.00015805 | 0.00015803 | 0.00015726 | 0.00015721 | 0.00015643 | 0.00015566 | 0.00015486 | 0.00015484 | 0.00015404 | 0.00015252 | 0.00015172 | 0.0001502 | 0.00014868 | 0.00014717 | 0.00014565 | 0.00014413 | 0.00014335 | 0.00014183 | 0.00014106 | 0.00014029 | 0.00013952 | 0.00013875 | 0.00013797 | 0.00013723 | 0.00013645 | 0.00013645 | 0.00013568 | 0.00013493 | 0.00013491 | 0.00013416 | 0.00013339 | 0.00013336 | 0.00013257 | 0.00013179 | 0.00013102 | 0.000131 | 0.00013022 | 0.00012945 | 0.00012868 | 0.00012716 | 0.00012639 | 0.00012564 | 0.00012487 | 0.00012412 | 0.00012335 | 0.0001226 | 0.00012258 | 0.00012255 | 0.00012253 | 0.0001225 | 0.00012247 | 0.00012247 | 0.00012245 | 0.00012242 | 0.00012242 | 0.0001224 | 0.00012237 | 0.00012237 | 0.00012235 | 0.00012235 | 0.00012232 | 0.00012155 | 0.00012155 | 0.00012078 | 0.00012001 | 0.00012001 | 0.00011923 | 0.00011921 | 0.00011844 | 0.00011766 | 0.00011764 | 0.00011687 | 0.00011687 | 0.00011684 | 0.00011607 | 0.00011679 | 0.00011679 | 0.00011676 | 0.00011676 | 0.00011674 | 0.00011674 | 0.00011674 | 0.00011674 | 0.00011671 | 0.00011671 | 0.00011669 | 0.00011594 | 0.00011592 | 0.00011592 | 0.00011514 | 0.00011512 | 0.00011435 | 0.00011432 | 0.00011355 | 0.00011352 | 0.0001135 | 0.00011273 | 0.0001127 | 0.00011195
Boom | ULTRA COARSE | 0.00663 | 0.00561 | 0.00494 | 0.00455 | 0.00436 | 0.00418 | 0.00396 | 0.00378 | 0.00352 | 0.00328 | 0.00301 | 0.00271 | 0.0024 | 0.00209 | 0.00178 | 0.00149 | 0.00122 | 0.00114 | 0.00106 | 0.001 | 0.000952 | 0.000907 | 0.000866 | 0.000831 | 0.000798 | 0.000769 | 0.000742 | 0.000718 | 0.000697 | 0.000677 | 0.000658 | 0.000642 | 0.000626 | 0.000611 | 0.000597 | 0.000584 | 0.000572 | 0.000561 | 0.000551 | 0.000541 | 0.000531 | 0.000522 | 0.000513 | 0.000505 | 0.000497 | 0.00049 | 0.000482 | 0.000476 | 0.000469 | 0.000462 | 0.000456 | 0.00045 | 0.000443 | 0.000437 | 0.000431 | 0.000425 | 0.000419 | 0.000414 | 0.000408 | 0.000403 | 0.000398 | 0.000392 | 0.000387 | 0.000382 | 0.000377 | 0.000372 | 0.000368 | 0.000364 | 0.00036 | 0.000355 | 0.000351 | 0.000347 | 0.000344 | 0.00034 | 0.000337 | 0.000334 | 0.00033 | 0.000327 | 0.000324 | 0.000321 | 0.000318 | 0.000315 | 0.000312 | 0.00031 | 0.000307 | 0.000305 | 0.000303 | 0.000301 | 0.000299 | 0.000297 | 0.000295 | 0.000293 | 0.000291 | 0.000289 | 0.000288 | 0.000286 | 0.000285 | 0.000283 | 0.000282 | 0.00028 | 0.000279 | 0.000277 | 0.000276 | 0.000275 | 0.000274 | 0.000273 | 0.000271 | 0.00027 | 0.000268 | 0.000266 | 0.000265 | 0.000263 | 0.000262 | 0.000261 | 0.00026 | 0.000259 | 0.000258 | 0.000257 | 0.000256 | 0.000255 | 0.000254 | 0.000252 | 0.000251 | 0.00025 | 0.000249 | 0.000248 | 0.000247 | 0.000245 | 0.000244 | 0.000243 | 0.000241 | 0.00024 | 0.000239 | 0.000238 | 0.000237 | 0.000235 | 0.000234 | 0.000232 | 0.000231 | 0.00023 | 0.000228 | 0.000227 | 0.000226 | 0.000225 | 0.000223 | 0.000221 | 0.00022 | 0.000218 | 0.000217 | 0.000215 | 0.000214 | 0.000212 | 0.000211 | 0.00021 | 0.000208 | 0.000206 | 0.000205 | 0.000203 | 0.000202 | 0.0002 | 0.000199 | 0.000197 | 0.000196 | 0.000195 | 0.000193 | 0.000192 | 0.00019 | 0.000189 | 0.000188 | 0.000186 | 0.000185 | 0.000183 | 0.000182 | 0.000181 | 0.000179 | 0.000178 | 0.000177 | 0.000175 | 0.000174 | 0.000173 | 0.000172 | 0.000171 | 0.00017 | 0.000168 | 0.000167 | 0.000165 | 0.000163 | 0.000162 | 0.000161 | 0.000159 | 0.000158 | 0.000157 | 0.000156 | 0.000155 | 0.000154 | 0.000153 | 0.000152 | 0.000151 | 0.00015 | 0.000149 | 0.000149 | 0.000148 | 0.000147 | 0.000146 | 0.000145 | 0.000144 | 0.000143 | 0.000142 | 0.000142 | 0.000141 | 0.00014 | 0.000139 | 0.000138 | 0.000138 | 0.000137 | 0.000136 | 0.000136 | 0.000136 | 0.000136 | 0.000136 | 0.000135 | 0.000135 | 0.000135 | 0.000134 | 0.000134 | 0.000134 | 0.000134 | 0.000133 | 0.000133 | 0.000132 | 0.000132 | 0.000131 | 0.000131 | 0.00013 | 0.000129 | 0.000129 | 0.000129 | 0.000128 | 0.000128 | 0.000128 | 0.000128 | 0.000127 | 0.000127 | 0.000127 | 0.000127 | 0.000127 | 0.000127 | 0.000127 | 0.000126 | 0.000126 | 0.000126 | 0.000125 | 0.000125 | 0.000124 | 0.000124 | 0.000124 | 0.000123 | 0.000123 | 0.000122 | 0.000122 | 0.000122 | 0.000121 | 0.00012 | 0.00012 | 0.000119 | 0.000119 | 0.000119 | 0.000118 | 0.000118 | 0.000118 | 0.000117 | 0.000117 | 0.000117 | 0.000116 | 0.000116 | 0.000115 | 0.000115 | 0.000114 | 0.000114 | 0.000113 | 0.000112 | 0.000112 | 0.000111 | 0.00011 | 0.000109 | 0.000109 | 0.000108 | 0.000107 | 0.000106 | 0.000106 | 0.000105 | 0.000104 | 0.000103 | 0.000103 | 0.000102 | 0.000102 | 0.000101 | 0.000101 | 0.000101 | 0.0001 | 0.0001 | 9.98e-05 | 9.94e-05 | 9.9e-05 | 9.87e-05 | 9.83e-05 | 9.77e-05 | 9.7e-05 | 9.62e-05 | 9.54e-05 | 9.44e-05 | 9.33e-05 | 9.23e-05 | 9.14e-05 | 9.07e-05 | 8.99e-05 | 8.93e-05 | 8.87e-05 | 8.83e-05 | 8.79e-05 | 8.75e-05 | 8.72e-05 | 8.68e-05 | 8.65e-05 | 8.61e-05 | 8.58e-05 | 8.55e-05 | 8.52e-05 | 8.48e-05 | 8.44e-05 | 8.41e-05 | 8.37e-05 | 8.32e-05 | 8.28e-05 | 8.23e-05 | 8.18e-05 | 8.12e-05 | 8.06e-05 | 8e-05 | 7.95e-05 | 7.89e-05 | 7.84e-05 | 7.8e-05 | 7.78e-05 | 7.77e-05 | 7.76e-05 | 7.76e-05 | 7.75e-05 | 7.75e-05 | 7.76e-05 | 7.76e-05 | 7.76e-05 | 7.76e-05 | 7.76e-05 | 7.77e-05 | 7.76e-05 | 7.75e-05 | 7.74e-05 | 7.73e-05 | 7.71e-05 | 7.68e-05 | 7.65e-05 | 7.62e-05 | 7.59e-05 | 7.56e-05 | 7.53e-05 | 7.5e-05 | 7.47e-05 | 7.44e-05 | 7.43e-05 | 7.41e-05 | 7.39e-05 | 7.38e-05 | 7.38e-05 | 7.39e-05 | 7.39e-05 | 7.4e-05 | 7.4e-05 | 7.4e-05 | 7.4e-05 | 7.41e-05 | 7.41e-05 | 7.4e-05 | 7.39e-05 | 7.38e-05 | 7.36e-05 | 7.34e-05 | 7.32e-05 | 7.29e-05 | 7.26e-05 | 7.24e-05 | 7.21e-05 | 7.18e-05 | 7.16e-05 | 7.15e-05 | 7.13e-05 | 7.1e-05
Fixed-wing | FINE | 0.84271 | 0.79444 | 0.74357 | 0.69584 | 0.65165 | 0.60987 | 0.57159 | 0.53772 | 0.50804 | 0.48203 | 0.45931 | 0.43919 | 0.42079 | 0.40379 | 0.38832 | 0.37412 | 0.36102 | 0.34876 | 0.33734 | 0.32672 | 0.31678 | 0.30749 | 0.29845 | 0.28966 | 0.28126 | 0.2733 | 0.26573 | 0.25849 | 0.25151 | 0.24474 | 0.23806 | 0.23162 | 0.22536 | 0.21932 | 0.21356 | 0.20808 | 0.20275 | 0.19762 | 0.19268 | 0.18797 | 0.1834 | 0.17908 | 0.1749 | 0.17083 | 0.16694 | 0.16324 | 0.15964 | 0.15621 | 0.15291 | 0.14976 | 0.1467 | 0.14378 | 0.14095 | 0.13817 | 0.13549 | 0.13297 | 0.1305 | 0.12813 | 0.12586 | 0.12369 | 0.12155 | 0.11951 | 0.11752 | 0.11554 | 0.11364 | 0.11183 | 0.11004 | 0.10831 | 0.10664 | 0.10503 | 0.10345 | 0.10195 | 0.10047 | 0.098998 | 0.097572 | 0.096237 | 0.094907 | 0.093601 | 0.092342 | 0.091149 | 0.089968 | 0.08882 | 0.087691 | 0.086562 | 0.085454 | 0.084404 | 0.083366 | 0.082336 | 0.081323 | 0.080374 | 0.079449 | 0.078531 | 0.07762 | 0.076727 | 0.075866 | 0.075045 | 0.074227 | 0.073423 | 0.07264 | 0.071901 | 0.071162 | 0.070423 | 0.069699 | 0.068996 | 0.068295 | 0.067638 | 0.066999 | 0.06638 | 0.06575 | 0.065162 | 0.064579 | 0.063989 | 0.063394 | 0.062823 | 0.062252 | 0.06173 | 0.061216 | 0.060728 | 0.060238 | 0.059761 | 0.059288 | 0.058807 | 0.058313 | 0.057843 | 0.057355 | 0.056907 | 0.056482 | 0.056074 | 0.055665 | 0.055277 | 0.054891 | 0.054492 | 0.05408 | 0.053693 | 0.053293 | 0.052929 | 0.052584 | 0.052245 | 0.051914 | 0.0516 | 0.051284 | 0.050948 | 0.050591 | 0.050262 | 0.049929 | 0.049634 | 0.049352 | 0.049071 | 0.048793 | 0.04852 | 0.048244 | 0.047958 | 0.047666 | 0.047397 | 0.04713 | 0.046875 | 0.046624 | 0.046375 | 0.046127 | 0.045881 | 0.045635 | 0.045391 | 0.045151 | 0.044913 | 0.044679 | 0.044447 | 0.044217 | 0.04399 | 0.043765 | 0.043545 | 0.043328 | 0.043115 | 0.042906 | 0.042699 | 0.042494 | 0.042291 | 0.042089 | 0.04189 | 0.041692 | 0.041498 | 0.041308 | 0.04112 | 0.040936 | 0.040754 | 0.040573 | 0.040394 | 0.040216 | 0.040039 | 0.039864 | 0.039693 | 0.039524 | 0.039358 | 0.039194 | 0.039031 | 0.03887 | 0.038711 | 0.038551 | 0.038394 | 0.038238 | 0.038085 | 0.037935 | 0.037787 | 0.037642 | 0.037498 | 0.037354 | 0.037212 | 0.037069 | 0.036928 | 0.036788 | 0.036651 | 0.036515 | 0.036383 | 0.036252 | 0.036122 | 0.035992 | 0.035863 | 0.035733 | 0.035605 | 0.035478 | 0.035354 | 0.035231 | 0.035111 | 0.034992 | 0.034873 | 0.034755 | 0.034637 | 0.03452 | 0.034404 | 0.03429 | 0.034178 | 0.034067 | 0.033958 | 0.03385 | 0.033741 | 0.033633 | 0.033524 | 0.033416 | 0.033309 | 0.033203 | 0.033099 | 0.032997 | 0.032896 | 0.032796 | 0.032696 | 0.032596 | 0.032496 | 0.032396 | 0.032297 | 0.0322 | 0.032105 | 0.032011 | 0.031918 | 0.031825 | 0.031733 | 0.031641 | 0.031549 | 0.031458 | 0.031367 | 0.031278 | 0.031191 | 0.031104 | 0.031017 | 0.03093 | 0.030843 | 0.030757 | 0.03067 | 0.030585 | 0.0305 | 0.030417 | 0.030336 | 0.030255 | 0.030175 | 0.030095 | 0.030015 | 0.029934 | 0.029854 | 0.029774 | 0.029695 | 0.029617 | 0.029541 | 0.029466 | 0.029391 | 0.029317 | 0.029242 | 0.029167 | 0.029093 | 0.029018 | 0.028944 | 0.028871 | 0.028799 | 0.028728 | 0.028657 | 0.028586 | 0.028516 | 0.028446 | 0.028376 | 0.028306 | 0.028237 | 0.028168 | 0.028101 | 0.028034 | 0.027967 | 0.027901 | 0.027834 | 0.027768 | 0.027701 | 0.027635 | 0.02757 | 0.027506 | 0.027442 | 0.027379 | 0.027317 | 0.027254 | 0.027192 | 0.027129 | 0.027066 | 0.027004 | 0.026942 | 0.026882 | 0.026823 | 0.026764 | 0.026705 | 0.026646 | 0.026587 | 0.026527 | 0.026468 | 0.026408 | 0.026349 | 0.026292 | 0.026235 | 0.026179 | 0.026122 | 0.026066 | 0.026009 | 0.025952 | 0.025896 | 0.025839 | 0.025784 | 0.02573 | 0.025677 | 0.025624 | 0.02557 | 0.025516 | 0.025462 | 0.025407 | 0.025352 | 0.025298 | 0.025244 | 0.025192 | 0.02514 | 0.025089 | 0.025037 | 0.024985 | 0.024933 | 0.024881 | 0.024829 | 0.024777 | 0.024725 | 0.024675 | 0.024626 | 0.024577 | 0.024528 | 0.024478 | 0.024429 | 0.024379 | 0.02433 | 0.02428 | 0.024231 | 0.024183 | 0.024135 | 0.024088 | 0.02404 | 0.023992 | 0.023944 | 0.023896 | 0.023848 | 0.0238 | 0.023753 | 0.023706 | 0.02366 | 0.023614 | 0.023567 | 0.023521 | 0.023475 | 0.023428 | 0.023381 | 0.023336 | 0.023291 | 0.023247 | 0.023203 | 0.023159 | 0.023115 | 0.02307 | 0.023025 | 0.02298 | 0.022935 | 0.02289 | 0.022847 | 0.022804 | 0.022761
Fixed-wing | MEDIUM | 0.83862 | 0.70262 | 0.59157 | 0.50626 | 0.43994 | 0.38682 | 0.34474 | 0.31151 | 0.28469 | 0.26259 | 0.24426 | 0.22873 | 0.21516 | 0.20305 | 0.19227 | 0.18256 | 0.17387 | 0.1661 | 0.15922 | 0.15299 | 0.14725 | 0.14192 | 0.13672 | 0.13158 | 0.12662 | 0.12183 | 0.11726 | 0.11293 | 0.10883 | 0.10487 | 0.10102 | 0.097345 | 0.093815 | 0.090409 | 0.087188 | 0.084098 | 0.081153 | 0.07835 | 0.075706 | 0.073166 | 0.070742 | 0.068483 | 0.066329 | 0.064248 | 0.062295 | 0.060426 | 0.058663 | 0.057004 | 0.055419 | 0.053889 | 0.052409 | 0.051025 | 0.049687 | 0.048444 | 0.047269 | 0.046144 | 0.045078 | 0.044062 | 0.043087 | 0.042125 | 0.041197 | 0.040314 | 0.039459 | 0.038627 | 0.037834 | 0.037067 | 0.036327 | 0.035614 | 0.034925 | 0.034227 | 0.033554 | 0.032905 | 0.032279 | 0.031673 | 0.031087 | 0.03052 | 0.029972 | 0.029441 | 0.028928 | 0.02843 | 0.027949 | 0.027483 | 0.027032 | 0.026593 | 0.026167 | 0.025754 | 0.025352 | 0.024962 | 0.024582 | 0.024212 | 0.023853 | 0.023503 | 0.023162 | 0.022829 | 0.022502 | 0.022183 | 0.021872 | 0.021569 | 0.021273 | 0.020984 | 0.020703 | 0.020429 | 0.020161 | 0.0199 | 0.019644 | 0.019394 | 0.01915 | 0.018912 | 0.018679 | 0.018452 | 0.018231 | 0.018014 | 0.017803 | 0.017596 | 0.017394 | 0.017196 | 0.017003 | 0.016814 | 0.016631 | 0.016452 | 0.016277 | 0.016107 | 0.015941 | 0.015779 | 0.015621 | 0.015467 | 0.015317 | 0.01517 | 0.015028 | 0.01489 | 0.014755 | 0.014623 | 0.014494 | 0.014368 | 0.014244 | 0.014123 | 0.014004 | 0.013888 | 0.013776 | 0.013666 | 0.013558 | 0.013452 | 0.013348 | 0.013246 | 0.013146 | 0.013047 | 0.012949 | 0.012854 | 0.012761 | 0.01267 | 0.012581 | 0.012492 | 0.012405 | 0.012319 | 0.012233 | 0.012149 | 0.012065 | 0.011984 | 0.011903 | 0.011825 | 0.011747 | 0.01167 | 0.011594 | 0.011518 | 0.011443 | 0.011369 | 0.011296 | 0.011225 | 0.011155 | 0.011087 | 0.011019 | 0.010952 | 0.010886 | 0.01082 | 0.010755 | 0.010691 | 0.010628 | 0.010566 | 0.010505 | 0.010445 | 0.010386 | 0.010328 | 0.010269 | 0.010212 | 0.010154 | 0.010098 | 0.010042 | 0.0099882 | 0.0099352 | 0.0098834 | 0.0098326 | 0.0097822 | 0.0097319 | 0.0096821 | 0.0096327 | 0.009584 | 0.0095363 | 0.0094898 | 0.0094443 | 0.0093998 | 0.0093559 | 0.0093121 | 0.0092681 | 0.0092242 | 0.0091806 | 0.0091378 | 0.009096 | 0.0090552 | 0.0090154 | 0.0089763 | 0.0089377 | 0.0088994 | 0.008861 | 0.0088225 | 0.0087844 | 0.008747 | 0.0087106 | 0.008675 | 0.0086402 | 0.0086061 | 0.0085724 | 0.0085388 | 0.0085049 | 0.0084709 | 0.0084372 | 0.0084041 | 0.0083717 | 0.0083404 | 0.0083096 | 0.0082792 | 0.0082489 | 0.0082185 | 0.0081875 | 0.0081565 | 0.0081257 | 0.0080957 | 0.0080667 | 0.0080384 | 0.0080106 | 0.0079832 | 0.0079557 | 0.007928 | 0.0078997 | 0.0078713 | 0.0078431 | 0.0078156 | 0.0077891 | 0.0077634 | 0.0077382 | 0.0077133 | 0.0076884 | 0.0076633 | 0.0076375 | 0.0076116 | 0.0075858 | 0.0075607 | 0.0075363 | 0.0075127 | 0.0074895 | 0.0074664 | 0.0074431 | 0.0074194 | 0.0073952 | 0.0073709 | 0.0073469 | 0.0073237 | 0.0073013 | 0.0072797 | 0.0072585 | 0.0072372 | 0.0072156 | 0.0071936 | 0.007171 | 0.0071484 | 0.0071262 | 0.0071049 | 0.0070844 | 0.0070647 | 0.0070453 | 0.0070259 | 0.0070059 | 0.0069853 | 0.0069641 | 0.0069426 | 0.0069216 | 0.0069015 | 0.0068824 | 0.0068642 | 0.0068463 | 0.0068283 | 0.0068098 | 0.0067906 | 0.0067709 | 0.006751 | 0.0067316 | 0.0067129 | 0.0066952 | 0.0066783 | 0.0066615 | 0.0066447 | 0.0066275 | 0.0066098 | 0.0065915 | 0.006573 | 0.0065549 | 0.0065375 | 0.006521 | 0.0065052 | 0.0064895 | 0.0064736 | 0.0064572 | 0.0064401 | 0.0064223 | 0.0064044 | 0.0063869 | 0.0063704 | 0.0063548 | 0.00634 | 0.0063254 | 0.0063106 | 0.0062953 | 0.0062793 | 0.0062628 | 0.0062462 | 0.00623 | 0.0062146 | 0.0062 | 0.0061858 | 0.0061718 | 0.0061577 | 0.006143 | 0.0061278 | 0.006112 | 0.006096 | 0.0060805 | 0.0060658 | 0.0060519 | 0.0060385 | 0.0060252 | 0.0060118 | 0.0059979 | 0.0059835 | 0.0059685 | 0.0059534 | 0.0059388 | 0.0059251 | 0.0059122 | 0.0058996 | 0.0058868 | 0.0058736 | 0.0058598 | 0.0058454 | 0.0058305 | 0.0058155 | 0.0058012 | 0.0057878 | 0.0057755 | 0.0057635 | 0.0057515 | 0.0057392 | 0.0057263 | 0.005713 | 0.005699 | 0.0056848 | 0.0056711 | 0.0056583 | 0.0056463 | 0.0056346 | 0.0056228 | 0.0056107 | 0.0055981 | 0.0055851 | 0.0055716 | 0.005558 | 0.005545 | 0.0055327 | 0.0055213 | 0.0055101 | 0.0054987 | 0.0054871 | 0.0054752 | 0.0054628 | 0.0054502 | 0.0054377 | 0.0054256 | 0.0054143 | 0.0054035 | 0.0053926 | 0.0053813 | 0.0053694 | 0.0053572 | 0.0053446 | 0.0053318 | 0.0053191 | 0.0053072 | 0.0052961 | 0.0052857 | 0.0052753 | 0.0052646 | 0.0052533
Fixed-wing | COARSE | 0.57222 | 0.44133 | 0.34907 | 0.28446 | 0.2375 | 0.20222 | 0.17558 | 0.15538 | 0.13954 | 0.12694 | 0.11672 | 0.10825 | 0.10101 | 0.094656 | 0.089045 | 0.084092 | 0.079687 | 0.075799 | 0.072431 | 0.069452 | 0.06673 | 0.064204 | 0.061724 | 0.059261 | 0.056848 | 0.054543 | 0.052336 | 0.050242 | 0.0483 | 0.046516 | 0.044791 | 0.043142 | 0.041532 | 0.039985 | 0.038491 | 0.037085 | 0.035752 | 0.034493 | 0.033318 | 0.032214 | 0.03117 | 0.03018 | 0.029228 | 0.028313 | 0.027439 | 0.026567 | 0.025735 | 0.02494 | 0.02418 | 0.023455 | 0.022763 | 0.022104 | 0.021476 | 0.020878 | 0.020307 | 0.019763 | 0.019241 | 0.018741 | 0.018261 | 0.0178 | 0.017358 | 0.016935 | 0.016529 | 0.01614 | 0.015768 | 0.01541 | 0.015065 | 0.014733 | 0.014413 | 0.014103 | 0.013805 | 0.013518 | 0.01324 | 0.012972 | 0.012714 | 0.012464 | 0.012223 | 0.01199 | 0.011764 | 0.011547 | 0.011336 | 0.011133 | 0.010936 | 0.010745 | 0.01056 | 0.01038 | 0.010206 | 0.010037 | 0.0098733 | 0.0097145 | 0.00956 | 0.0094099 | 0.0092635 | 0.0091209 | 0.0089821 | 0.0088475 | 0.0087161 | 0.0085885 | 0.0084642 | 0.0083434 | 0.0082256 | 0.008111 | 0.0079991 | 0.00789 | 0.0077835 | 0.0076802 | 0.0075793 | 0.0074811 | 0.007385 | 0.0072913 | 0.0071993 | 0.0071092 | 0.0070209 | 0.0069346 | 0.0068503 | 0.0067682 | 0.0066879 | 0.0066095 | 0.0065329 | 0.0064582 | 0.006385 | 0.0063134 | 0.0062433 | 0.006175 | 0.0061085 | 0.0060442 | 0.0059814 | 0.0059204 | 0.0058608 | 0.005803 | 0.0057463 | 0.0056908 | 0.0056363 | 0.0055832 | 0.0055313 | 0.0054808 | 0.0054313 | 0.0053831 | 0.0053361 | 0.0052904 | 0.0052455 | 0.0052015 | 0.0051583 | 0.0051162 | 0.0050751 | 0.005035 | 0.0049957 | 0.0049575 | 0.00492 | 0.0048836 | 0.0048477 | 0.0048124 | 0.0047775 | 0.0047433 | 0.0047096 | 0.0046767 | 0.0046444 | 0.0046128 | 0.0045815 | 0.004551 | 0.0045208 | 0.004491 | 0.0044616 | 0.0044327 | 0.0044043 | 0.0043766 | 0.0043495 | 0.004323 | 0.0042968 | 0.0042713 | 0.004246 | 0.0042211 | 0.0041964 | 0.0041722 | 0.0041484 | 0.0041253 | 0.0041026 | 0.0040803 | 0.0040581 | 0.0040364 | 0.0040147 | 0.0039933 | 0.0039719 | 0.0039509 | 0.0039302 | 0.0039101 | 0.0038904 | 0.0038713 | 0.0038523 | 0.0038337 | 0.0038151 | 0.0037967 | 0.0037784 | 0.0037603 | 0.0037426 | 0.0037253 | 0.0037083 | 0.0036918 | 0.0036755 | 0.0036593 | 0.0036432 | 0.0036272 | 0.0036112 | 0.0035953 | 0.0035797 | 0.0035645 | 0.0035495 | 0.0035347 | 0.0035201 | 0.0035057 | 0.0034913 | 0.003477 | 0.0034626 | 0.0034484 | 0.0034344 | 0.0034208 | 0.0034075 | 0.0033944 | 0.0033814 | 0.0033685 | 0.0033556 | 0.0033427 | 0.0033297 | 0.003317 | 0.0033045 | 0.0032924 | 0.0032805 | 0.0032688 | 0.0032572 | 0.0032456 | 0.0032338 | 0.0032219 | 0.0032099 | 0.0031982 | 0.0031867 | 0.0031755 | 0.0031645 | 0.0031537 | 0.0031429 | 0.0031322 | 0.0031213 | 0.0031104 | 0.0030993 | 0.0030884 | 0.0030779 | 0.0030678 | 0.0030579 | 0.0030481 | 0.0030384 | 0.0030286 | 0.0030188 | 0.0030087 | 0.0029986 | 0.0029887 | 0.002979 | 0.0029697 | 0.0029606 | 0.0029517 | 0.0029427 | 0.0029337 | 0.0029245 | 0.0029151 | 0.0029057 | 0.0028964 | 0.0028873 | 0.0028786 | 0.0028701 | 0.0028616 | 0.0028532 | 0.0028449 | 0.0028364 | 0.0028278 | 0.0028191 | 0.0028107 | 0.0028025 | 0.0027946 | 0.0027869 | 0.0027791 | 0.0027713 | 0.0027634 | 0.0027554 | 0.0027472 | 0.002739 | 0.002731 | 0.0027235 | 0.0027163 | 0.0027092 | 0.0027021 | 0.002695 | 0.0026877 | 0.0026803 | 0.0026726 | 0.0026649 | 0.0026573 | 0.0026501 | 0.0026432 | 0.0026365 | 0.0026299 | 0.0026234 | 0.0026169 | 0.0026102 | 0.0026033 | 0.0025963 | 0.0025893 | 0.0025825 | 0.0025759 | 0.0025694 | 0.002563 | 0.0025567 | 0.0025504 | 0.0025439 | 0.0025373 | 0.0025305 | 0.0025239 | 0.0025175 | 0.0025113 | 0.0025053 | 0.0024993 | 0.0024934 | 0.0024874 | 0.0024813 | 0.0024749 | 0.0024684 | 0.002462 | 0.0024558 | 0.0024499 | 0.0024441 | 0.0024384 | 0.0024327 | 0.0024269 | 0.002421 | 0.0024147 | 0.0024083 | 0.002402 | 0.002396 | 0.0023902 | 0.0023846 | 0.0023792 | 0.0023737 | 0.0023682 | 0.0023626 | 0.0023566 | 0.0023506 | 0.0023446 | 0.0023389 | 0.0023334 | 0.0023281 | 0.0023229 | 0.0023175 | 0.0023119 | 0.0023062 | 0.0023002 | 0.002294 | 0.002288 | 0.0022823 | 0.0022769 | 0.0022717 | 0.0022666 | 0.0022615 | 0.0022563 | 0.0022509 | 0.0022453 | 0.0022396 | 0.0022339 | 0.0022285 | 0.0022232 | 0.0022182 | 0.0022133 | 0.0022083 | 0.0022033 | 0.0021981 | 0.0021928 | 0.0021873 | 0.0021818 | 0.0021764 | 0.0021712 | 0.0021662 | 0.0021613 | 0.0021563 | 0.0021512 | 0.0021462 | 0.0021409 | 0.0021357 | 0.0021306 | 0.0021257 | 0.0021211 | 0.0021166 | 0.0021122 | 0.0021076 | 0.0021029 | 0.0020981 | 0.002093 | 0.0020878 | 0.0020827 | 0.0020778 | 0.0020731 | 0.0020685 | 0.0020638 | 0.0020591 | 0.0020542
Fixed-wing | VERY COARSE | 0.37668 | 0.27611 | 0.20994 | 0.16605 | 0.13543 | 0.11338 | 0.097242 | 0.085238 | 0.07597 | 0.068699 | 0.062851 | 0.058048 | 0.05398 | 0.05048 | 0.047442 | 0.045515 | 0.043595 | 0.041721 | 0.03995 | 0.038257 | 0.036629 | 0.035076 | 0.03357 | 0.032123 | 0.030747 | 0.029449 | 0.028222 | 0.02706 | 0.025964 | 0.024934 | 0.023972 | 0.023046 | 0.022174 | 0.021349 | 0.020568 | 0.019826 | 0.01912 | 0.018447 | 0.017804 | 0.01719 | 0.016606 | 0.01605 | 0.015519 | 0.015012 | 0.014529 | 0.014069 | 0.013631 | 0.013212 | 0.012813 | 0.012432 | 0.012068 | 0.011721 | 0.011388 | 0.01107 | 0.010766 | 0.010477 | 0.010201 | 0.009938 | 0.0096855 | 0.0094436 | 0.0092118 | 0.0089894 | 0.0087751 | 0.0085691 | 0.0083714 | 0.0081823 | 0.0080013 | 0.0078271 | 0.0076587 | 0.0074967 | 0.0073411 | 0.007191 | 0.0070455 | 0.0069047 | 0.0067684 | 0.0066369 | 0.0065097 | 0.0063862 | 0.0062663 | 0.0061502 | 0.0060384 | 0.0059306 | 0.0058259 | 0.0057243 | 0.0056258 | 0.0055304 | 0.0054377 | 0.0053472 | 0.0052587 | 0.0051724 | 0.0050886 | 0.0050075 | 0.0049285 | 0.0048513 | 0.004776 | 0.004703 | 0.0046316 | 0.0045617 | 0.0044929 | 0.0044257 | 0.0043603 | 0.0042971 | 0.0042355 | 0.0041751 | 0.0041164 | 0.0040596 | 0.004004 | 0.0039497 | 0.0038966 | 0.0038447 | 0.0037941 | 0.003745 | 0.003697 | 0.00365 | 0.0036041 | 0.0035595 | 0.0035159 | 0.0034732 | 0.0034314 | 0.0033907 | 0.0033511 | 0.0033126 | 0.0032752 | 0.0032388 | 0.0032032 | 0.0031687 | 0.003135 | 0.003102 | 0.0030697 | 0.0030383 | 0.0030077 | 0.002978 | 0.002949 | 0.0029207 | 0.0028929 | 0.0028658 | 0.0028392 | 0.0028131 | 0.0027876 | 0.0027629 | 0.0027387 | 0.0027152 | 0.0026923 | 0.0026699 | 0.0026482 | 0.002627 | 0.0026061 | 0.0025857 | 0.0025657 | 0.0025463 | 0.0025274 | 0.0025088 | 0.0024906 | 0.0024728 | 0.0024554 | 0.0024383 | 0.0024215 | 0.0024051 | 0.0023888 | 0.002373 | 0.0023574 | 0.0023421 | 0.0023271 | 0.0023125 | 0.002298 | 0.0022839 | 0.00227 | 0.0022563 | 0.0022429 | 0.0022299 | 0.0022171 | 0.0022045 | 0.0021921 | 0.00218 | 0.0021681 | 0.0021564 | 0.0021449 | 0.0021335 | 0.0021222 | 0.0021113 | 0.0021004 | 0.0020897 | 0.0020791 | 0.0020687 | 0.0020585 | 0.0020485 | 0.0020386 | 0.0020289 | 0.0020192 | 0.0020098 | 0.0020004 | 0.0019911 | 0.001982 | 0.0019731 | 0.0019643 | 0.0019557 | 0.0019471 | 0.0019387 | 0.0019303 | 0.0019221 | 0.001914 | 0.0019059 | 0.0018979 | 0.0018901 | 0.0018823 | 0.0018746 | 0.001867 | 0.0018595 | 0.001852 | 0.0018447 | 0.0018373 | 0.0018301 | 0.0018228 | 0.0018157 | 0.0018086 | 0.0018017 | 0.0017948 | 0.0017881 | 0.0017814 | 0.0017748 | 0.0017683 | 0.0017617 | 0.0017552 | 0.0017487 | 0.0017424 | 0.0017361 | 0.0017298 | 0.0017237 | 0.0017176 | 0.0017117 | 0.0017057 | 0.0016998 | 0.0016938 | 0.001688 | 0.0016822 | 0.0016764 | 0.0016706 | 0.001665 | 0.0016595 | 0.0016541 | 0.0016486 | 0.0016431 | 0.0016376 | 0.0016321 | 0.0016267 | 0.0016215 | 0.0016163 | 0.0016113 | 0.0016063 | 0.0016014 | 0.0015964 | 0.0015914 | 0.0015863 | 0.0015813 | 0.0015763 | 0.0015715 | 0.0015667 | 0.0015621 | 0.0015576 | 0.0015531 | 0.0015485 | 0.0015439 | 0.0015392 | 0.0015346 | 0.00153 | 0.0015255 | 0.001521 | 0.0015166 | 0.0015123 | 0.0015081 | 0.0015039 | 0.0014996 | 0.0014952 | 0.0014909 | 0.0014867 | 0.0014826 | 0.0014786 | 0.0014747 | 0.0014709 | 0.001467 | 0.0014631 | 0.0014591 | 0.001455 | 0.0014509 | 0.001447 | 0.0014432 | 0.0014394 | 0.0014358 | 0.0014323 | 0.0014287 | 0.0014251 | 0.0014214 | 0.0014175 | 0.0014136 | 0.0014099 | 0.0014062 | 0.0014027 | 0.0013993 | 0.001396 | 0.0013928 | 0.0013896 | 0.0013861 | 0.0013826 | 0.001379 | 0.0013754 | 0.001372 | 0.0013686 | 0.0013654 | 0.0013622 | 0.0013591 | 0.0013559 | 0.0013525 | 0.001349 | 0.0013455 | 0.0013421 | 0.0013389 | 0.0013358 | 0.0013328 | 0.0013298 | 0.0013269 | 0.0013238 | 0.0013206 | 0.0013172 | 0.0013139 | 0.0013106 | 0.0013075 | 0.0013044 | 0.0013015 | 0.0012986 | 0.0012958 | 0.0012928 | 0.0012896 | 0.0012863 | 0.001283 | 0.0012798 | 0.0012768 | 0.0012739 | 0.0012711 | 0.0012683 | 0.0012655 | 0.0012626 | 0.0012595 | 0.0012563 | 0.0012532 | 0.0012502 | 0.0012473 | 0.0012446 | 0.0012419 | 0.0012391 | 0.0012364 | 0.0012335 | 0.0012304 | 0.0012272 | 0.0012241 | 0.0012212 | 0.0012184 | 0.0012157 | 0.0012131 | 0.0012105 | 0.0012079 | 0.0012052 | 0.0012023 | 0.0011993 | 0.0011963 | 0.0011934 | 0.0011907 | 0.001188 | 0.0011855 | 0.001183 | 0.0011805 | 0.0011779 | 0.0011752 | 0.0011723 | 0.0011695 | 0.0011668 | 0.0011641 | 0.0011616 | 0.0011591 | 0.0011566 | 0.001154 | 0.0011515 | 0.0011488 | 0.0011461 | 0.0011434 | 0.0011409 | 0.0011385 | 0.0011362 | 0.0011339 | 0.0011316 | 0.0011293 | 0.0011268 | 0.0011243 | 0.0011217 | 0.001119 | 0.0011165 | 0.0011142 | 0.0011119 | 0.0011096 | 0.0011072 | 0.0011049
Fixed-wing | EXTREMELY COARSE | 0.2803 | 0.19913 | 0.14788 | 0.11496 | 0.092585 | 0.076728 | 0.065292 | 0.056906 | 0.050472 | 0.045451 | 0.04301 | 0.04087 | 0.038799 | 0.036719 | 0.034669 | 0.032696 | 0.030836 | 0.029118 | 0.02755 | 0.026121 | 0.024805 | 0.023588 | 0.022446 | 0.021375 | 0.020377 | 0.01945 | 0.018565 | 0.017753 | 0.017 | 0.016299 | 0.015642 | 0.015025 | 0.014443 | 0.013894 | 0.013375 | 0.012883 | 0.012415 | 0.011971 | 0.011546 | 0.011141 | 0.010754 | 0.010386 | 0.010035 | 0.0097007 | 0.009383 | 0.0090812 | 0.0087946 | 0.0085222 | 0.008263 | 0.0080162 | 0.0077811 | 0.007557 | 0.0073433 | 0.0071397 | 0.0069461 | 0.0067622 | 0.0065872 | 0.0064202 | 0.0062605 | 0.0061074 | 0.0059608 | 0.0058207 | 0.0056868 | 0.005559 | 0.0054373 | 0.0053216 | 0.0052112 | 0.0051055 | 0.0050037 | 0.0049057 | 0.0048114 | 0.0047208 | 0.0046335 | 0.0045496 | 0.004469 | 0.0043917 | 0.0043172 | 0.0042452 | 0.0041752 | 0.0041072 | 0.0040413 | 0.0039774 | 0.003915 | 0.0038543 | 0.0037952 | 0.003738 | 0.0036821 | 0.0036273 | 0.0035736 | 0.0035208 | 0.0034692 | 0.0034189 | 0.0033696 | 0.0033212 | 0.0032737 | 0.0032275 | 0.0031821 | 0.0031374 | 0.0030933 | 0.0030501 | 0.0030077 | 0.0029664 | 0.0029259 | 0.0028861 | 0.0028471 | 0.0028091 | 0.0027716 | 0.0027347 | 0.0026984 | 0.0026627 | 0.0026277 | 0.0025934 | 0.00256 | 0.0025272 | 0.0024953 | 0.0024642 | 0.0024339 | 0.0024042 | 0.0023751 | 0.0023469 | 0.0023195 | 0.0022928 | 0.0022671 | 0.0022421 | 0.0022178 | 0.0021944 | 0.0021716 | 0.0021494 | 0.0021276 | 0.0021065 | 0.002086 | 0.0020661 | 0.0020467 | 0.0020278 | 0.0020095 | 0.0019915 | 0.001974 | 0.0019567 | 0.0019399 | 0.0019235 | 0.0019076 | 0.0018921 | 0.0018769 | 0.0018622 | 0.0018479 | 0.001834 | 0.0018203 | 0.0018069 | 0.0017937 | 0.0017808 | 0.0017683 | 0.001756 | 0.0017439 | 0.0017321 | 0.0017207 | 0.0017094 | 0.0016983 | 0.0016874 | 0.0016765 | 0.0016659 | 0.0016554 | 0.0016452 | 0.0016351 | 0.0016252 | 0.0016155 | 0.001606 | 0.0015965 | 0.0015872 | 0.001578 | 0.001569 | 0.0015602 | 0.0015515 | 0.0015429 | 0.0015346 | 0.0015263 | 0.0015182 | 0.0015102 | 0.0015022 | 0.0014942 | 0.0014864 | 0.0014786 | 0.0014709 | 0.0014632 | 0.0014557 | 0.0014483 | 0.0014409 | 0.0014337 | 0.0014264 | 0.0014191 | 0.0014119 | 0.0014048 | 0.0013977 | 0.0013907 | 0.0013838 | 0.001377 | 0.0013703 | 0.0013635 | 0.0013569 | 0.0013502 | 0.0013436 | 0.001337 | 0.0013304 | 0.0013239 | 0.0013175 | 0.0013111 | 0.0013048 | 0.0012984 | 0.0012922 | 0.0012859 | 0.0012797 | 0.0012734 | 0.0012672 | 0.0012611 | 0.001255 | 0.001249 | 0.0012431 | 0.0012373 | 0.0012315 | 0.0012258 | 0.0012201 | 0.0012144 | 0.0012088 | 0.0012032 | 0.0011977 | 0.0011924 | 0.001187 | 0.0011817 | 0.0011765 | 0.0011714 | 0.0011662 | 0.0011611 | 0.0011561 | 0.0011511 | 0.0011462 | 0.0011413 | 0.0011365 | 0.0011318 | 0.0011271 | 0.0011225 | 0.0011179 | 0.0011133 | 0.0011087 | 0.0011041 | 0.0010997 | 0.0010953 | 0.0010911 | 0.0010869 | 0.0010828 | 0.0010788 | 0.0010747 | 0.0010707 | 0.0010666 | 0.0010625 | 0.0010585 | 0.0010547 | 0.0010509 | 0.0010472 | 0.0010435 | 0.0010399 | 0.0010363 | 0.0010327 | 0.0010291 | 0.0010255 | 0.0010219 | 0.0010184 | 0.001015 | 0.0010117 | 0.0010083 | 0.0010051 | 0.0010018 | 0.0009986 | 0.00099533 | 0.00099208 | 0.00098889 | 0.00098582 | 0.00098284 | 0.00097989 | 0.00097699 | 0.00097412 | 0.00097127 | 0.00096837 | 0.00096541 | 0.00096243 | 0.00095952 | 0.00095674 | 0.00095404 | 0.00095139 | 0.00094878 | 0.00094621 | 0.00094365 | 0.00094105 | 0.00093837 | 0.00093566 | 0.00093297 | 0.00093037 | 0.00092785 | 0.00092538 | 0.00092298 | 0.00092066 | 0.00091839 | 0.00091608 | 0.00091368 | 0.00091121 | 0.00090875 | 0.00090635 | 0.00090401 | 0.0009017 | 0.00089945 | 0.00089724 | 0.00089506 | 0.00089283 | 0.00089049 | 0.00088811 | 0.00088575 | 0.00088348 | 0.0008813 | 0.00087917 | 0.00087709 | 0.00087505 | 0.00087299 | 0.00087088 | 0.00086864 | 0.00086635 | 0.00086409 | 0.00086191 | 0.00085982 | 0.00085777 | 0.00085577 | 0.0008538 | 0.00085181 | 0.00084975 | 0.00084756 | 0.00084531 | 0.00084308 | 0.00084096 | 0.00083893 | 0.00083696 | 0.00083503 | 0.00083313 | 0.00083122 | 0.00082925 | 0.00082715 | 0.00082501 | 0.00082289 | 0.00082088 | 0.00081896 | 0.00081708 | 0.00081522 | 0.00081333 | 0.00081141 | 0.00080942 | 0.00080733 | 0.00080521 | 0.00080313 | 0.00080118 | 0.00079933 | 0.00079754 | 0.00079576 | 0.00079397 | 0.00079215 | 0.00079027 | 0.0007883 | 0.00078628 | 0.00078427 | 0.00078234 | 0.0007805 | 0.00077872 | 0.00077698 | 0.00077524 | 0.00077351 | 0.00077173 | 0.00076989 | 0.000768 | 0.00076611 | 0.00076428 | 0.00076252 | 0.00076079 | 0.00075909 | 0.00075738 | 0.00075567 | 0.00075394 | 0.00075215 | 0.00075036 | 0.00074858 | 0.00074689 | 0.00074528 | 0.00074372 | 0.00074217 | 0.00074059 | 0.00073899 | 0.00073734 | 0.00073563 | 0.00073389 | 0.00073216 | 0.00073051 | 0.00072894 | 0.00072742 | 0.0007259 | 0.00072436 | 0.00072279
Fixed-wing | ULTRA COARSE | 0.18233 | 0.12396 | 0.089017 | 0.067344 | 0.053173 | 0.04347 | 0.038372 | 0.034801 | 0.032129 | 0.029999 | 0.028056 | 0.026166 | 0.024283 | 0.022446 | 0.020752 | 0.019224 | 0.01785 | 0.016634 | 0.015564 | 0.014609 | 0.013747 | 0.012965 | 0.012205 | 0.011535 | 0.010937 | 0.010399 | 0.0099105 | 0.0094631 | 0.0090506 | 0.0086681 | 0.0083112 | 0.0079766 | 0.0076614 | 0.0073638 | 0.0070825 | 0.0068154 | 0.0065616 | 0.0063199 | 0.0060896 | 0.0058702 | 0.0056614 | 0.0054626 | 0.0052734 | 0.0050936 | 0.0049233 | 0.0047622 | 0.0046096 | 0.0044645 | 0.0043265 | 0.0041953 | 0.0040703 | 0.0039512 | 0.0038379 | 0.0037305 | 0.003629 | 0.0035332 | 0.0034426 | 0.0033564 | 0.0032741 | 0.0031953 | 0.0031197 | 0.0030472 | 0.0029777 | 0.0029112 | 0.0028476 | 0.0027869 | 0.0027287 | 0.0026728 | 0.0026189 | 0.0025669 | 0.002517 | 0.002469 | 0.0024227 | 0.0023781 | 0.0023351 | 0.0022936 | 0.0022535 | 0.0022145 | 0.0021766 | 0.0021396 | 0.0021039 | 0.0020693 | 0.0020357 | 0.002003 | 0.0019712 | 0.0019404 | 0.0019104 | 0.001881 | 0.0018521 | 0.0018238 | 0.0017961 | 0.0017692 | 0.0017429 | 0.0017171 | 0.0016919 | 0.0016675 | 0.0016436 | 0.0016202 | 0.0015973 | 0.0015751 | 0.0015535 | 0.0015325 | 0.001512 | 0.0014919 | 0.0014722 | 0.0014529 | 0.0014339 | 0.0014151 | 0.0013966 | 0.0013784 | 0.0013605 | 0.0013429 | 0.0013256 | 0.0013085 | 0.0012917 | 0.0012752 | 0.0012589 | 0.0012427 | 0.0012268 | 0.0012113 | 0.001196 | 0.001181 | 0.0011664 | 0.0011521 | 0.0011381 | 0.0011244 | 0.0011111 | 0.0010981 | 0.0010853 | 0.0010729 | 0.0010608 | 0.001049 | 0.0010375 | 0.0010262 | 0.0010153 | 0.0010047 | 0.00099438 | 0.00098429 | 0.00097447 | 0.00096502 | 0.0009559 | 0.00094706 | 0.0009385 | 0.00093027 | 0.00092239 | 0.0009148 | 0.0009074 | 0.00090021 | 0.00089324 | 0.00088653 | 0.00088005 | 0.00087374 | 0.00086761 | 0.00086171 | 0.00085601 | 0.00085051 | 0.0008451 | 0.00083981 | 0.0008346 | 0.00082954 | 0.0008246 | 0.00081976 | 0.00081505 | 0.00081047 | 0.000806 | 0.00080163 | 0.00079732 | 0.00079305 | 0.00078883 | 0.00078473 | 0.00078071 | 0.00077674 | 0.00077284 | 0.00076902 | 0.00076528 | 0.00076162 | 0.00075796 | 0.0007543 | 0.00075062 | 0.00074699 | 0.00074338 | 0.00073978 | 0.0007362 | 0.00073268 | 0.00072921 | 0.0007258 | 0.00072238 | 0.00071896 | 0.00071552 | 0.00071209 | 0.00070867 | 0.00070527 | 0.00070191 | 0.00069862 | 0.00069536 | 0.00069211 | 0.00068885 | 0.00068561 | 0.00068235 | 0.0006791 | 0.00067583 | 0.00067257 | 0.00066935 | 0.00066617 | 0.00066302 | 0.00065988 | 0.00065671 | 0.00065357 | 0.00065041 | 0.00064725 | 0.00064409 | 0.00064095 | 0.00063783 | 0.00063477 | 0.00063177 | 0.00062879 | 0.00062582 | 0.0006229 | 0.00061998 | 0.00061707 | 0.00061417 | 0.00061129 | 0.00060844 | 0.00060565 | 0.00060291 | 0.00060019 | 0.00059748 | 0.0005948 | 0.00059215 | 0.00058951 | 0.00058688 | 0.00058427 | 0.00058171 | 0.00057921 | 0.00057675 | 0.00057432 | 0.00057189 | 0.00056948 | 0.00056711 | 0.00056474 | 0.00056237 | 0.00056001 | 0.00055769 | 0.00055542 | 0.00055322 | 0.00055107 | 0.00054895 | 0.00054685 | 0.00054477 | 0.00054268 | 0.00054059 | 0.00053849 | 0.00053642 | 0.00053439 | 0.00053243 | 0.00053052 | 0.00052863 | 0.00052676 | 0.00052492 | 0.00052308 | 0.00052123 | 0.00051938 | 0.00051754 | 0.00051574 | 0.00051399 | 0.00051227 | 0.00051055 | 0.00050885 | 0.00050716 | 0.0005055 | 0.00050383 | 0.00050216 | 0.00050051 | 0.00049891 | 0.00049737 | 0.00049586 | 0.00049435 | 0.00049286 | 0.00049137 | 0.00048988 | 0.00048838 | 0.00048686 | 0.00048535 | 0.0004839 | 0.0004825 | 0.00048114 | 0.00047978 | 0.00047844 | 0.00047711 | 0.00047577 | 0.00047442 | 0.00047305 | 0.00047168 | 0.00047033 | 0.00046903 | 0.00046776 | 0.00046649 | 0.00046525 | 0.00046404 | 0.00046285 | 0.00046164 | 0.0004604 | 0.00045915 | 0.00045792 | 0.00045671 | 0.00045552 | 0.00045434 | 0.00045316 | 0.00045201 | 0.00045086 | 0.0004497 | 0.0004485 | 0.00044731 | 0.00044614 | 0.00044501 | 0.00044392 | 0.00044284 | 0.00044176 | 0.00044068 | 0.0004396 | 0.00043849 | 0.00043732 | 0.00043616 | 0.00043502 | 0.00043393 | 0.00043288 | 0.00043183 | 0.00043079 | 0.00042975 | 0.00042871 | 0.00042764 | 0.00042651 | 0.00042538 | 0.00042427 | 0.00042322 | 0.0004222 | 0.00042119 | 0.00042019 | 0.00041919 | 0.00041819 | 0.00041716 | 0.00041608 | 0.00041501 | 0.00041396 | 0.00041295 | 0.00041197 | 0.00041099 | 0.00040999 | 0.00040897 | 0.00040795 | 0.00040691 | 0.00040585 | 0.0004048 | 0.0004038 | 0.00040285 | 0.00040194 | 0.00040102 | 0.00040007 | 0.00039911 | 0.00039813 | 0.00039713 | 0.00039611 | 0.00039509 | 0.0003941 | 0.00039315 | 0.00039222 | 0.00039129 | 0.00039036 | 0.00038944 | 0.00038852 | 0.0003876 | 0.00038666 | 0.00038573 | 0.00038481 | 0.00038391 | 0.00038303 | 0.00038213 | 0.00038123 | 0.00038032 | 0.00037942 | 0.00037852 | 0.00037761 | 0.00037671 | 0.00037583 | 0.00037497 | 0.00037413 | 0.0003733 | 0.00037245 | 0.0003716 | 0.00037076 | 0.00036992 | 0.00036908 | 0.00036824 | 0.00036741 | 0.0003666 | 0.0003658 | 0.000365 | 0.00036418 | 0.00036336 | 0.00036253
Helicopter | FINE | 0.84406 | 0.82511 | 0.79838 | 0.7662 | 0.73407 | 0.70128 | 0.66925 | 0.63933 | 0.61053 | 0.58051 | 0.55243 | 0.52465 | 0.49845 | 0.47526 | 0.45396 | 0.43194 | 0.41203 | 0.39234 | 0.37398 | 0.35826 | 0.34403 | 0.32864 | 0.31494 | 0.30106 | 0.28812 | 0.27744 | 0.26783 | 0.25683 | 0.24726 | 0.23732 | 0.22794 | 0.22062 | 0.21417 | 0.2062 | 0.19941 | 0.19194 | 0.18489 | 0.17974 | 0.17541 | 0.16943 | 0.16447 | 0.1587 | 0.15318 | 0.14962 | 0.14665 | 0.14206 | 0.13824 | 0.13368 | 0.12932 | 0.12661 | 0.12475 | 0.12121 | 0.11796 | 0.11436 | 0.11096 | 0.10866 | 0.10757 | 0.10508 | 0.10223 | 0.099 | 0.0965 | 0.0948 | 0.094 | 0.0921 | 0.0897 | 0.0869 | 0.0847 | 0.0836 | 0.0834 | 0.0817 | 0.0795 | 0.0772 | 0.075536 | 0.0747 | 0.0744 | 0.073 | 0.071382 | 0.0695 | 0.0679 | 0.067 | 0.067 | 0.0661 | 0.0648 | 0.0631 | 0.061573 | 0.0609 | 0.0609 | 0.0602 | 0.0591 | 0.0575 | 0.0562 | 0.0556 | 0.0555 | 0.0552 | 0.0543 | 0.0531 | 0.0519 | 0.0513 | 0.051 | 0.050749 | 0.0502 | 0.0492 | 0.04813 | 0.0475 | 0.0471 | 0.0468 | 0.0464 | 0.04576 | 0.045 | 0.0445 | 0.044 | 0.0436 | 0.0432 | 0.0427 | 0.0422 | 0.0417 | 0.0413 | 0.0408 | 0.0404 | 0.0399 | 0.0395 | 0.0391 | 0.0387 | 0.0383 | 0.0379 | 0.0375 | 0.0371 | 0.0368 | 0.0364 | 0.036 | 0.0357 | 0.0353 | 0.035 | 0.0347 | 0.0343 | 0.034 | 0.0337 | 0.0334 | 0.0331 | 0.032769 | 0.0325 | 0.0322 | 0.0319 | 0.0316 | 0.0313 | 0.031 | 0.0308 | 0.0305 | 0.0302 | 0.03 | 0.0297 | 0.0295 | 0.0292 | 0.029 | 0.0288 | 0.0285 | 0.0283 | 0.0281 | 0.0278 | 0.0276 | 0.0274 | 0.0272 | 0.027 | 0.0268 | 0.0266 | 0.026355 | 0.0262 | 0.026 | 0.0258 | 0.0256 | 0.0254 | 0.025238 | 0.0251 | 0.024892 | 0.0247 | 0.0246 | 0.024383 | 0.0242 | 0.0241 | 0.0239 | 0.0237 | 0.0236 | 0.0234 | 0.0233 | 0.0232 | 0.023 | 0.022877 | 0.0227 | 0.0226 | 0.0225 | 0.0223 | 0.0222 | 0.0221 | 0.022 | 0.0219 | 0.0217 | 0.0216 | 0.0215 | 0.0214 | 0.0213 | 0.0212 | 0.0211 | 0.021 | 0.0209 | 0.020748 | 0.0206 | 0.0206 | 0.0205 | 0.0204 | 0.0203 | 0.0202 | 0.0201 | 0.02 | 0.0199 | 0.0198 | 0.019722 | 0.0196 | 0.0195 | 0.0195 | 0.0194 | 0.0193 | 0.0192 | 0.0191 | 0.0191 | 0.019 | 0.0189 | 0.018835 | 0.0188 | 0.0187 | 0.0186 | 0.0185 | 0.0185 | 0.018388 | 0.018319 | 0.0183 | 0.0182 | 0.0181 | 0.0181 | 0.018 | 0.0179 | 0.0179 | 0.0178 | 0.0177 | 0.0177 | 0.0176 | 0.0176 | 0.0175 | 0.0175 | 0.0174 | 0.0173 | 0.0173 | 0.0172 | 0.017178 | 0.0171 | 0.0171 | 0.017 | 0.017 | 0.0169 | 0.0169 | 0.0168 | 0.0168 | 0.0167 | 0.0167 | 0.0166 | 0.0166 | 0.0166 | 0.0165 | 0.0165 | 0.0164 | 0.016373 | 0.0163 | 0.0163 | 0.016235 | 0.0162 | 0.0161 | 0.0161 | 0.016065 | 0.016 | 0.016 | 0.0159 | 0.0159 | 0.0159 | 0.0158 | 0.0158 | 0.0158 | 0.0157 | 0.0157 | 0.0157 | 0.0156 | 0.0156 | 0.0155 | 0.0155 | 0.0155 | 0.0154 | 0.0154 | 0.0154 | 0.0153 | 0.015279 | 0.0152 | 0.015211 | 0.0152 | 0.0151 | 0.0151 | 0.015076 | 0.015 | 0.015 | 0.015 | 0.0149 | 0.0149 | 0.0149 | 0.0148 | 0.0148 | 0.0148 | 0.0147 | 0.0147 | 0.0147 | 0.014629 | 0.0146 | 0.0146 | 0.0145 | 0.0145 | 0.0145 | 0.0144 | 0.0144 | 0.0144 | 0.0143 | 0.0143 | 0.0143 | 0.0142 | 0.0142 | 0.0142 | 0.0141 | 0.0141 | 0.0141 | 0.014 | 0.014 | 0.014 | 0.0139 | 0.0139 | 0.013884 | 0.0139 | 0.0138 | 0.0138 | 0.0138 | 0.0137 | 0.0137 | 0.0137 | 0.0136 | 0.0136 | 0.0136 | 0.0136 | 0.0135 | 0.0135 | 0.0135 | 0.0134 | 0.0134 | 0.0134 | 0.013355 | 0.0133 | 0.0133 | 0.0133 | 0.0132 | 0.0132 | 0.0132 | 0.0132 | 0.0131 | 0.0131 | 0.0131 | 0.0131 | 0.013 | 0.013 | 0.013 | 0.0129 | 0.0129 | 0.0129 | 0.0129 | 0.0128 | 0.0128 | 0.0128 | 0.0128 | 0.012748 | 0.012724 | 0.0127 | 0.0127 | 0.0126 | 0.012625 | 0.0126 | 0.0126 | 0.0126 | 0.0125 | 0.0125 | 0.0125 | 0.012466 | 0.0124 | 0.012423 | 0.0124 | 0.0124 | 0.012357 | 0.0123 | 0.0123
Helicopter | MEDIUM | 0.98397 | 0.94477 | 0.88068 | 0.7994 | 0.71291 | 0.62834 | 0.55133 | 0.48428 | 0.42688 | 0.37719 | 0.33553 | 0.2997 | 0.26935 | 0.24395 | 0.22233 | 0.20271 | 0.18618 | 0.17123 | 0.15812 | 0.14708 | 0.13753 | 0.12791 | 0.1199 | 0.11218 | 0.10513 | 0.0994 | 0.0945 | 0.0889 | 0.0845 | 0.08 | 0.0756 | 0.0724 | 0.069554 | 0.066 | 0.0632 | 0.0602 | 0.057261 | 0.0553 | 0.0537 | 0.0513 | 0.0495 | 0.0475 | 0.0454 | 0.0442 | 0.0432 | 0.0415 | 0.0403 | 0.0388 | 0.0374 | 0.0365 | 0.0356 | 0.0345 | 0.0335 | 0.0325 | 0.0315 | 0.0307 | 0.0298 | 0.029 | 0.0282 | 0.0275 | 0.0268 | 0.0261 | 0.0254 | 0.0247 | 0.0241 | 0.0236 | 0.023 | 0.022495 | 0.022 | 0.021446 | 0.021 | 0.0205 | 0.0201 | 0.0197 | 0.0193 | 0.0188 | 0.0185 | 0.0181 | 0.0178 | 0.0174 | 0.0171 | 0.0168 | 0.016443 | 0.0162 | 0.015889 | 0.0156 | 0.0153 | 0.015 | 0.0148 | 0.0146 | 0.0143 | 0.0141 | 0.0138 | 0.0136 | 0.0134 | 0.0132 | 0.013 | 0.0128 | 0.0126 | 0.0124 | 0.0122 | 0.0121 | 0.0119 | 0.0117 | 0.0116 | 0.0114 | 0.0112 | 0.0111 | 0.011 | 0.0108 | 0.010651 | 0.0105 | 0.0104 | 0.0102 | 0.0101 | 0.01 | 0.00987 | 0.00973 | 0.00961 | 0.0095 | 0.0094 | 0.0093 | 0.00918 | 0.00906 | 0.00895 | 0.00885 | 0.00876 | 0.00867 | 0.00857 | 0.00846 | 0.00837 | 0.00828 | 0.0082 | 0.00811 | 0.00802 | 0.00792 | 0.00784 | 0.00776 | 0.00769 | 0.00761 | 0.00753 | 0.00745 | 0.00737 | 0.0073 | 0.00723 | 0.00716 | 0.00708 | 0.00701 | 0.00694 | 0.00688 | 0.00683 | 0.00676 | 0.0067 | 0.00663 | 0.00656 | 0.00651 | 0.00645 | 0.0064 | 0.00634 | 0.00628 | 0.00623 | 0.00618 | 0.00613 | 0.00608 | 0.00603 | 0.00598 | 0.00593 | 0.00589 | 0.00584 | 0.0058 | 0.00575 | 0.0057 | 0.00566 | 0.00562 | 0.00558 | 0.00554 | 0.0055 | 0.00546 | 0.00542 | 0.00538 | 0.00534 | 0.0053 | 0.00527 | 0.00523 | 0.00519 | 0.00515 | 0.00512 | 0.00509 | 0.00505 | 0.00502 | 0.00499 | 0.00495 | 0.00492 | 0.00489 | 0.00485 | 0.00482 | 0.00479 | 0.00476 | 0.00473 | 0.0047 | 0.00468 | 0.00465 | 0.00462 | 0.0046 | 0.00457 | 0.00454 | 0.00452 | 0.00449 | 0.00446 | 0.00444 | 0.00441 | 0.00439 | 0.00437 | 0.00435 | 0.00433 | 0.0043 | 0.00428 | 0.00426 | 0.00424 | 0.00422 | 0.0042 | 0.00418 | 0.00416 | 0.00414 | 0.00412 | 0.0041 | 0.00408 | 0.00406 | 0.00405 | 0.00403 | 0.00401 | 0.00399 | 0.00398 | 0.00396 | 0.00394 | 0.00392 | 0.0039 | 0.00389 | 0.00387 | 0.00386 | 0.00384 | 0.00382 | 0.00381 | 0.00379 | 0.00378 | 0.00376 | 0.00375 | 0.00373 | 0.00372 | 0.0037 | 0.00369 | 0.00367 | 0.00366 | 0.00365 | 0.00364 | 0.00362 | 0.00361 | 0.0036 | 0.00359 | 0.00357 | 0.00356 | 0.00355 | 0.00354 | 0.00352 | 0.00351 | 0.0035 | 0.00349 | 0.00348 | 0.00346 | 0.00345 | 0.00344 | 0.00343 | 0.00342 | 0.00341 | 0.00341 | 0.0034 | 0.00338 | 0.00337 | 0.00336 | 0.00335 | 0.00334 | 0.00333 | 0.00332 | 0.00331 | 0.0033 | 0.00329 | 0.00328 | 0.00328 | 0.00327 | 0.00326 | 0.00325 | 0.00324 | 0.00323 | 0.00322 | 0.00321 | 0.00321 | 0.0032 | 0.00319 | 0.00318 | 0.00317 | 0.00316 | 0.00316 | 0.00315 | 0.00314 | 0.00313 | 0.00312 | 0.00311 | 0.0031 | 0.00309 | 0.00308 | 0.00308 | 0.00307 | 0.00306 | 0.00305 | 0.00304 | 0.00303 | 0.00302 | 0.0030142 | 0.003 | 0.00299 | 0.00298 | 0.00297 | 0.00296 | 0.00295 | 0.00294 | 0.00293 | 0.00292 | 0.00291 | 0.0029 | 0.00289 | 0.00288 | 0.00287 | 0.00286 | 0.00285 | 0.00284 | 0.00283 | 0.00282 | 0.00281 | 0.0028 | 0.00279 | 0.00277 | 0.00276 | 0.00275 | 0.00274 | 0.00273 | 0.00272 | 0.00271 | 0.0027 | 0.00269 | 0.00267 | 0.00266 | 0.00265 | 0.00264 | 0.00263 | 0.00262 | 0.00261 | 0.0026 | 0.00259 | 0.00258 | 0.00257 | 0.00256 | 0.00255 | 0.00254 | 0.00253 | 0.00252 | 0.00251 | 0.0025 | 0.00249 | 0.00248 | 0.00247 | 0.00246 | 0.00245 | 0.00244 | 0.00243 | 0.00242 | 0.00241 | 0.0024 | 0.00239 | 0.00238 | 0.00237 | 0.00236 | 0.00235 | 0.00234 | 0.00233 | 0.00233 | 0.00232 | 0.00231 | 0.0023 | 0.00229 | 0.00228 | 0.00227 | 0.00226 | 0.00225 | 0.00224 | 0.00223 | 0.00222 | 0.00221 | 0.0022 | 0.00219 | 0.00218
Helicopter | COARSE | 1.0196 | 0.88168 | 0.72103 | 0.57648 | 0.46093 | 0.37165 | 0.30351 | 0.25167 | 0.21184 | 0.18039 | 0.15572 | 0.13571 | 0.11955 | 0.10645 | 0.0958 | 0.0864 | 0.078536 | 0.0716 | 0.0657 | 0.0606 | 0.056459 | 0.0523 | 0.0489 | 0.0459 | 0.0432 | 0.0409 | 0.0389 | 0.0367 | 0.0349 | 0.0331 | 0.031308 | 0.0299 | 0.0286 | 0.0272 | 0.026 | 0.0248 | 0.0237 | 0.0227 | 0.0218 | 0.0208 | 0.019977 | 0.0192 | 0.0184 | 0.0177 | 0.017 | 0.016364 | 0.0158 | 0.0152 | 0.0147 | 0.0142 | 0.0137 | 0.0133 | 0.0128 | 0.0125 | 0.0121 | 0.0117 | 0.0114 | 0.011 | 0.0107 | 0.0104 | 0.0101 | 0.00987 | 0.0096 | 0.00935 | 0.00911 | 0.00889 | 0.00868 | 0.00848 | 0.00827 | 0.00807 | 0.00788 | 0.00771 | 0.00755 | 0.00739 | 0.00722 | 0.00706 | 0.00692 | 0.00678 | 0.00665 | 0.00652 | 0.00639 | 0.00626 | 0.00613 | 0.00603 | 0.00592 | 0.00582 | 0.00571 | 0.0056 | 0.0055 | 0.0054 | 0.00532 | 0.00523 | 0.00514 | 0.00505 | 0.00496 | 0.00489 | 0.00481 | 0.00474 | 0.00467 | 0.00459 | 0.00452 | 0.00445 | 0.00439 | 0.00433 | 0.00427 | 0.0042 | 0.00414 | 0.00408 | 0.00403 | 0.00398 | 0.00392 | 0.00387 | 0.00382 | 0.00377 | 0.00372 | 0.00368 | 0.00363 | 0.00358 | 0.00353 | 0.00349 | 0.00346 | 0.00342 | 0.00338 | 0.00334 | 0.00329 | 0.00326 | 0.00322 | 0.00319 | 0.00315 | 0.00312 | 0.00308 | 0.00304 | 0.00301 | 0.00298 | 0.00295 | 0.00292 | 0.00288 | 0.00285 | 0.00282 | 0.00279 | 0.00277 | 0.00274 | 0.00271 | 0.00268 | 0.00265 | 0.00263 | 0.0026 | 0.00257 | 0.00254 | 0.00252 | 0.0025 | 0.00248 | 0.00245 | 0.00243 | 0.0024 | 0.00238 | 0.00236 | 0.00234 | 0.00232 | 0.0023 | 0.00227 | 0.00225 | 0.00224 | 0.00222 | 0.0022 | 0.00218 | 0.00216 | 0.00214 | 0.00213 | 0.00211 | 0.00209 | 0.00208 | 0.00206 | 0.00204 | 0.00203 | 0.00201 | 0.002 | 0.00198 | 0.00197 | 0.00195 | 0.00194 | 0.00193 | 0.00192 | 0.0019 | 0.00189 | 0.00187 | 0.00186 | 0.00185 | 0.00184 | 0.00183 | 0.00181 | 0.0018 | 0.00179 | 0.00178 | 0.00177 | 0.00176 | 0.00175 | 0.00174 | 0.00173 | 0.00172 | 0.00171 | 0.0017 | 0.00169 | 0.00168 | 0.00167 | 0.00167 | 0.00166 | 0.00165 | 0.00164 | 0.00163 | 0.00163 | 0.00162 | 0.00161 | 0.0016 | 0.0016 | 0.00159 | 0.00158 | 0.00158 | 0.00157 | 0.00156 | 0.00156 | 0.00155 | 0.00154 | 0.00154 | 0.00153 | 0.00152 | 0.00152 | 0.00151 | 0.00151 | 0.0015 | 0.00149 | 0.00149 | 0.00148 | 0.00148 | 0.00147 | 0.00146 | 0.00146 | 0.00145 | 0.00145 | 0.00144 | 0.00144 | 0.00143 | 0.00143 | 0.00142 | 0.00142 | 0.00141 | 0.00141 | 0.0014 | 0.0014 | 0.0014 | 0.00139 | 0.00139 | 0.00139 | 0.00138 | 0.00138 | 0.00138 | 0.00137 | 0.00137 | 0.00137 | 0.00137 | 0.00136 | 0.00136 | 0.00136 | 0.00135 | 0.00135 | 0.00135 | 0.00135 | 0.00134 | 0.00134 | 0.00134 | 0.00134 | 0.00134 | 0.00134 | 0.00133 | 0.00133 | 0.00133 | 0.00133 | 0.00133 | 0.00132 | 0.00132 | 0.00132 | 0.00132 | 0.00132 | 0.00131 | 0.00131 | 0.00131 | 0.00131 | 0.00131 | 0.0013 | 0.0013 | 0.0013 | 0.0013 | 0.0012955 | 0.00129 | 0.00129 | 0.00129 | 0.00129 | 0.00128 | 0.00128 | 0.00128 | 0.00128 | 0.00127 | 0.0012708 | 0.00127 | 0.00126 | 0.00126 | 0.00126 | 0.00126 | 0.00125 | 0.00125 | 0.00125 | 0.00124 | 0.00124 | 0.00124 | 0.00123 | 0.00123 | 0.00123 | 0.00122 | 0.00122 | 0.00121 | 0.00121 | 0.00121 | 0.0012 | 0.0012 | 0.00119 | 0.00119 | 0.00119 | 0.00118 | 0.00118 | 0.00117 | 0.00117 | 0.00116 | 0.00116 | 0.00116 | 0.00115 | 0.00115 | 0.00114 | 0.00114 | 0.00113 | 0.00113 | 0.00113 | 0.00112 | 0.00112 | 0.00111 | 0.00111 | 0.0011 | 0.0011 | 0.00109 | 0.00109 | 0.00109 | 0.00108 | 0.00108 | 0.00107 | 0.00107 | 0.00107 | 0.00106 | 0.00106 | 0.00105 | 0.00105 | 0.00105 | 0.00104 | 0.00104 | 0.00103 | 0.00103 | 0.00102 | 0.00102 | 0.00102 | 0.00101 | 0.00101 | 0.001 | 0.001 | 0.000996 | 0.000992 | 0.000988 | 0.000984 | 0.00098 | 0.000976 | 0.000972 | 0.000968 | 0.000964 | 0.000961 | 0.000957 | 0.000953 | 0.000949 | 0.000946 | 0.000942 | 0.000938 | 0.000934 | 0.00093 | 0.000926 | 0.000922 | 0.000918 | 0.000914 | 0.00091 | 0.000906 | 0.000902 | 0.000899 | 0.000895 | 0.000891 | 0.000888
Helicopter | VERY COARSE | 0.92973 | 0.69227 | 0.50377 | 0.37064 | 0.27892 | 0.21546 | 0.17049 | 0.13815 | 0.11454 | 0.0963 | 0.082292 | 0.0713 | 0.0626 | 0.0555 | 0.0499 | 0.0459 | 0.0423 | 0.0391 | 0.0361 | 0.0335 | 0.0313 | 0.0291 | 0.0271 | 0.0253 | 0.023656 | 0.0222 | 0.021 | 0.0197 | 0.018638 | 0.0177 | 0.0167 | 0.0158 | 0.015 | 0.0142 | 0.0135 | 0.0129 | 0.0123 | 0.0117 | 0.0112 | 0.0107 | 0.0103 | 0.00987 | 0.00949 | 0.00912 | 0.00878 | 0.00846 | 0.00816 | 0.00789 | 0.00763 | 0.00737 | 0.00713 | 0.0069 | 0.00669 | 0.00649 | 0.00631 | 0.00612 | 0.00594 | 0.00577 | 0.00562 | 0.00547 | 0.00533 | 0.00519 | 0.00505 | 0.00492 | 0.0048 | 0.00469 | 0.00459 | 0.00448 | 0.00437 | 0.00427 | 0.00418 | 0.00409 | 0.00401 | 0.00392 | 0.00384 | 0.00376 | 0.00368 | 0.00361 | 0.00355 | 0.00348 | 0.00341 | 0.00335 | 0.00328 | 0.00323 | 0.00317 | 0.00312 | 0.00307 | 0.00301 | 0.00296 | 0.00291 | 0.00287 | 0.00282 | 0.00278 | 0.00273 | 0.00269 | 0.00265 | 0.00261 | 0.00257 | 0.00253 | 0.00249 | 0.00246 | 0.00242 | 0.00239 | 0.00236 | 0.00233 | 0.00229 | 0.00226 | 0.00223 | 0.0022 | 0.00218 | 0.00215 | 0.00212 | 0.00209 | 0.00207 | 0.00204 | 0.00202 | 0.00199 | 0.00197 | 0.00194 | 0.00192 | 0.0019 | 0.00188 | 0.00186 | 0.00184 | 0.00181 | 0.00179 | 0.00177 | 0.00176 | 0.00174 | 0.00172 | 0.0017 | 0.00168 | 0.00166 | 0.00165 | 0.00163 | 0.00161 | 0.00159 | 0.00157 | 0.00156 | 0.00154 | 0.00153 | 0.00151 | 0.0015 | 0.00148 | 0.00147 | 0.00145 | 0.00144 | 0.00142 | 0.00141 | 0.00139 | 0.00138 | 0.00137 | 0.00136 | 0.00134 | 0.00133 | 0.00132 | 0.00131 | 0.0013 | 0.00128 | 0.00127 | 0.00126 | 0.00125 | 0.00124 | 0.00123 | 0.00122 | 0.00121 | 0.0012 | 0.00119 | 0.00118 | 0.00117 | 0.00116 | 0.00115 | 0.00115 | 0.00114 | 0.00113 | 0.00112 | 0.00111 | 0.0011 | 0.0011 | 0.00109 | 0.00108 | 0.00107 | 0.00107 | 0.00106 | 0.00105 | 0.00105 | 0.00104 | 0.00103 | 0.00103 | 0.00102 | 0.00101 | 0.00101 | 0.001 | 0.000994 | 0.0009883 | 0.000983 | 0.000977 | 0.000971 | 0.000966 | 0.000961 | 0.000956 | 0.000951 | 0.0009464 | 0.000942 | 0.000937 | 0.000932 | 0.000928 | 0.000923 | 0.000919 | 0.000915 | 0.00091 | 0.000906 | 0.000902 | 0.000898 | 0.000895 | 0.000891 | 0.000887 | 0.000883 | 0.000879 | 0.000875 | 0.000872 | 0.000868 | 0.000864 | 0.000861 | 0.000857 | 0.000854 | 0.000851 | 0.000848 | 0.000844 | 0.000841 | 0.000838 | 0.000835 | 0.000831 | 0.000828 | 0.000825 | 0.000822 | 0.000819 | 0.000816 | 0.000813 | 0.00081 | 0.000807 | 0.000805 | 0.000802 | 0.000799 | 0.000797 | 0.000794 | 0.000792 | 0.000789 | 0.000787 | 0.000785 | 0.000783 | 0.000781 | 0.000779 | 0.000778 | 0.000776 | 0.000775 | 0.000773 | 0.000771 | 0.00077 | 0.000768 | 0.000766 | 0.000765 | 0.000763 | 0.000761 | 0.00076 | 0.000759 | 0.000758 | 0.000756 | 0.000755 | 0.000755 | 0.000754 | 0.000753 | 0.000752 | 0.000751 | 0.00075 | 0.000749 | 0.000748 | 0.000746 | 0.000745 | 0.000744 | 0.000743 | 0.000742 | 0.000741 | 0.00074 | 0.000739 | 0.000738 | 0.000737 | 0.000736 | 0.000734 | 0.000733 | 0.000732 | 0.000731 | 0.00073 | 0.000729 | 0.000727 | 0.000726 | 0.000725 | 0.000723 | 0.000722 | 0.000721 | 0.000719 | 0.000718 | 0.000716 | 0.000714 | 0.000713 | 0.000711 | 0.00071 | 0.000708 | 0.000706 | 0.000705 | 0.000703 | 0.000701 | 0.000699 | 0.000698 | 0.000696 | 0.000694 | 0.000692 | 0.000689 | 0.000687 | 0.000685 | 0.000683 | 0.000681 | 0.000678 | 0.000676 | 0.000674 | 0.000671 | 0.000669 | 0.000667 | 0.000664 | 0.000662 | 0.00066 | 0.000658 | 0.000655 | 0.000653 | 0.000651 | 0.000649 | 0.000646 | 0.000644 | 0.000641 | 0.000639 | 0.000637 | 0.000634 | 0.000632 | 0.00063 | 0.000627 | 0.000625 | 0.000622 | 0.00062 | 0.000617 | 0.000615 | 0.000612 | 0.00061 | 0.000608 | 0.000606 | 0.000604 | 0.000601 | 0.000599 | 0.000597 | 0.000595 | 0.000593 | 0.000591 | 0.000588 | 0.000586 | 0.000584 | 0.000581 | 0.000579 | 0.000577 | 0.000574 | 0.000572 | 0.00057 | 0.000568 | 0.000566 | 0.000563 | 0.000561 | 0.000559 | 0.000557 | 0.000555 | 0.000552 | 0.00055 | 0.000548 | 0.000546 | 0.000544 | 0.000542 | 0.00054 | 0.000538 | 0.000536 | 0.000534 | 0.000531 | 0.000529 | 0.000527 | 0.000525 | 0.000523 | 0.00052 | 0.000518 | 0.000516 | 0.000514 | 0.000512 | 0.00051 | 0.000508 | 0.000506
Helicopter | EXTREMELY COARSE | 0.81939 | 0.55776 | 0.38206 | 0.26984 | 0.19712 | 0.14882 | 0.11572 | 0.0925 | 0.075891 | 0.0635 | 0.0541 | 0.0467 | 0.0421 | 0.0382 | 0.035 | 0.032 | 0.0292 | 0.0268 | 0.0246 | 0.0226 | 0.021 | 0.0194 | 0.018 | 0.0168 | 0.0157 | 0.0147 | 0.0138 | 0.013 | 0.0122 | 0.011456 | 0.0108 | 0.0102 | 0.00967 | 0.00917 | 0.00873 | 0.00832 | 0.00794 | 0.00759 | 0.00726 | 0.00696 | 0.00668 | 0.00642 | 0.00617 | 0.00594 | 0.00572 | 0.00552 | 0.00533 | 0.00515 | 0.00498 | 0.00482 | 0.00466 | 0.00452 | 0.00438 | 0.00425 | 0.00413 | 0.00401 | 0.0039 | 0.00379 | 0.0036856 | 0.00359 | 0.0035 | 0.00341 | 0.00332 | 0.00324 | 0.00316 | 0.00309 | 0.00302 | 0.00295 | 0.00288 | 0.00281 | 0.00275 | 0.0027 | 0.00264 | 0.00259 | 0.00253 | 0.00248 | 0.0024271 | 0.00238 | 0.00234 | 0.00229 | 0.00225 | 0.00221 | 0.00217 | 0.00213 | 0.00209 | 0.00206 | 0.00202 | 0.00199 | 0.00195 | 0.00192 | 0.00189 | 0.00186 | 0.00183 | 0.0018 | 0.00177 | 0.00175 | 0.00172 | 0.0017 | 0.00167 | 0.00164 | 0.0016199 | 0.0016 | 0.00158 | 0.00156 | 0.00153 | 0.00151 | 0.00149 | 0.00147 | 0.00145 | 0.00144 | 0.00142 | 0.0014 | 0.00138 | 0.00136 | 0.00135 | 0.00133 | 0.00132 | 0.0013 | 0.00128 | 0.00127 | 0.00125 | 0.00124 | 0.00123 | 0.00121 | 0.0012 | 0.00118 | 0.00117 | 0.00116 | 0.00115 | 0.00113 | 0.00112 | 0.00111 | 0.0011 | 0.00109 | 0.00107 | 0.00106 | 0.00105 | 0.00104 | 0.00103 | 0.00102 | 0.00101 | 0.000997 | 0.000986 | 0.000976 | 0.000967 | 0.000957 | 0.000948 | 0.000938 | 0.000928 | 0.000919 | 0.000911 | 0.000903 | 0.000895 | 0.000886 | 0.000876 | 0.000868 | 0.00086 | 0.000853 | 0.000846 | 0.000838 | 0.000831 | 0.000824 | 0.000817 | 0.00081 | 0.000804 | 0.000797 | 0.00079 | 0.000783 | 0.000777 | 0.000772 | 0.000766 | 0.000759 | 0.000753 | 0.000747 | 0.000741 | 0.000736 | 0.000731 | 0.000726 | 0.00072 | 0.000715 | 0.00071 | 0.000706 | 0.000701 | 0.000696 | 0.000691 | 0.000686 | 0.000682 | 0.000677 | 0.000673 | 0.000669 | 0.000664 | 0.00066 | 0.000656 | 0.000652 | 0.000648 | 0.000644 | 0.00064 | 0.000637 | 0.000633 | 0.00063 | 0.000626 | 0.000623 | 0.00062 | 0.000617 | 0.000613 | 0.00061 | 0.000607 | 0.000604 | 0.000601 | 0.000598 | 0.000596 | 0.000593 | 0.00059 | 0.000588 | 0.000585 | 0.000582 | 0.00058 | 0.000577 | 0.000575 | 0.000572 | 0.00057 | 0.000567 | 0.000565 | 0.000562 | 0.00056 | 0.000558 | 0.000556 | 0.000554 | 0.000551 | 0.000549 | 0.000547 | 0.000545 | 0.000543 | 0.000541 | 0.000538 | 0.000536 | 0.000534 | 0.000532 | 0.00053 | 0.000528 | 0.000527 | 0.000525 | 0.000523 | 0.000521 | 0.00052 | 0.000518 | 0.000516 | 0.000515 | 0.000513 | 0.000512 | 0.00051 | 0.000509 | 0.000508 | 0.000507 | 0.000506 | 0.000505 | 0.000504 | 0.000503 | 0.000502 | 0.000501 | 0.000499 | 0.000498 | 0.000497 | 0.000496 | 0.000495 | 0.000494 | 0.000493 | 0.000493 | 0.000492 | 0.000491 | 0.000491 | 0.00049 | 0.00049 | 0.000489 | 0.000488 | 0.000488 | 0.000487 | 0.000486 | 0.000485 | 0.000485 | 0.000484 | 0.000483 | 0.000483 | 0.000482 | 0.000481 | 0.00048 | 0.00048 | 0.000479 | 0.000478 | 0.000477 | 0.000477 | 0.000476 | 0.000475 | 0.000474 | 0.000474 | 0.000473 | 0.000472 | 0.000471 | 0.00047 | 0.000469 | 0.000468 | 0.000467 | 0.000466 | 0.000465 | 0.000464 | 0.000463 | 0.000462 | 0.000461 | 0.00046 | 0.000458 | 0.000457 | 0.000456 | 0.000455 | 0.000454 | 0.000453 | 0.000451 | 0.00045 | 0.000448 | 0.000447 | 0.000446 | 0.000444 | 0.000443 | 0.000441 | 0.000439 | 0.000438 | 0.000436 | 0.000435 | 0.000433 | 0.000432 | 0.00043 | 0.000429 | 0.000427 | 0.000426 | 0.000424 | 0.000423 | 0.000421 | 0.000419 | 0.000418 | 0.000416 | 0.000415 | 0.000413 | 0.000411 | 0.00041 | 0.000408 | 0.000407 | 0.000405 | 0.000403 | 0.000402 | 0.0004 | 0.000398 | 0.000397 | 0.000395 | 0.000394 | 0.000392 | 0.000391 | 0.000389 | 0.000388 | 0.000386 | 0.000385 | 0.000384 | 0.000382 | 0.00038 | 0.000379 | 0.000377 | 0.000376 | 0.000374 | 0.000373 | 0.000371 | 0.00037 | 0.000368 | 0.000367 | 0.000365 | 0.000364 | 0.000362 | 0.000361 | 0.000359 | 0.000358 | 0.000356 | 0.000355 | 0.000354 | 0.000352 | 0.000351 | 0.000349 | 0.000348 | 0.000347 | 0.000345 | 0.000344 | 0.000342 | 0.000341 | 0.000339 | 0.000338 | 0.000336 | 0.000335 | 0.000333 | 0.000332 | 0.000331 | 0.000329 | 0.000328 | 0.000327 | 0.000325
Helicopter | ULTRA COARSE | 0.65427 | 0.40026 | 0.25472 | 0.17018 | 0.11936 | 0.0876 | 0.0665 | 0.0522 | 0.0421 | 0.0359 | 0.0314 | 0.028 | 0.0253 | 0.022888 | 0.0208 | 0.0188 | 0.0169 | 0.0153 | 0.0139 | 0.012685 | 0.011638 | 0.0107 | 0.0098408 | 0.00912 | 0.00848 | 0.00784 | 0.00728 | 0.00679 | 0.00636 | 0.00597 | 0.00563 | 0.00531 | 0.00503 | 0.00477 | 0.00453 | 0.00431 | 0.00411 | 0.00393 | 0.00376 | 0.00359 | 0.00345 | 0.00331 | 0.00318 | 0.00306 | 0.00294 | 0.00283 | 0.00273 | 0.00264 | 0.00255 | 0.00247 | 0.00238 | 0.00231 | 0.00224 | 0.00217 | 0.00211 | 0.00204 | 0.00198 | 0.00193 | 0.00187 | 0.00182 | 0.00178 | 0.00173 | 0.00168 | 0.00164 | 0.0016 | 0.00156 | 0.00153 | 0.00149 | 0.00145 | 0.00142 | 0.00139 | 0.00136 | 0.00133 | 0.0013 | 0.00127 | 0.00125 | 0.00122 | 0.0012 | 0.00117 | 0.00115 | 0.00113 | 0.00111 | 0.00108 | 0.00107 | 0.00105 | 0.00103 | 0.00101 | 0.000992 | 0.000975 | 0.000959 | 0.000944 | 0.000929 | 0.000914 | 0.000898 | 0.000883 | 0.000869 | 0.000857 | 0.000844 | 0.000831 | 0.000818 | 0.000805 | 0.000794 | 0.000784 | 0.000773 | 0.000762 | 0.00075 | 0.00074 | 0.00073 | 0.00072 | 0.000711 | 0.000702 | 0.000692 | 0.000683 | 0.000675 | 0.000667 | 0.000659 | 0.00065 | 0.000641 | 0.000633 | 0.000625 | 0.000619 | 0.000613 | 0.000606 | 0.000598 | 0.00059 | 0.000583 | 0.000577 | 0.000571 | 0.000564 | 0.000558 | 0.000551 | 0.000545 | 0.00054 | 0.000534 | 0.000528 | 0.000522 | 0.000516 | 0.00051 | 0.000505 | 0.0005 | 0.000495 | 0.00049 | 0.000484 | 0.000479 | 0.000475 | 0.00047 | 0.000465 | 0.00046 | 0.000455 | 0.000451 | 0.000447 | 0.000443 | 0.000439 | 0.000434 | 0.000429 | 0.000425 | 0.000421 | 0.000418 | 0.000414 | 0.00041 | 0.000406 | 0.000403 | 0.0004 | 0.000396 | 0.000393 | 0.000389 | 0.000386 | 0.000383 | 0.00038 | 0.000377 | 0.000374 | 0.000371 | 0.000368 | 0.000365 | 0.000362 | 0.000359 | 0.000357 | 0.000354 | 0.000351 | 0.000349 | 0.000347 | 0.000344 | 0.000342 | 0.000339 | 0.000337 | 0.000335 | 0.000332 | 0.00033 | 0.000328 | 0.000326 | 0.000324 | 0.000322 | 0.000319 | 0.000318 | 0.000316 | 0.000314 | 0.000312 | 0.00031 | 0.000308 | 0.000307 | 0.000305 | 0.000303 | 0.000302 | 0.0003 | 0.000299 | 0.000297 | 0.000296 | 0.000294 | 0.000293 | 0.000291 | 0.00029 | 0.000288 | 0.000287 | 0.000286 | 0.000285 | 0.000283 | 0.000282 | 0.000281 | 0.000279 | 0.000278 | 0.000277 | 0.000276 | 0.000275 | 0.000273 | 0.000272 | 0.000271 | 0.00027 | 0.000269 | 0.000268 | 0.000267 | 0.000266 | 0.000265 | 0.000264 | 0.000263 | 0.000261 | 0.00026 | 0.000259 | 0.000258 | 0.000257 | 0.000257 | 0.000256 | 0.000255 | 0.000254 | 0.000253 | 0.000252 | 0.000251 | 0.00025 | 0.00025 | 0.000249 | 0.000248 | 0.000248 | 0.000247 | 0.000246 | 0.000246 | 0.000245 | 0.000245 | 0.000244 | 0.000244 | 0.000243 | 0.000243 | 0.000242 | 0.000242 | 0.000241 | 0.00024 | 0.00024 | 0.00024 | 0.000239 | 0.000239 | 0.000238 | 0.000238 | 0.000238 | 0.000238 | 0.000237 | 0.000237 | 0.000237 | 0.000236 | 0.000236 | 0.000236 | 0.000235 | 0.000235 | 0.000234 | 0.000234 | 0.000234 | 0.000233 | 0.000233 | 0.000233 | 0.000232 | 0.000232 | 0.000232 | 0.000231 | 0.000231 | 0.00023 | 0.00023 | 0.00023 | 0.000229 | 0.000229 | 0.000228 | 0.000228 | 0.000228 | 0.000227 | 0.000227 | 0.000226 | 0.000226 | 0.000225 | 0.000225 | 0.000224 | 0.000224 | 0.000223 | 0.000223 | 0.000222 | 0.000221 | 0.000221 | 0.00022 | 0.00022 | 0.000219 | 0.000218 | 0.000218 | 0.000217 | 0.000217 | 0.000216 | 0.000215 | 0.000214 | 0.000214 | 0.000213 | 0.000212 | 0.000211 | 0.000211 | 0.00021 | 0.000209 | 0.000209 | 0.000208 | 0.000207 | 0.000206 | 0.000206 | 0.000205 | 0.000204 | 0.000203 | 0.000203 | 0.000202 | 0.000201 | 0.0002 | 0.0002 | 0.000199 | 0.000198 | 0.000197 | 0.000197 | 0.000196 | 0.000195 | 0.000194 | 0.000194 | 0.000193 | 0.000192 | 0.000191 | 0.000191 | 0.00019 | 0.000189 | 0.000189 | 0.000188 | 0.000187 | 0.000187 | 0.000186 | 0.000185 | 0.000184 | 0.000184 | 0.000183 | 0.000182 | 0.000182 | 0.000181 | 0.00018 | 0.000179 | 0.000179 | 0.000178 | 0.000177 | 0.000177 | 0.000176 | 0.000175 | 0.000175 | 0.000174 | 0.000173 | 0.000173 | 0.000172 | 0.000171 | 0.000171 | 0.00017 | 0.000169 | 0.000169 | 0.000168 | 0.000167 | 0.000167 | 0.000166 | 0.000165 | 0.000165 | 0.000164 | 0.000163 | 0.000163 | 0.000162 | 0.000161 | 0.000161 | 0.00016 | 0.000159
Boom | FINE-high | Downwind distance (m) 2: 0.79601; Downwind distance (m) 4: 0.61981; Downwind distance (m) 6: 0.50871; Downwind distance (m) 8: 0.43161; Downwind distance (m) 10: 0.37326; Downwind distance (m) 12: 0.32702; Downwind distance (m) 14: 0.28903; Downwind distance (m) 16: 0.25745; Downwind distance (m) 18: 0.23107; Downwind distance (m) 20: 0.2084; Downwind distance (m) 22: 0.18892; Downwind distance (m) 24: 0.17222; Downwind distance (m) 26: 0.15733; Downwind distance (m) 28: 0.14447; Downwind distance (m) 30: 0.13308; Downwind distance (m) 32: 0.12312; Downwind distance (m) 34: 0.11391; Downwind distance (m) 36: 0.10551; Downwind distance (m) 38: 0.09826; Downwind distance (m) 40: 0.09182; Downwind distance (m) 42: 0.085666; Downwind distance (m) 44: 0.080413; Downwind distance (m) 46: 0.075408; Downwind distance (m) 48: 0.070826; Downwind distance (m) 50: 0.066871; Downwind distance (m) 52: 0.062912; Downwind distance (m) 54: 0.059465; Downwind distance (m) 56: 0.056157; Downwind distance (m) 58: 0.053423; Downwind distance (m) 60: 0.050684; Downwind distance (m) 62: 0.0481; Downwind distance (m) 64: 0.045849; Downwind distance (m) 66: 0.043825; Downwind distance (m) 68: 0.041912; Downwind distance (m) 70: 0.040012; Downwind distance (m) 72: 0.038315; Downwind distance (m) 74: 0.036721; Downwind distance (m) 76: 0.035206; Downwind distance (m) 78: 0.033764; Downwind distance (m) 80: 0.032375; Downwind distance (m) 82: 0.031052; Downwind distance (m) 84: 0.029806; Downwind distance (m) 86: 0.02863; Downwind distance (m) 88: 0.027512; Downwind distance (m) 90: 0.026468; Downwind distance (m) 92: 0.025469; Downwind distance (m) 94: 0.024514; Downwind distance (m) 96: 0.023574; Downwind distance (m) 98: 0.022684; Downwind distance (m) 100: 0.021838; Downwind distance (m) 102: 0.021035; Downwind distance (m) 104: 0.020274; Downwind distance (m) 106: 0.019548; Downwind distance (m) 108: 0.018855; Downwind distance (m) 110: 0.018193; Downwind distance (m) 112: 0.017563; Downwind distance (m) 114: 0.016964; Downwind distance (m) 116: 0.016394; Downwind distance (m) 118: 0.01585; Downwind distance (m) 120: 0.015331; Downwind distance (m) 122: 0.014836; Downwind distance (m) 124: 0.01436; Downwind distance (m) 126: 0.013904; Downwind distance (m) 128: 0.013467; Downwind distance (m) 130: 0.013049; Downwind distance (m) 132: 0.012648; Downwind distance (m) 134: 0.012265; Downwind distance (m) 136: 0.011898; Downwind distance (m) 138: 0.011547; Downwind distance (m) 140: 0.01121; Downwind distance (m) 142: 0.010886; Downwind distance (m) 144: 0.010577; Downwind distance (m) 146: 0.010282; Downwind distance (m) 148: 0.0099978; Downwind distance (m) 150: 0.009723; Downwind distance (m) 152: 0.0094563; Downwind distance (m) 154: 0.0091994; Downwind distance (m) 156: 0.0089544; Downwind distance (m) 158: 0.0087207; Downwind distance (m) 160: 0.008497; Downwind distance (m) 162: 0.0082827; Downwind distance (m) 164: 0.0080768; Downwind distance (m) 166: 0.0078774; Downwind distance (m) 168: 0.0076833; Downwind distance (m) 170: 0.0074954; Downwind distance (m) 172: 0.0073157; Downwind distance (m) 174: 0.0071449; Downwind distance (m) 176: 0.0069816; Downwind distance (m) 178: 0.006824; Downwind distance (m) 180: 0.006671; Downwind distance (m) 182: 0.0065227; Downwind distance (m) 184: 0.0063792; Downwind distance (m) 186: 0.0062411; Downwind distance (m) 188: 0.0061094; Downwind distance (m) 190: 0.005985; Downwind distance (m) 192: 0.0058674; Downwind distance (m) 194: 0.0057558; Downwind distance (m) 196: 0.0056488; Downwind distance (m) 198: 0.0055447; Downwind distance (m) 200: 0.005443; Downwind distance (m) 202: 0.0053449; Downwind distance (m) 204: 0.0052512; Downwind distance (m) 206: 0.0051619; Downwind distance (m) 208: 0.0050762; Downwind distance (m) 210: 0.0049942; Downwind distance (m) 212: 0.0049161; Downwind distance (m) 214: 0.004842; Downwind distance (m) 216: 0.0047716; Downwind distance (m) 218: 0.0047049; Downwind distance (m) 220: 0.0046415; Downwind distance (m) 222: 0.0045808; Downwind distance (m) 224: 0.0045221; Downwind distance (m) 226: 0.0044655; Downwind distance (m) 228: 0.0044112; Downwind distance (m) 230: 0.0043596; Downwind distance (m) 232: 0.0043107; Downwind distance (m) 234: 0.0042642; Downwind distance (m) 236: 0.0042193; Downwind distance (m) 238: 0.0041753; Downwind distance (m) 240: 0.0041322; Downwind distance (m) 242: 0.0040904; Downwind distance (m) 244: 0.0040504; Downwind distance (m) 246: 0.0040124; Downwind distance (m) 248: 0.0039765; Downwind distance (m) 250: 0.0039425; Downwind distance (m) 252: 0.0039095; Downwind distance (m) 254: 0.0038767; Downwind distance (m) 256: 0.0038433; Downwind distance (m) 258: 0.0038094; Downwind distance (m) 260: 0.0037755; Downwind distance (m) 262: 0.0037426; Downwind distance (m) 264: 0.0037114; Downwind distance (m) 266: 0.0036817; Downwind distance (m) 268: 0.003653; Downwind distance (m) 270: 0.0036246; Downwind distance (m) 272: 0.0035961; Downwind distance (m) 274: 0.0035673; Downwind distance (m) 276: 0.003538; Downwind distance (m) 278: 0.0035082; Downwind distance (m) 280: 0.0034786; Downwind distance (m) 282: 0.0034499; Downwind distance (m) 284: 0.0034225; Downwind distance (m) 286: 0.0033955; Downwind distance (m) 288: 0.0033685; Downwind distance (m) 290: 0.0033413; Downwind distance (m) 292: 0.003314; Downwind distance (m) 294: 0.0032868; Downwind distance (m) 296: 0.0032593; Downwind distance (m) 298: 0.0032315; Downwind distance (m) 300: 0.0032042; Downwind distance (m) 302: 0.0031774; Downwind distance (m) 304: 0.0031508; Downwind distance (m) 306: 0.0031242; Downwind distance (m) 308: 0.0030978; Downwind distance (m) 310: 0.0030721; Downwind distance (m) 312: 0.003047; Downwind distance (m) 314: 0.0030225; Downwind distance (m) 316: 0.0029984; Downwind distance (m) 318: 0.0029751; Downwind distance (m) 320: 0.0029523; Downwind distance (m) 322: 0.0029299; Downwind distance (m) 324: 0.0029072; Downwind distance (m) 326: 0.0028838; Downwind distance (m) 328: 0.0028597; Downwind distance (m) 330: 0.002835; Downwind distance (m) 332: 0.0028102; Downwind distance (m) 334: 0.0027854; Downwind distance (m) 336: 0.0027612; Downwind distance (m) 338: 0.0027378; Downwind distance (m) 340: 0.0027156; Downwind distance (m) 342: 0.0026944; Downwind distance (m) 344: 0.0026739; Downwind distance (m) 346: 0.0026538; Downwind distance (m) 348: 0.0026339; Downwind distance (m) 350: 0.0026139; Downwind distance (m) 352: 0.0025938; Downwind distance (m) 354: 0.0025737; Downwind distance (m) 356: 0.0025535; Downwind distance (m) 358: 0.0025332; Downwind distance (m) 360: 0.0025132; Downwind distance (m) 362: 0.0024935; Downwind distance (m) 364: 0.0024743; Downwind distance (m) 366: 0.0024554; Downwind distance (m) 368: 0.002437; Downwind distance (m) 370: 0.0024193; Downwind distance (m) 372: 0.0024025; Downwind distance (m) 374: 0.0023863; Downwind distance (m) 376: 0.0023704; Downwind distance (m) 378: 0.0023546; Downwind distance (m) 380: 0.0023391; Downwind distance (m) 382: 0.0023237; Downwind distance (m) 384: 0.0023087; Downwind distance (m) 386: 0.0022938; Downwind distance (m) 388: 0.0022795; Downwind distance (m) 390: 0.0022658; Downwind distance (m) 392: 0.0022528; Downwind distance (m) 394: 0.0022406; Downwind distance (m) 396: 0.002229; Downwind distance (m) 398: 0.0022182; Downwind distance (m) 400: 0.002208
Boom | MEDIUM-high | Downwind distance (m) 2: 0.43378; Downwind distance (m) 4: 0.30107; Downwind distance (m) 6: 0.22849; Downwind distance (m) 8: 0.1817; Downwind distance (m) 10: 0.14828; Downwind distance (m) 12: 0.12347; Downwind distance (m) 14: 0.10425; Downwind distance (m) 16: 0.089113; Downwind distance (m) 18: 0.077109; Downwind distance (m) 20: 0.067486; Downwind distance (m) 22: 0.059587; Downwind distance (m) 24: 0.052995; Downwind distance (m) 26: 0.048175; Downwind distance (m) 28: 0.043994; Downwind distance (m) 30: 0.040274; Downwind distance (m) 32: 0.037069; Downwind distance (m) 34: 0.034006; Downwind distance (m) 36: 0.03128; Downwind distance (m) 38: 0.028971; Downwind distance (m) 40: 0.027074; Downwind distance (m) 42: 0.025262; Downwind distance (m) 44: 0.023752; Downwind distance (m) 46: 0.022313; Downwind distance (m) 48: 0.021016; Downwind distance (m) 50: 0.019842; Downwind distance (m) 52: 0.018768; Downwind distance (m) 54: 0.01777; Downwind distance (m) 56: 0.016876; Downwind distance (m) 58: 0.016003; Downwind distance (m) 60: 0.015207; Downwind distance (m) 62: 0.014472; Downwind distance (m) 64: 0.013804; Downwind distance (m) 66: 0.013183; Downwind distance (m) 68: 0.012611; Downwind distance (m) 70: 0.012087; Downwind distance (m) 72: 0.011583; Downwind distance (m) 74: 0.011116; Downwind distance (m) 76: 0.010683; Downwind distance (m) 78: 0.010281; Downwind distance (m) 80: 0.0099078; Downwind distance (m) 82: 0.009558; Downwind distance (m) 84: 0.0092298; Downwind distance (m) 86: 0.0089223; Downwind distance (m) 88: 0.0086334; Downwind distance (m) 90: 0.0083618; Downwind distance (m) 92: 0.0081057; Downwind distance (m) 94: 0.0078628; Downwind distance (m) 96: 0.0076339; Downwind distance (m) 98: 0.0074172; Downwind distance (m) 100: 0.0072141; Downwind distance (m) 102: 0.007021; Downwind distance (m) 104: 0.0068365; Downwind distance (m) 106: 0.0066614; Downwind distance (m) 108: 0.0064945; Downwind distance (m) 110: 0.0063353; Downwind distance (m) 112: 0.0061833; Downwind distance (m) 114: 0.0060379; Downwind distance (m) 116: 0.0059003; Downwind distance (m) 118: 0.0057689; Downwind distance (m) 120: 0.0056448; Downwind distance (m) 122: 0.0055257; Downwind distance (m) 124: 0.0054111; Downwind distance (m) 126: 0.0053002; Downwind distance (m) 128: 0.0051935; Downwind distance (m) 130: 0.005091; Downwind distance (m) 132: 0.0049932; Downwind distance (m) 134: 0.0048994; Downwind distance (m) 136: 0.004809; Downwind distance (m) 138: 0.0047224; Downwind distance (m) 140: 0.0046393; Downwind distance (m) 142: 0.0045594; Downwind distance (m) 144: 0.004483; Downwind distance (m) 146: 0.0044092; Downwind distance (m) 148: 0.0043385; Downwind distance (m) 150: 0.0042714; Downwind distance (m) 152: 0.0042065; Downwind distance (m) 154: 0.0041437; Downwind distance (m) 156: 0.0040832; Downwind distance (m) 158: 0.0040253; Downwind distance (m) 160: 0.0039705; Downwind distance (m) 162: 0.0039176; Downwind distance (m) 164: 0.003867; Downwind distance (m) 166: 0.003817; Downwind distance (m) 168: 0.0037684; Downwind distance (m) 170: 0.0037216; Downwind distance (m) 172: 0.0036763; Downwind distance (m) 174: 0.0036333; Downwind distance (m) 176: 0.0035923; Downwind distance (m) 178: 0.0035526; Downwind distance (m) 180: 0.003514; Downwind distance (m) 182: 0.0034759; Downwind distance (m) 184: 0.0034373; Downwind distance (m) 186: 0.0033986; Downwind distance (m) 188: 0.0033612; Downwind distance (m) 190: 0.0033256; Downwind distance (m) 192: 0.0032915; Downwind distance (m) 194: 0.0032588; Downwind distance (m) 196: 0.003227; Downwind distance (m) 198: 0.0031963; Downwind distance (m) 200: 0.0031671; Downwind distance (m) 202: 0.0031385; Downwind distance (m) 204: 0.0031105; Downwind distance (m) 206: 0.0030834; Downwind distance (m) 208: 0.003057; Downwind distance (m) 210: 0.0030311; Downwind distance (m) 212: 0.003005; Downwind distance (m) 214: 0.0029796; Downwind distance (m) 216: 0.0029542; Downwind distance (m) 218: 0.0029298; Downwind distance (m) 220: 0.0029072; Downwind distance (m) 222: 0.0028853; Downwind distance (m) 224: 0.0028637; Downwind distance (m) 226: 0.002843; Downwind distance (m) 228: 0.0028228; Downwind distance (m) 230: 0.0028028; Downwind distance (m) 232: 0.0027834; Downwind distance (m) 234: 0.0027651; Downwind distance (m) 236: 0.0027473; Downwind distance (m) 238: 0.0027296; Downwind distance (m) 240: 0.0027116; Downwind distance (m) 242: 0.0026929; Downwind distance (m) 244: 0.002675; Downwind distance (m) 246: 0.0026574; Downwind distance (m) 248: 0.0026401; Downwind distance (m) 250: 0.0026246; Downwind distance (m) 252: 0.0026104; Downwind distance (m) 254: 0.0025973; Downwind distance (m) 256: 0.0025839; Downwind distance (m) 258: 0.0025707; Downwind distance (m) 260: 0.0025586; Downwind distance (m) 262: 0.0025465; Downwind distance (m) 264: 0.0025338; Downwind distance (m) 266: 0.0025205; Downwind distance (m) 268: 0.0025074; Downwind distance (m) 270: 0.0024951; Downwind distance (m) 272: 0.0024828; Downwind distance (m) 274: 0.0024704; Downwind distance (m) 276: 0.0024579; Downwind distance (m) 278: 0.0024467; Downwind distance (m) 280: 0.0024357; Downwind distance (m) 282: 0.0024239; Downwind distance (m) 284: 0.0024122; Downwind distance (m) 286: 0.0024007; Downwind distance (m) 288: 0.0023891; Downwind distance (m) 290: 0.0023777; Downwind distance (m) 292: 0.0023661; Downwind distance (m) 294: 0.002355; Downwind distance (m) 296: 0.0023443; Downwind distance (m) 298: 0.0023339; Downwind distance (m) 300: 0.0023235; Downwind distance (m) 302: 0.0023129; Downwind distance (m) 304: 0.0023026; Downwind distance (m) 306: 0.0022923; Downwind distance (m) 308: 0.0022823; Downwind distance (m) 310: 0.0022723; Downwind distance (m) 312: 0.0022621; Downwind distance (m) 314: 0.002252; Downwind distance (m) 316: 0.0022415; Downwind distance (m) 318: 0.0022308; Downwind distance (m) 320: 0.0022197; Downwind distance (m) 322: 0.0022086; Downwind distance (m) 324: 0.0021971; Downwind distance (m) 326: 0.0021858; Downwind distance (m) 328: 0.0021754; Downwind distance (m) 330: 0.0021658; Downwind distance (m) 332: 0.0021567; Downwind distance (m) 334: 0.0021479; Downwind distance (m) 336: 0.0021391; Downwind distance (m) 338: 0.0021303; Downwind distance (m) 340: 0.0021211; Downwind distance (m) 342: 0.0021118; Downwind distance (m) 344: 0.0021016; Downwind distance (m) 346: 0.0020914; Downwind distance (m) 348: 0.0020818; Downwind distance (m) 350: 0.0020723; Downwind distance (m) 352: 0.0020624; Downwind distance (m) 354: 0.0020528; Downwind distance (m) 356: 0.0020437; Downwind distance (m) 358: 0.0020349; Downwind distance (m) 360: 0.0020257; Downwind distance (m) 362: 0.0020163; Downwind distance (m) 364: 0.0020069; Downwind distance (m) 366: 0.0019976; Downwind distance (m) 368: 0.0019884; Downwind distance (m) 370: 0.0019791; Downwind distance (m) 372: 0.0019703; Downwind distance (m) 374: 0.0019618; Downwind distance (m) 376: 0.0019534; Downwind distance (m) 378: 0.0019455; Downwind distance (m) 380: 0.0019382; Downwind distance (m) 382: 0.0019308; Downwind distance (m) 384: 0.0019228; Downwind distance (m) 386: 0.0019146; Downwind distance (m) 388: 0.001907; Downwind distance (m) 390: 0.0018994; Downwind distance (m) 392: 0.0018908; Downwind distance (m) 394: 0.0018814; Downwind distance (m) 396: 0.0018722; Downwind distance (m) 398: 0.0018629; Downwind distance (m) 400: 0.0018535
Boom | COARSE-high | Downwind distance (m) 2: 0.19733; Downwind distance (m) 4: 0.1375; Downwind distance (m) 6: 0.1043; Downwind distance (m) 8: 0.082621; Downwind distance (m) 10: 0.067192; Downwind distance (m) 12: 0.055794; Downwind distance (m) 14: 0.047914; Downwind distance (m) 16: 0.041733; Downwind distance (m) 18: 0.036833; Downwind distance (m) 20: 0.03341; Downwind distance (m) 22: 0.030556; Downwind distance (m) 24: 0.028011; Downwind distance (m) 26: 0.025669; Downwind distance (m) 28: 0.023519; Downwind distance (m) 30: 0.021478; Downwind distance (m) 32: 0.019552; Downwind distance (m) 34: 0.017719; Downwind distance (m) 36: 0.01634; Downwind distance (m) 38: 0.015182; Downwind distance (m) 40: 0.014141; Downwind distance (m) 42: 0.013223; Downwind distance (m) 44: 0.012405; Downwind distance (m) 46: 0.011628; Downwind distance (m) 48: 0.010939; Downwind distance (m) 50: 0.010318; Downwind distance (m) 52: 0.009719; Downwind distance (m) 54: 0.009182; Downwind distance (m) 56: 0.0086989; Downwind distance (m) 58: 0.0082615; Downwind distance (m) 60: 0.0078661; Downwind distance (m) 62: 0.0075038; Downwind distance (m) 64: 0.0071719; Downwind distance (m) 66: 0.0068688; Downwind distance (m) 68: 0.0065888; Downwind distance (m) 70: 0.0063313; Downwind distance (m) 72: 0.0060937; Downwind distance (m) 74: 0.0058718; Downwind distance (m) 76: 0.0056663; Downwind distance (m) 78: 0.0054726; Downwind distance (m) 80: 0.0052929; Downwind distance (m) 82: 0.0051232; Downwind distance (m) 84: 0.0049633; Downwind distance (m) 86: 0.0048132; Downwind distance (m) 88: 0.0046719; Downwind distance (m) 90: 0.004539; Downwind distance (m) 92: 0.0044125; Downwind distance (m) 94: 0.0042918; Downwind distance (m) 96: 0.0041781; Downwind distance (m) 98: 0.0040687; Downwind distance (m) 100: 0.0039666; Downwind distance (m) 102: 0.0038687; Downwind distance (m) 104: 0.0037758; Downwind distance (m) 106: 0.0036873; Downwind distance (m) 108: 0.0036029; Downwind distance (m) 110: 0.0035228; Downwind distance (m) 112: 0.003445; Downwind distance (m) 114: 0.0033703; Downwind distance (m) 116: 0.0032996; Downwind distance (m) 118: 0.0032308; Downwind distance (m) 120: 0.0031664; Downwind distance (m) 122: 0.0031046; Downwind distance (m) 124: 0.0030454; Downwind distance (m) 126: 0.0029888; Downwind distance (m) 128: 0.0029349; Downwind distance (m) 130: 0.0028833; Downwind distance (m) 132: 0.0028329; Downwind distance (m) 134: 0.0027845; Downwind distance (m) 136: 0.0027374; Downwind distance (m) 138: 0.0026915; Downwind distance (m) 140: 0.0026482; Downwind distance (m) 142: 0.0026059; Downwind distance (m) 144: 0.0025664; Downwind distance (m) 146: 0.0025284; Downwind distance (m) 148: 0.0024925; Downwind distance (m) 150: 0.0024583; Downwind distance (m) 152: 0.0024253; Downwind distance (m) 154: 0.0023932; Downwind distance (m) 156: 0.002362; Downwind distance (m) 158: 0.0023327; Downwind distance (m) 160: 0.0023046; Downwind distance (m) 162: 0.0022772; Downwind distance (m) 164: 0.0022517; Downwind distance (m) 166: 0.0022272; Downwind distance (m) 168: 0.0022035; Downwind distance (m) 170: 0.0021805; Downwind distance (m) 172: 0.0021586; Downwind distance (m) 174: 0.0021374; Downwind distance (m) 176: 0.0021172; Downwind distance (m) 178: 0.0020978; Downwind distance (m) 180: 0.0020795; Downwind distance (m) 182: 0.0020615; Downwind distance (m) 184: 0.0020442; Downwind distance (m) 186: 0.002027; Downwind distance (m) 188: 0.0020101; Downwind distance (m) 190: 0.0019946; Downwind distance (m) 192: 0.0019791; Downwind distance (m) 194: 0.0019638; Downwind distance (m) 196: 0.0019493; Downwind distance (m) 198: 0.0019354; Downwind distance (m) 200: 0.0019229; Downwind distance (m) 202: 0.0019117; Downwind distance (m) 204: 0.0019009; Downwind distance (m) 206: 0.0018903; Downwind distance (m) 208: 0.0018798; Downwind distance (m) 210: 0.0018695; Downwind distance (m) 212: 0.0018584; Downwind distance (m) 214: 0.0018469; Downwind distance (m) 216: 0.0018356; Downwind distance (m) 218: 0.0018249; Downwind distance (m) 220: 0.0018158; Downwind distance (m) 222: 0.0018071; Downwind distance (m) 224: 0.0017982; Downwind distance (m) 226: 0.0017906; Downwind distance (m) 228: 0.0017831; Downwind distance (m) 230: 0.0017757; Downwind distance (m) 232: 0.0017675; Downwind distance (m) 234: 0.0017596; Downwind distance (m) 236: 0.0017519; Downwind distance (m) 238: 0.0017442; Downwind distance (m) 240: 0.0017364; Downwind distance (m) 242: 0.0017278; Downwind distance (m) 244: 0.0017197; Downwind distance (m) 246: 0.001712; Downwind distance (m) 248: 0.0017039; Downwind distance (m) 250: 0.0016967; Downwind distance (m) 252: 0.00169; Downwind distance (m) 254: 0.0016839; Downwind distance (m) 256: 0.0016777; Downwind distance (m) 258: 0.0016719; Downwind distance (m) 260: 0.0016669; Downwind distance (m) 262: 0.0016616; Downwind distance (m) 264: 0.0016558; Downwind distance (m) 266: 0.0016492; Downwind distance (m) 268: 0.0016418; Downwind distance (m) 270: 0.0016349; Downwind distance (m) 272: 0.0016283; Downwind distance (m) 274: 0.0016219; Downwind distance (m) 276: 0.0016158; Downwind distance (m) 278: 0.001611; Downwind distance (m) 280: 0.0016066; Downwind distance (m) 282: 0.0016013; Downwind distance (m) 284: 0.0015954; Downwind distance (m) 286: 0.0015894; Downwind distance (m) 288: 0.0015832; Downwind distance (m) 290: 0.0015772; Downwind distance (m) 292: 0.0015704; Downwind distance (m) 294: 0.0015641; Downwind distance (m) 296: 0.0015584; Downwind distance (m) 298: 0.0015533; Downwind distance (m) 300: 0.0015488; Downwind distance (m) 302: 0.0015442; Downwind distance (m) 304: 0.0015396; Downwind distance (m) 306: 0.0015349; Downwind distance (m) 308: 0.0015309; Downwind distance (m) 310: 0.0015266; Downwind distance (m) 312: 0.0015216; Downwind distance (m) 314: 0.0015165; Downwind distance (m) 316: 0.0015114; Downwind distance (m) 318: 0.0015059; Downwind distance (m) 320: 0.0015; Downwind distance (m) 322: 0.0014936; Downwind distance (m) 324: 0.0014868; Downwind distance (m) 326: 0.00148; Downwind distance (m) 328: 0.0014738; Downwind distance (m) 330: 0.0014678; Downwind distance (m) 332: 0.001462; Downwind distance (m) 334: 0.0014563; Downwind distance (m) 336: 0.0014507; Downwind distance (m) 338: 0.0014449; Downwind distance (m) 340: 0.0014389; Downwind distance (m) 342: 0.0014319; Downwind distance (m) 344: 0.0014245; Downwind distance (m) 346: 0.0014175; Downwind distance (m) 348: 0.0014109; Downwind distance (m) 350: 0.0014043; Downwind distance (m) 352: 0.0013973; Downwind distance (m) 354: 0.0013904; Downwind distance (m) 356: 0.001384; Downwind distance (m) 358: 0.0013776; Downwind distance (m) 360: 0.0013704; Downwind distance (m) 362: 0.0013625; Downwind distance (m) 364: 0.0013544; Downwind distance (m) 366: 0.0013459; Downwind distance (m) 368: 0.0013369; Downwind distance (m) 370: 0.0013277; Downwind distance (m) 372: 0.0013189; Downwind distance (m) 374: 0.0013104; Downwind distance (m) 376: 0.001302; Downwind distance (m) 378: 0.0012944; Downwind distance (m) 380: 0.0012874; Downwind distance (m) 382: 0.0012803; Downwind distance (m) 384: 0.0012728; Downwind distance (m) 386: 0.0012655; Downwind distance (m) 388: 0.0012587; Downwind distance (m) 390: 0.0012518; Downwind distance (m) 392: 0.0012438; Downwind distance (m) 394: 0.0012351; Downwind distance (m) 396: 0.0012266; Downwind distance (m) 398: 0.0012181; Downwind distance (m) 400: 0.0012094
Boom | VERY COARSE-high | Downwind distance (m) 2: 0.10483; Downwind distance (m) 4: 0.075207; Downwind distance (m) 6: 0.057762; Downwind distance (m) 8: 0.046977; Downwind distance (m) 10: 0.039107; Downwind distance (m) 12: 0.034192; Downwind distance (m) 14: 0.030269; Downwind distance (m) 16: 0.02719; Downwind distance (m) 18: 0.024614; Downwind distance (m) 20: 0.022427; Downwind distance (m) 22: 0.020535; Downwind distance (m) 24: 0.018739; Downwind distance (m) 26: 0.017005; Downwind distance (m) 28: 0.015408; Downwind distance (m) 30: 0.013857; Downwind distance (m) 32: 0.012394; Downwind distance (m) 34: 0.010984; Downwind distance (m) 36: 0.010145; Downwind distance (m) 38: 0.0094289; Downwind distance (m) 40: 0.0087711; Downwind distance (m) 42: 0.008195; Downwind distance (m) 44: 0.0076269; Downwind distance (m) 46: 0.007131; Downwind distance (m) 48: 0.0066954; Downwind distance (m) 50: 0.0063105; Downwind distance (m) 52: 0.0059689; Downwind distance (m) 54: 0.0056631; Downwind distance (m) 56: 0.0053888; Downwind distance (m) 58: 0.0051395; Downwind distance (m) 60: 0.004916; Downwind distance (m) 62: 0.0047106; Downwind distance (m) 64: 0.0045228; Downwind distance (m) 66: 0.0043505; Downwind distance (m) 68: 0.004192; Downwind distance (m) 70: 0.0040449; Downwind distance (m) 72: 0.0039095; Downwind distance (m) 74: 0.0037828; Downwind distance (m) 76: 0.0036651; Downwind distance (m) 78: 0.0035528; Downwind distance (m) 80: 0.0034495; Downwind distance (m) 82: 0.0033507; Downwind distance (m) 84: 0.003258; Downwind distance (m) 86: 0.0031702; Downwind distance (m) 88: 0.0030875; Downwind distance (m) 90: 0.0030092; Downwind distance (m) 92: 0.0029352; Downwind distance (m) 94: 0.0028642; Downwind distance (m) 96: 0.0027979; Downwind distance (m) 98: 0.0027333; Downwind distance (m) 100: 0.0026741; Downwind distance (m) 102: 0.002617; Downwind distance (m) 104: 0.0025631; Downwind distance (m) 106: 0.0025118; Downwind distance (m) 108: 0.0024633; Downwind distance (m) 110: 0.0024163; Downwind distance (m) 112: 0.0023713; Downwind distance (m) 114: 0.0023276; Downwind distance (m) 116: 0.0022862; Downwind distance (m) 118: 0.0022459; Downwind distance (m) 120: 0.0022081; Downwind distance (m) 122: 0.0021714; Downwind distance (m) 124: 0.0021365; Downwind distance (m) 126: 0.0021027; Downwind distance (m) 128: 0.0020708; Downwind distance (m) 130: 0.0020401; Downwind distance (m) 132: 0.0020103; Downwind distance (m) 134: 0.0019811; Downwind distance (m) 136: 0.0019532; Downwind distance (m) 138: 0.0019255; Downwind distance (m) 140: 0.0018998; Downwind distance (m) 142: 0.0018743; Downwind distance (m) 144: 0.0018509; Downwind distance (m) 146: 0.0018285; Downwind distance (m) 148: 0.0018073; Downwind distance (m) 150: 0.001787; Downwind distance (m) 152: 0.0017678; Downwind distance (m) 154: 0.0017488; Downwind distance (m) 156: 0.0017302; Downwind distance (m) 158: 0.0017124; Downwind distance (m) 160: 0.0016954; Downwind distance (m) 162: 0.0016785; Downwind distance (m) 164: 0.0016629; Downwind distance (m) 166: 0.0016477; Downwind distance (m) 168: 0.001633; Downwind distance (m) 170: 0.0016187; Downwind distance (m) 172: 0.0016049; Downwind distance (m) 174: 0.0015915; Downwind distance (m) 176: 0.0015786; Downwind distance (m) 178: 0.001566; Downwind distance (m) 180: 0.0015542; Downwind distance (m) 182: 0.0015424; Downwind distance (m) 184: 0.001531; Downwind distance (m) 186: 0.0015197; Downwind distance (m) 188: 0.0015084; Downwind distance (m) 190: 0.0014982; Downwind distance (m) 192: 0.0014879; Downwind distance (m) 194: 0.0014777; Downwind distance (m) 196: 0.001468; Downwind distance (m) 198: 0.0014587; Downwind distance (m) 200: 0.0014505; Downwind distance (m) 202: 0.0014432; Downwind distance (m) 204: 0.0014362; Downwind distance (m) 206: 0.0014293; Downwind distance (m) 208: 0.0014224; Downwind distance (m) 210: 0.0014157; Downwind distance (m) 212: 0.0014082; Downwind distance (m) 214: 0.0014004; Downwind distance (m) 216: 0.0013928; Downwind distance (m) 218: 0.0013855; Downwind distance (m) 220: 0.0013794; Downwind distance (m) 222: 0.0013736; Downwind distance (m) 224: 0.0013675; Downwind distance (m) 226: 0.0013624; Downwind distance (m) 228: 0.0013575; Downwind distance (m) 230: 0.0013526; Downwind distance (m) 232: 0.001347; Downwind distance (m) 234: 0.0013416; Downwind distance (m) 236: 0.0013362; Downwind distance (m) 238: 0.0013309; Downwind distance (m) 240: 0.0013254; Downwind distance (m) 242: 0.0013193; Downwind distance (m) 244: 0.0013136; Downwind distance (m) 246: 0.0013081; Downwind distance (m) 248: 0.0013023; Downwind distance (m) 250: 0.0012971; Downwind distance (m) 252: 0.0012923; Downwind distance (m) 254: 0.0012879; Downwind distance (m) 256: 0.0012834; Downwind distance (m) 258: 0.0012792; Downwind distance (m) 260: 0.0012757; Downwind distance (m) 262: 0.0012718; Downwind distance (m) 264: 0.0012677; Downwind distance (m) 266: 0.0012628; Downwind distance (m) 268: 0.0012572; Downwind distance (m) 270: 0.0012521; Downwind distance (m) 272: 0.0012472; Downwind distance (m) 274: 0.0012423; Downwind distance (m) 276: 0.0012377; Downwind distance (m) 278: 0.0012342; Downwind distance (m) 280: 0.0012309; Downwind distance (m) 282: 0.0012269; Downwind distance (m) 284: 0.0012225; Downwind distance (m) 286: 0.001218; Downwind distance (m) 288: 0.0012134; Downwind distance (m) 290: 0.0012089; Downwind distance (m) 292: 0.0012038; Downwind distance (m) 294: 0.0011991; Downwind distance (m) 296: 0.0011948; Downwind distance (m) 298: 0.001191; Downwind distance (m) 300: 0.0011875; Downwind distance (m) 302: 0.0011841; Downwind distance (m) 304: 0.0011806; Downwind distance (m) 306: 0.0011771; Downwind distance (m) 308: 0.0011741; Downwind distance (m) 310: 0.0011709; Downwind distance (m) 312: 0.0011671; Downwind distance (m) 314: 0.0011633; Downwind distance (m) 316: 0.0011595; Downwind distance (m) 318: 0.0011554; Downwind distance (m) 320: 0.0011509; Downwind distance (m) 322: 0.0011461; Downwind distance (m) 324: 0.0011409; Downwind distance (m) 326: 0.0011357; Downwind distance (m) 328: 0.001131; Downwind distance (m) 330: 0.0011265; Downwind distance (m) 332: 0.001122; Downwind distance (m) 334: 0.0011177; Downwind distance (m) 336: 0.0011134; Downwind distance (m) 338: 0.001109; Downwind distance (m) 340: 0.0011044; Downwind distance (m) 342: 0.0010992; Downwind distance (m) 344: 0.0010935; Downwind distance (m) 346: 0.0010882; Downwind distance (m) 348: 0.0010832; Downwind distance (m) 350: 0.0010782; Downwind distance (m) 352: 0.0010728; Downwind distance (m) 354: 0.0010675; Downwind distance (m) 356: 0.0010627; Downwind distance (m) 358: 0.0010577; Downwind distance (m) 360: 0.0010522; Downwind distance (m) 362: 0.0010462; Downwind distance (m) 364: 0.0010401; Downwind distance (m) 366: 0.0010336; Downwind distance (m) 368: 0.0010266; Downwind distance (m) 370: 0.0010195; Downwind distance (m) 372: 0.0010128; Downwind distance (m) 374: 0.0010063; Downwind distance (m) 376: 0.00099981; Downwind distance (m) 378: 0.00099392; Downwind distance (m) 380: 0.00098855; Downwind distance (m) 382: 0.00098306; Downwind distance (m) 384: 0.00097734; Downwind distance (m) 386: 0.00097176; Downwind distance (m) 388: 0.00096655; Downwind distance (m) 390: 0.0009613; Downwind distance (m) 392: 0.00095518; Downwind distance (m) 394: 0.00094848; Downwind distance (m) 396: 0.00094198; Downwind distance (m) 398: 0.00093546; Downwind distance (m) 400: 0.00092882
Boom | EXTREMELY COARSE-high | Downwind distance (m) 2: 0.06925; Downwind distance (m) 4: 0.050706; Downwind distance (m) 6: 0.03954; Downwind distance (m) 8: 0.033225; Downwind distance (m) 10: 0.028794; Downwind distance (m) 12: 0.025592; Downwind distance (m) 14: 0.022941; Downwind distance (m) 16: 0.020841; Downwind distance (m) 18: 0.019009; Downwind distance (m) 20: 0.017364; Downwind distance (m) 22: 0.015872; Downwind distance (m) 24: 0.014431; Downwind distance (m) 26: 0.013028; Downwind distance (m) 28: 0.011712; Downwind distance (m) 30: 0.010425; Downwind distance (m) 32: 0.0091956; Downwind distance (m) 34: 0.0080168; Downwind distance (m) 36: 0.0074149; Downwind distance (m) 38: 0.0068855; Downwind distance (m) 40: 0.0063571; Downwind distance (m) 42: 0.0059039; Downwind distance (m) 44: 0.0055134; Downwind distance (m) 46: 0.0051719; Downwind distance (m) 48: 0.0048711; Downwind distance (m) 50: 0.0046045; Downwind distance (m) 52: 0.0043672; Downwind distance (m) 54: 0.0041545; Downwind distance (m) 56: 0.0039637; Downwind distance (m) 58: 0.00379; Downwind distance (m) 60: 0.0036342; Downwind distance (m) 62: 0.0034906; Downwind distance (m) 64: 0.0033589; Downwind distance (m) 66: 0.0032381; Downwind distance (m) 68: 0.0031272; Downwind distance (m) 70: 0.0030241; Downwind distance (m) 72: 0.002929; Downwind distance (m) 74: 0.0028394; Downwind distance (m) 76: 0.0027559; Downwind distance (m) 78: 0.0026758; Downwind distance (m) 80: 0.0026023; Downwind distance (m) 82: 0.0025317; Downwind distance (m) 84: 0.0024655; Downwind distance (m) 86: 0.0024027; Downwind distance (m) 88: 0.0023435; Downwind distance (m) 90: 0.0022873; Downwind distance (m) 92: 0.0022343; Downwind distance (m) 94: 0.0021833; Downwind distance (m) 96: 0.0021357; Downwind distance (m) 98: 0.0020891; Downwind distance (m) 100: 0.0020465; Downwind distance (m) 102: 0.0020054; Downwind distance (m) 104: 0.0019667; Downwind distance (m) 106: 0.0019297; Downwind distance (m) 108: 0.0018948; Downwind distance (m) 110: 0.0018609; Downwind distance (m) 112: 0.0018283; Downwind distance (m) 114: 0.0017967; Downwind distance (m) 116: 0.0017667; Downwind distance (m) 118: 0.0017374; Downwind distance (m) 120: 0.00171; Downwind distance (m) 122: 0.0016832; Downwind distance (m) 124: 0.0016579; Downwind distance (m) 126: 0.0016334; Downwind distance (m) 128: 0.0016101; Downwind distance (m) 130: 0.0015878; Downwind distance (m) 132: 0.0015662; Downwind distance (m) 134: 0.0015448; Downwind distance (m) 136: 0.0015244; Downwind distance (m) 138: 0.0015042; Downwind distance (m) 140: 0.0014853; Downwind distance (m) 142: 0.0014666; Downwind distance (m) 144: 0.0014495; Downwind distance (m) 146: 0.0014331; Downwind distance (m) 148: 0.0014176; Downwind distance (m) 150: 0.0014028; Downwind distance (m) 152: 0.0013887; Downwind distance (m) 154: 0.0013748; Downwind distance (m) 156: 0.0013612; Downwind distance (m) 158: 0.0013481; Downwind distance (m) 160: 0.0013355; Downwind distance (m) 162: 0.0013231; Downwind distance (m) 164: 0.0013116; Downwind distance (m) 166: 0.0013005; Downwind distance (m) 168: 0.0012896; Downwind distance (m) 170: 0.0012791; Downwind distance (m) 172: 0.0012689; Downwind distance (m) 174: 0.0012591; Downwind distance (m) 176: 0.0012496; Downwind distance (m) 178: 0.0012403; Downwind distance (m) 180: 0.0012316; Downwind distance (m) 182: 0.0012229; Downwind distance (m) 184: 0.0012146; Downwind distance (m) 186: 0.0012062; Downwind distance (m) 188: 0.0011979; Downwind distance (m) 190: 0.0011905; Downwind distance (m) 192: 0.0011828; Downwind distance (m) 194: 0.0011753; Downwind distance (m) 196: 0.0011681; Downwind distance (m) 198: 0.0011613; Downwind distance (m) 200: 0.0011553; Downwind distance (m) 202: 0.00115; Downwind distance (m) 204: 0.001145; Downwind distance (m) 206: 0.00114; Downwind distance (m) 208: 0.001135; Downwind distance (m) 210: 0.0011301; Downwind distance (m) 212: 0.0011246; Downwind distance (m) 214: 0.0011189; Downwind distance (m) 216: 0.0011132; Downwind distance (m) 218: 0.0011078; Downwind distance (m) 220: 0.0011033; Downwind distance (m) 222: 0.001099; Downwind distance (m) 224: 0.0010945; Downwind distance (m) 226: 0.0010908; Downwind distance (m) 228: 0.0010872; Downwind distance (m) 230: 0.0010836; Downwind distance (m) 232: 0.0010794; Downwind distance (m) 234: 0.0010754; Downwind distance (m) 236: 0.0010714; Downwind distance (m) 238: 0.0010673; Downwind distance (m) 240: 0.0010632; Downwind distance (m) 242: 0.0010586; Downwind distance (m) 244: 0.0010543; Downwind distance (m) 246: 0.0010501; Downwind distance (m) 248: 0.0010456; Downwind distance (m) 250: 0.0010417; Downwind distance (m) 252: 0.001038; Downwind distance (m) 254: 0.0010346; Downwind distance (m) 256: 0.0010312; Downwind distance (m) 258: 0.0010279; Downwind distance (m) 260: 0.0010252; Downwind distance (m) 262: 0.0010223; Downwind distance (m) 264: 0.0010191; Downwind distance (m) 266: 0.0010152; Downwind distance (m) 268: 0.0010109; Downwind distance (m) 270: 0.0010069; Downwind distance (m) 272: 0.001003; Downwind distance (m) 274: 0.0009992; Downwind distance (m) 276: 0.00099558; Downwind distance (m) 278: 0.00099279; Downwind distance (m) 280: 0.00099022; Downwind distance (m) 282: 0.00098711; Downwind distance (m) 284: 0.00098365; Downwind distance (m) 286: 0.00098009; Downwind distance (m) 288: 0.00097649; Downwind distance (m) 290: 0.00097297; Downwind distance (m) 292: 0.00096895; Downwind distance (m) 294: 0.00096522; Downwind distance (m) 296: 0.00096182; Downwind distance (m) 298: 0.00095879; Downwind distance (m) 300: 0.00095611; Downwind distance (m) 302: 0.00095339; Downwind distance (m) 304: 0.00095063; Downwind distance (m) 306: 0.00094791; Downwind distance (m) 308: 0.00094552; Downwind distance (m) 310: 0.00094306; Downwind distance (m) 312: 0.00094006; Downwind distance (m) 314: 0.00093702; Downwind distance (m) 316: 0.00093402; Downwind distance (m) 318: 0.00093077; Downwind distance (m) 320: 0.00092722; Downwind distance (m) 322: 0.0009234; Downwind distance (m) 324: 0.00091927; Downwind distance (m) 326: 0.00091518; Downwind distance (m) 328: 0.00091144; Downwind distance (m) 330: 0.00090782; Downwind distance (m) 332: 0.00090426; Downwind distance (m) 334: 0.00090087; Downwind distance (m) 336: 0.00089746; Downwind distance (m) 338: 0.00089395; Downwind distance (m) 340: 0.00089031; Downwind distance (m) 342: 0.00088613; Downwind distance (m) 344: 0.0008816; Downwind distance (m) 346: 0.00087735; Downwind distance (m) 348: 0.00087336; Downwind distance (m) 350: 0.00086934; Downwind distance (m) 352: 0.00086502; Downwind distance (m) 354: 0.0008608; Downwind distance (m) 356: 0.0008569; Downwind distance (m) 358: 0.00085295; Downwind distance (m) 360: 0.00084854; Downwind distance (m) 362: 0.00084374; Downwind distance (m) 364: 0.00083883; Downwind distance (m) 366: 0.00083364; Downwind distance (m) 368: 0.00082807; Downwind distance (m) 370: 0.00082241; Downwind distance (m) 372: 0.000817; Downwind distance (m) 374: 0.00081173; Downwind distance (m) 376: 0.00080654; Downwind distance (m) 378: 0.00080181; Downwind distance (m) 380: 0.0007975; Downwind distance (m) 382: 0.00079308; Downwind distance (m) 384: 0.00078848; Downwind distance (m) 386: 0.00078399; Downwind distance (m) 388: 0.0007798; Downwind distance (m) 390: 0.0007756; Downwind distance (m) 392: 0.00077068; Downwind distance (m) 394: 0.00076529; Downwind distance (m) 396: 0.00076006; Downwind distance (m) 398: 0.00075482; Downwind distance (m) 400: 0.00074948
Boom | ULTRA COARSE-high | Downwind distance (m) 2: 0.037629; Downwind distance (m) 4: 0.030064; Downwind distance (m) 6: 0.025175; Downwind distance (m) 8: 0.021936; Downwind distance (m) 10: 0.019433; Downwind distance (m) 12: 0.017539; Downwind distance (m) 14: 0.015805; Downwind distance (m) 16: 0.014445; Downwind distance (m) 18: 0.013191; Downwind distance (m) 20: 0.012028; Downwind distance (m) 22: 0.010942; Downwind distance (m) 24: 0.0098486; Downwind distance (m) 26: 0.0087745; Downwind distance (m) 28: 0.0077584; Downwind distance (m) 30: 0.0067714; Downwind distance (m) 32: 0.0058384; Downwind distance (m) 34: 0.0049601; Downwind distance (m) 36: 0.0045273; Downwind distance (m) 38: 0.0041637; Downwind distance (m) 40: 0.0038555; Downwind distance (m) 42: 0.0035893; Downwind distance (m) 44: 0.0033596; Downwind distance (m) 46: 0.0031584; Downwind distance (m) 48: 0.0029811; Downwind distance (m) 50: 0.0028238; Downwind distance (m) 52: 0.0026837; Downwind distance (m) 54: 0.0025579; Downwind distance (m) 56: 0.0024447; Downwind distance (m) 58: 0.0023414; Downwind distance (m) 60: 0.002249; Downwind distance (m) 62: 0.0021636; Downwind distance (m) 64: 0.0020854; Downwind distance (m) 66: 0.0020136; Downwind distance (m) 68: 0.0019477; Downwind distance (m) 70: 0.0018864; Downwind distance (m) 72: 0.0018298; Downwind distance (m) 74: 0.0017764; Downwind distance (m) 76: 0.0017266; Downwind distance (m) 78: 0.0016785; Downwind distance (m) 80: 0.0016345; Downwind distance (m) 82: 0.0015921; Downwind distance (m) 84: 0.0015523; Downwind distance (m) 86: 0.0015146; Downwind distance (m) 88: 0.0014789; Downwind distance (m) 90: 0.001445; Downwind distance (m) 92: 0.0014131; Downwind distance (m) 94: 0.0013823; Downwind distance (m) 96: 0.0013535; Downwind distance (m) 98: 0.0013252; Downwind distance (m) 100: 0.0012995; Downwind distance (m) 102: 0.0012746; Downwind distance (m) 104: 0.0012512; Downwind distance (m) 106: 0.0012288; Downwind distance (m) 108: 0.0012077; Downwind distance (m) 110: 0.0011871; Downwind distance (m) 112: 0.0011674; Downwind distance (m) 114: 0.0011481; Downwind distance (m) 116: 0.0011298; Downwind distance (m) 118: 0.0011119; Downwind distance (m) 120: 0.0010952; Downwind distance (m) 122: 0.0010788; Downwind distance (m) 124: 0.0010633; Downwind distance (m) 126: 0.0010483; Downwind distance (m) 128: 0.0010341; Downwind distance (m) 130: 0.0010205; Downwind distance (m) 132: 0.0010072; Downwind distance (m) 134: 0.00099409; Downwind distance (m) 136: 0.00098155; Downwind distance (m) 138: 0.00096905; Downwind distance (m) 140: 0.00095745; Downwind distance (m) 142: 0.00094588; Downwind distance (m) 144: 0.00093541; Downwind distance (m) 146: 0.00092533; Downwind distance (m) 148: 0.00091585; Downwind distance (m) 150: 0.00090672; Downwind distance (m) 152: 0.00089809; Downwind distance (m) 154: 0.00088956; Downwind distance (m) 156: 0.00088117; Downwind distance (m) 158: 0.00087311; Downwind distance (m) 160: 0.00086536; Downwind distance (m) 162: 0.00085763; Downwind distance (m) 164: 0.00085056; Downwind distance (m) 166: 0.00084371; Downwind distance (m) 168: 0.00083703; Downwind distance (m) 170: 0.00083055; Downwind distance (m) 172: 0.00082431; Downwind distance (m) 174: 0.00081825; Downwind distance (m) 176: 0.00081243; Downwind distance (m) 178: 0.00080669; Downwind distance (m) 180: 0.00080136; Downwind distance (m) 182: 0.000796; Downwind distance (m) 184: 0.00079087; Downwind distance (m) 186: 0.00078573; Downwind distance (m) 188: 0.00078065; Downwind distance (m) 190: 0.00077607; Downwind distance (m) 192: 0.00077139; Downwind distance (m) 194: 0.00076673; Downwind distance (m) 196: 0.00076231; Downwind distance (m) 198: 0.00075811; Downwind distance (m) 200: 0.00075447; Downwind distance (m) 202: 0.00075133; Downwind distance (m) 204: 0.00074834; Downwind distance (m) 206: 0.00074535; Downwind distance (m) 208: 0.00074232; Downwind distance (m) 210: 0.00073937; Downwind distance (m) 212: 0.00073601; Downwind distance (m) 214: 0.00073243; Downwind distance (m) 216: 0.00072889; Downwind distance (m) 218: 0.00072552; Downwind distance (m) 220: 0.00072276; Downwind distance (m) 222: 0.00072014; Downwind distance (m) 224: 0.00071735; Downwind distance (m) 226: 0.0007151; Downwind distance (m) 228: 0.00071293; Downwind distance (m) 230: 0.00071073; Downwind distance (m) 232: 0.00070814; Downwind distance (m) 234: 0.00070561; Downwind distance (m) 236: 0.00070311; Downwind distance (m) 238: 0.00070054; Downwind distance (m) 240: 0.00069791; Downwind distance (m) 242: 0.00069493; Downwind distance (m) 244: 0.00069217; Downwind distance (m) 246: 0.00068949; Downwind distance (m) 248: 0.00068658; Downwind distance (m) 250: 0.00068403; Downwind distance (m) 252: 0.00068163; Downwind distance (m) 254: 0.00067945; Downwind distance (m) 256: 0.0006772; Downwind distance (m) 258: 0.00067511; Downwind distance (m) 260: 0.00067336; Downwind distance (m) 262: 0.00067147; Downwind distance (m) 264: 0.00066939; Downwind distance (m) 266: 0.00066686; Downwind distance (m) 268: 0.00066399; Downwind distance (m) 270: 0.00066133; Downwind distance (m) 272: 0.00065875; Downwind distance (m) 274: 0.0006562; Downwind distance (m) 276: 0.0006538; Downwind distance (m) 278: 0.00065195; Downwind distance (m) 280: 0.00065025; Downwind distance (m) 282: 0.00064818; Downwind distance (m) 284: 0.00064588; Downwind distance (m) 286: 0.00064351; Downwind distance (m) 288: 0.00064111; Downwind distance (m) 290: 0.00063877; Downwind distance (m) 292: 0.00063609; Downwind distance (m) 294: 0.00063362; Downwind distance (m) 296: 0.00063136; Downwind distance (m) 298: 0.00062936; Downwind distance (m) 300: 0.00062758; Downwind distance (m) 302: 0.00062577; Downwind distance (m) 304: 0.00062393; Downwind distance (m) 306: 0.00062211; Downwind distance (m) 308: 0.00062053; Downwind distance (m) 310: 0.00061888; Downwind distance (m) 312: 0.00061688; Downwind distance (m) 314: 0.00061485; Downwind distance (m) 316: 0.00061284; Downwind distance (m) 318: 0.00061067; Downwind distance (m) 320: 0.00060829; Downwind distance (m) 322: 0.00060573; Downwind distance (m) 324: 0.00060295; Downwind distance (m) 326: 0.0006002; Downwind distance (m) 328: 0.00059768; Downwind distance (m) 330: 0.00059524; Downwind distance (m) 332: 0.00059283; Downwind distance (m) 334: 0.00059053; Downwind distance (m) 336: 0.00058822; Downwind distance (m) 338: 0.00058583; Downwind distance (m) 340: 0.00058336; Downwind distance (m) 342: 0.00058053; Downwind distance (m) 344: 0.00057747; Downwind distance (m) 346: 0.0005746; Downwind distance (m) 348: 0.0005719; Downwind distance (m) 350: 0.00056919; Downwind distance (m) 352: 0.00056628; Downwind distance (m) 354: 0.00056343; Downwind distance (m) 356: 0.00056079; Downwind distance (m) 358: 0.00055813; Downwind distance (m) 360: 0.00055514; Downwind distance (m) 362: 0.00055188; Downwind distance (m) 364: 0.00054853; Downwind distance (m) 366: 0.000545; Downwind distance (m) 368: 0.00054122; Downwind distance (m) 370: 0.00053737; Downwind distance (m) 372: 0.00053369; Downwind distance (m) 374: 0.00053012; Downwind distance (m) 376: 0.00052659; Downwind distance (m) 378: 0.00052337; Downwind distance (m) 380: 0.00052044; Downwind distance (m) 382: 0.00051746; Downwind distance (m) 384: 0.00051434; Downwind distance (m) 386: 0.00051131; Downwind distance (m) 388: 0.00050848; Downwind distance (m) 390: 0.00050564; Downwind distance (m) 392: 0.00050231; Downwind distance (m) 394: 0.00049865; Downwind distance (m) 396: 0.00049511; Downwind distance (m) 398: 0.00049157; Downwind distance (m) 400: 0.00048795

## Boom (hidden)
Active concentration | 500 | g/L |  | Category | Acceptable
Standard Scenario | COARSE
Product rate per hectare | 4000 | mL/ha
Active rate per hectare | 2000 | g/ha |  | Maximum distance |  |  | Over 400 metres
Level of Active
RAL - Aquatic | 10 | µg/L | 15 | g/ha | 0.0075 | fraction of applied rate
RAL - Terrestrial | 7.5 | g/ha | 7.5 | g/ha | 0.00375 | fraction of applied rate
RAL - Pollinators | 9999999 | g/ha | 9999999 | g/ha | 4999.9995 | fraction of applied rate
RAL - Bystander | 31 | g/ha | 31 | g/ha | 0.0155 | fraction of applied rate
RAL - Trade | 500 | mg/kg | 1500 | g/ha | 0.75 | fraction of applied rate
Sensitive Area | Downwind no-spray zone (m) |  |  | Accectable (0=Yes, 1=No)
Aquatic | 24 |  |  | 0
Terrestrial | 36 |  |  | 0
Pollinators | 0 |  |  | 0
Bystander | 4 |  |  | 0
Trade | 0 |  |  | 0
Downwind distance (m) | Point deposition | Aquatic | Terrestrial | Pollinators | Bystander | Trade | Downwind distance (m)
2 | 0.031613 | 0.023942 | 0.023942 | 0.023942 | 0.015521 | 0.0054064 | 2
4 | 0.023284 | 0.019202 | 0.019202 | 0.019202 | 0.013377 | 0.004812 | 4
6 | 0.018902 | 0.016472 | 0.016472 | 0.016472 | 0.011915 | 0.0043805 | 6
8 | 0.016319 | 0.014713 | 0.014713 | 0.014713 | 0.010777 | 0.0040346 | 8
10 | 0.014654 | 0.013379 | 0.013379 | 0.013379 | 0.0098 | 0.0037389 | 10
12 | 0.013342 | 0.012287 | 0.012287 | 0.012287 | 0.0089051 | 0.0034755 | 12
14 | 0.012248 | 0.011382 | 0.011382 | 0.011382 | 0.0080638 | 0.0032375 | 14
16 | 0.011389 | 0.0105 | 0.0105 | 0.0105 | 0.0072914 | 0.0030206 | 16
18 | 0.010489 | 0.0096571 | 0.0096571 | 0.0096571 | 0.006572 | 0.0028202 | 18
20 | 0.0096532 | 0.0088411 | 0.0088411 | 0.0088411 | 0.0059138 | 0.0026372 | 20
22 | 0.0088411 | 0.008026 | 0.008026 | 0.008026 | 0.0053142 | 0.0024703 | 22
24 | 0.008029 | 0.0072011 | 0.0072011 | 0.0072011 | 0.0047728 | 0.0023189 | 24
26 | 0.0071991 | 0.0063827 | 0.0063827 | 0.0063827 | 0.0042922 | 0.0021832 | 26
28 | 0.0063811 | 0.0055806 | 0.0055806 | 0.0055806 | 0.0038753 | 0.0020635 | 28
30 | 0.005573 | 0.0048174 | 0.0048174 | 0.0048174 | 0.0035219 | 0.0019595 | 30
32 | 0.0048107 | 0.0041527 | 0.0041527 | 0.0041527 | 0.0032327 | 0.0018711 | 32
34 | 0.0040885 | 0.0037617 | 0.0037617 | 0.0037617 | 0.003004 | 0.0017974 | 34
36 | 0.0037513 | 0.0034842 | 0.0034842 | 0.0034842 | 0.0028335 | 0.0017377 | 36
38 | 0.0034764 | 0.0032544 | 0.0032544 | 0.0032544 | 0.0026866 | 0.0016842 | 38
40 | 0.0032481 | 0.003061 | 0.003061 | 0.003061 | 0.0025581 | 0.001636 | 40
42 | 0.0030579 | 0.0028908 | 0.0028908 | 0.0028908 | 0.0024446 | 0.001592 | 42
44 | 0.0028861 | 0.0027448 | 0.0027448 | 0.0027448 | 0.0023432 | 0.0015514 | 44
46 | 0.0027425 | 0.0026146 | 0.0026146 | 0.0026146 | 0.0022524 | 0.0015141 | 46
48 | 0.002613 | 0.0024965 | 0.0024965 | 0.0024965 | 0.0021698 | 0.0014793 | 48
50 | 0.0024935 | 0.0023929 | 0.0023929 | 0.0023929 | 0.0020949 | 0.0014469 | 50
52 | 0.0023922 | 0.0022975 | 0.0022975 | 0.0022975 | 0.0020266 | 0.0014167 | 52
54 | 0.0022951 | 0.0022133 | 0.0022133 | 0.0022133 | 0.0019641 | 0.0013883 | 54
56 | 0.0022121 | 0.0021366 | 0.0021366 | 0.0021366 | 0.0019067 | 0.0013616 | 56
58 | 0.0021362 | 0.0020644 | 0.0020644 | 0.0020644 | 0.0018539 | 0.0013364 | 58
60 | 0.0020626 | 0.0020006 | 0.0020006 | 0.0020006 | 0.0018049 | 0.0013125 | 60
62 | 0.0019996 | 0.0019428 | 0.0019428 | 0.0019428 | 0.0017597 | 0.0012899 | 62
64 | 0.0019425 | 0.0018875 | 0.0018875 | 0.0018875 | 0.0017171 | 0.0012683 | 64
66 | 0.0018872 | 0.0018352 | 0.0018352 | 0.0018352 | 0.0016775 | 0.0012477 | 66
68 | 0.0018336 | 0.001789 | 0.001789 | 0.001789 | 0.0016402 | 0.001228 | 68
70 | 0.0017894 | 0.0017439 | 0.0017439 | 0.0017439 | 0.0016053 | 0.0012093 | 70
72 | 0.0017424 | 0.0017041 | 0.0017041 | 0.0017041 | 0.0015722 | 0.0011913 | 72
74 | 0.0017047 | 0.001665 | 0.001665 | 0.001665 | 0.0015413 | 0.0011741 | 74
76 | 0.0016635 | 0.0016311 | 0.0016311 | 0.0016311 | 0.0015117 | 0.0011575 | 76
78 | 0.0016317 | 0.0015971 | 0.0015971 | 0.0015971 | 0.0014842 | 0.0011416 | 78
80 | 0.0015964 | 0.0015652 | 0.0015652 | 0.0015652 | 0.0014575 | 0.0011261 | 80
82 | 0.0015657 | 0.0015331 | 0.0015331 | 0.0015331 | 0.0014321 | 0.0011113 | 82
84 | 0.0015316 | 0.0015057 | 0.0015057 | 0.0015057 | 0.0014079 | 0.001097 | 84
86 | 0.0015063 | 0.0014775 | 0.0014775 | 0.0014775 | 0.0013848 | 0.0010832 | 86
88 | 0.0014774 | 0.00145 | 0.00145 | 0.00145 | 0.0013621 | 0.0010698 | 88
90 | 0.0014492 | 0.0014256 | 0.0014256 | 0.0014256 | 0.0013405 | 0.0010569 | 90
92 | 0.0014256 | 0.0014022 | 0.0014022 | 0.0014022 | 0.0013199 | 0.0010444 | 92
94 | 0.0014021 | 0.0013799 | 0.0013799 | 0.0013799 | 0.0012996 | 0.0010323 | 94
96 | 0.0013791 | 0.0013602 | 0.0013602 | 0.0013602 | 0.00128 | 0.0010206 | 96
98 | 0.0013609 | 0.0013386 | 0.0013386 | 0.0013386 | 0.0012611 | 0.0010093 | 98
100 | 0.0013385 | 0.0013174 | 0.0013174 | 0.0013174 | 0.0012424 | 0.00099818 | 100
102 | 0.0013167 | 0.0012985 | 0.0012985 | 0.0012985 | 0.0012242 | 0.00098743 | 102
104 | 0.0012991 | 0.0012779 | 0.0012779 | 0.0012779 | 0.0012067 | 0.000977 | 104
106 | 0.0012779 | 0.0012573 | 0.0012573 | 0.0012573 | 0.0011893 | 0.0009669 | 106
108 | 0.0012567 | 0.0012397 | 0.0012397 | 0.0012397 | 0.0011725 | 0.00095711 | 108
110 | 0.0012396 | 0.0012224 | 0.0012224 | 0.0012224 | 0.0011562 | 0.00094763 | 110
112 | 0.0012231 | 0.0012033 | 0.0012033 | 0.0012033 | 0.0011404 | 0.00093846 | 112
114 | 0.0012025 | 0.0011866 | 0.0011866 | 0.0011866 | 0.0011248 | 0.00092951 | 114
116 | 0.0011866 | 0.0011707 | 0.0011707 | 0.0011707 | 0.0011101 | 0.00092086 | 116
118 | 0.0011707 | 0.0011548 | 0.0011548 | 0.0011548 | 0.0010955 | 0.00091242 | 118
120 | 0.0011548 | 0.001139 | 0.001139 | 0.001139 | 0.0010813 | 0.00090419 | 120
122 | 0.0011389 | 0.0011235 | 0.0011235 | 0.0011235 | 0.0010677 | 0.00089617 | 122
124 | 0.0011236 | 0.0011079 | 0.0011079 | 0.0011079 | 0.0010542 | 0.00088844 | 124
126 | 0.0011077 | 0.0010929 | 0.0010929 | 0.0010929 | 0.0010412 | 0.00088091 | 126
128 | 0.001093 | 0.0010783 | 0.0010783 | 0.0010783 | 0.0010287 | 0.00087359 | 128
130 | 0.0010776 | 0.0010658 | 0.0010658 | 0.0010658 | 0.0010166 | 0.00086655 | 130
132 | 0.0010665 | 0.0010519 | 0.0010519 | 0.0010519 | 0.0010054 | 0.0008597 | 132
134 | 0.0010511 | 0.0010399 | 0.0010399 | 0.0010399 | 0.00099423 | 0.00085306 | 134
136 | 0.0010405 | 0.0010265 | 0.0010265 | 0.0010265 | 0.00098358 | 0.00084662 | 136
138 | 0.0010258 | 0.0010153 | 0.0010153 | 0.0010153 | 0.00097298 | 0.00084038 | 138
140 | 0.0010152 | 0.0010044 | 0.0010044 | 0.0010044 | 0.00096324 | 0.00083431 | 140
142 | 0.0010052 | 0.00099127 | 0.00099127 | 0.00099127 | 0.00095355 | 0.00082836 | 142
144 | 0.00099049 | 0.00098038 | 0.00098038 | 0.00098038 | 0.00094386 | 0.0008225 | 144
146 | 0.00098047 | 0.00096997 | 0.00096997 | 0.00096997 | 0.00093497 | 0.00081691 | 146
148 | 0.00096988 | 0.00096055 | 0.00096055 | 0.00096055 | 0.00092614 | 0.00081143 | 148
150 | 0.00095986 | 0.00095329 | 0.00095329 | 0.00095329 | 0.00091773 | 0.00080613 | 150
152 | 0.00095398 | 0.00094396 | 0.00094396 | 0.00094396 | 0.00090976 | 0.00080094 | 152
154 | 0.00094396 | 0.00093395 | 0.00093395 | 0.00093395 | 0.00090178 | 0.00079575 | 154
156 | 0.00093395 | 0.00092473 | 0.00092473 | 0.00092473 | 0.00089386 | 0.00079075 | 156
158 | 0.00092394 | 0.00091786 | 0.00091786 | 0.00091786 | 0.00088631 | 0.00078586 | 158
160 | 0.00091864 | 0.00090863 | 0.00090863 | 0.00090863 | 0.00087919 | 0.00078105 | 160
162 | 0.00090863 | 0.00089931 | 0.00089931 | 0.00089931 | 0.00087207 | 0.00077626 | 162
164 | 0.00089862 | 0.00089214 | 0.00089214 | 0.00089214 | 0.00086532 | 0.00077166 | 164
166 | 0.00089273 | 0.0008839 | 0.0008839 | 0.0008839 | 0.00085901 | 0.00076714 | 166
168 | 0.00088331 | 0.00087752 | 0.00087752 | 0.00087752 | 0.00085274 | 0.00076273 | 168
170 | 0.00087742 | 0.00087202 | 0.00087202 | 0.00087202 | 0.0008468 | 0.00075841 | 170
172 | 0.00087212 | 0.00086564 | 0.00086564 | 0.00086564 | 0.00084091 | 0.00075411 | 172
174 | 0.00086623 | 0.0008574 | 0.0008574 | 0.0008574 | 0.00083502 | 0.00074981 | 174
176 | 0.00085681 | 0.00085102 | 0.00085102 | 0.00085102 | 0.00082956 | 0.00074562 | 176
178 | 0.00085092 | 0.00084562 | 0.00084562 | 0.00084562 | 0.00082448 | 0.00074152 | 178
180 | 0.00084562 | 0.00084023 | 0.00084023 | 0.00084023 | 0.00081945 | 0.00073744 | 180
182 | 0.00084032 | 0.00083453 | 0.00083453 | 0.00083453 | 0.00081442 | 0.00073336 | 182
184 | 0.00083444 | 0.00082914 | 0.00082914 | 0.00082914 | 0.00080939 | 0.00072938 | 184
186 | 0.00082914 | 0.00082374 | 0.00082374 | 0.00082374 | 0.00080478 | 0.00072542 | 186
188 | 0.00082384 | 0.00081805 | 0.00081805 | 0.00081805 | 0.00080018 | 0.00072147 | 188
190 | 0.00081795 | 0.00081265 | 0.00081265 | 0.00081265 | 0.00079558 | 0.00071752 | 190
192 | 0.00081265 | 0.00080804 | 0.00080804 | 0.00080804 | 0.0007914 | 0.00071368 | 192
194 | 0.00080735 | 0.00080549 | 0.00080549 | 0.00080549 | 0.00078723 | 0.00070984 | 194
196 | 0.00080618 | 0.00080088 | 0.00080088 | 0.00080088 | 0.00078305 | 0.00070602 | 196
198 | 0.00080088 | 0.00079558 | 0.00079558 | 0.00079558 | 0.0007785 | 0.00070213 | 198
200 | 0.00079558 | 0.00079028 | 0.00079028 | 0.00079028 | 0.00077395 | 0.00069824 | 200
202 | 0.00079028 | 0.00078566 | 0.00078566 | 0.00078566 | 0.0007694 | 0.00069436 | 202
204 | 0.00078498 | 0.00078311 | 0.00078311 | 0.00078311 | 0.00076528 | 0.00069057 | 204
206 | 0.0007838 | 0.0007785 | 0.0007785 | 0.0007785 | 0.00076116 | 0.0006868 | 206
208 | 0.0007785 | 0.00077389 | 0.00077389 | 0.00077389 | 0.00075666 | 0.00068295 | 208
210 | 0.0007732 | 0.00077134 | 0.00077134 | 0.00077134 | 0.0007526 | 0.00067912 | 210
212 | 0.00077203 | 0.00076673 | 0.00076673 | 0.00076673 | 0.00074853 | 0.0006753 | 212
214 | 0.00076673 | 0.00076143 | 0.00076143 | 0.00076143 | 0.00074451 | 0.00067144 | 214
216 | 0.00076143 | 0.00075613 | 0.00075613 | 0.00075613 | 0.0007405 | 0.00066756 | 216
218 | 0.00075613 | 0.00075083 | 0.00075083 | 0.00075083 | 0.00073691 | 0.00066377 | 218
220 | 0.00075083 | 0.00074631 | 0.00074631 | 0.00074631 | 0.00073333 | 0.00065999 | 220
222 | 0.00074553 | 0.00074416 | 0.00074416 | 0.00074416 | 0.00072974 | 0.00065623 | 222
224 | 0.00074494 | 0.00073964 | 0.00073964 | 0.00073964 | 0.00072621 | 0.00065248 | 224
226 | 0.00073964 | 0.00073513 | 0.00073513 | 0.00073513 | 0.00072262 | 0.00064872 | 226
228 | 0.00073434 | 0.00073297 | 0.00073297 | 0.00073297 | 0.00071909 | 0.00064498 | 228
230 | 0.00073375 | 0.00072924 | 0.00072924 | 0.00072924 | 0.00071593 | 0.00064125 | 230
232 | 0.00072846 | 0.00072708 | 0.00072708 | 0.00072708 | 0.0007124 | 0.00063744 | 232
234 | 0.00072787 | 0.00072335 | 0.00072335 | 0.00072335 | 0.00070887 | 0.00063364 | 234
236 | 0.00072257 | 0.0007212 | 0.0007212 | 0.0007212 | 0.00070533 | 0.00062984 | 236
238 | 0.00072198 | 0.00071668 | 0.00071668 | 0.00071668 | 0.00070185 | 0.00062606 | 238
240 | 0.00071668 | 0.00071148 | 0.00071148 | 0.00071148 | 0.00069795 | 0.0006222 | 240
242 | 0.00071138 | 0.00070726 | 0.00070726 | 0.00070726 | 0.00069409 | 0.00061836 | 242
244 | 0.00070667 | 0.0007049 | 0.0007049 | 0.0007049 | 0.00069067 | 0.00061461 | 244
246 | 0.00070549 | 0.00070137 | 0.00070137 | 0.00070137 | 0.00068719 | 0.00061084 | 246
248 | 0.00070078 | 0.00069902 | 0.00069902 | 0.00069902 | 0.00068376 | 0.00060701 | 248
250 | 0.00069961 | 0.0006948 | 0.0006948 | 0.0006948 | 0.00068033 | 0.00060321 | 250
252 | 0.00069489 | 0.00069038 | 0.00069038 | 0.00069038 | 0.00067653 | 0.00059936 | 252
254 | 0.0006896 | 0.00068832 | 0.00068832 | 0.00068832 | 0.00067273 | 0.00059554 | 254
256 | 0.00068901 | 0.0006842 | 0.0006842 | 0.0006842 | 0.00066936 | 0.00059177 | 256
258 | 0.0006843 | 0.00067909 | 0.00067909 | 0.00067909 | 0.00066561 | 0.00058795 | 258
260 | 0.000679 | 0.00067497 | 0.00067497 | 0.00067497 | 0.00066181 | 0.00058417 | 260
262 | 0.00067428 | 0.00067291 | 0.00067291 | 0.00067291 | 0.00065806 | 0.00058045 | 262
264 | 0.0006737 | 0.00066918 | 0.00066918 | 0.00066918 | 0.00065469 | 0.00057675 | 264
266 | 0.0006684 | 0.00066712 | 0.00066712 | 0.00066712 | 0.00065094 | 0.00057301 | 266
268 | 0.00066781 | 0.000663 | 0.000663 | 0.000663 | 0.00064725 | 0.00056928 | 268
270 | 0.0006631 | 0.0006579 | 0.0006579 | 0.0006579 | 0.00064313 | 0.00056548 | 270
272 | 0.0006578 | 0.00065377 | 0.00065377 | 0.00065377 | 0.00063938 | 0.00056168 | 272
274 | 0.00065309 | 0.00065181 | 0.00065181 | 0.00065181 | 0.00063569 | 0.00055791 | 274
276 | 0.0006525 | 0.00064769 | 0.00064769 | 0.00064769 | 0.00063199 | 0.00055416 | 276
278 | 0.00064779 | 0.00064258 | 0.00064258 | 0.00064258 | 0.00062792 | 0.00055036 | 278
280 | 0.00064249 | 0.00063846 | 0.00063846 | 0.00063846 | 0.0006238 | 0.00054658 | 280
282 | 0.00063777 | 0.0006365 | 0.0006365 | 0.0006365 | 0.00061973 | 0.00054286 | 282
284 | 0.00063719 | 0.00063247 | 0.00063247 | 0.00063247 | 0.00061604 | 0.00053917 | 284
286 | 0.00063247 | 0.00062766 | 0.00062766 | 0.00062766 | 0.00061197 | 0.00053543 | 286
288 | 0.00062776 | 0.00062325 | 0.00062325 | 0.00062325 | 0.0006079 | 0.00053173 | 288
290 | 0.00062246 | 0.00062119 | 0.00062119 | 0.00062119 | 0.00060383 | 0.00052807 | 290
292 | 0.00062188 | 0.00061716 | 0.00061716 | 0.00061716 | 0.00059982 | 0.00052446 | 292
294 | 0.00061716 | 0.00061245 | 0.00061245 | 0.00061245 | 0.00059556 | 0.00052082 | 294
296 | 0.00061245 | 0.00060764 | 0.00060764 | 0.00060764 | 0.00059117 | 0.00051722 | 296
298 | 0.00060774 | 0.00060254 | 0.00060254 | 0.00060254 | 0.00058715 | 0.00051366 | 298
300 | 0.00060244 | 0.00060244 | 0.00060244 | 0.00060244 | 0.00058314 | 0.00051014 | 300
302 | 0.00059773 | 0.00059773 | 0.00059773 | 0.00059773 | 0.00057917 | 0.00050668 | 302
304 | 0.00059714 | 0.00059714 | 0.00059714 | 0.00059714 | 0.00057521 | 0.00050326 | 304
306 | 0.00059243 | 0.00059243 | 0.00059243 | 0.00059243 | 0.00057125 | 0.0004998 | 306
308 | 0.00058772 | 0.00058772 | 0.00058772 | 0.00058772 | 0.00056729 | 0.00049637 | 308
310 | 0.000583 | 0.000583 | 0.000583 | 0.000583 | 0.00056332 | 0.00049299 | 310
312 | 0.00057829 | 0.00057829 | 0.00057829 | 0.00057829 | 0.00055936 | 0.00048966 | 312
314 | 0.00057502 | 0.00057502 | 0.00057502 | 0.00057502 | 0.0005554 | 0.00048637 | 314
316 | 0.00056887 | 0.00056887 | 0.00056887 | 0.00056887 | 0.00055168 | 0.00048312 | 316
318 | 0.00056828 | 0.00056828 | 0.00056828 | 0.00056828 | 0.00054811 | 0.00047994 | 318
320 | 0.00056357 | 0.00056357 | 0.00056357 | 0.00056357 | 0.0005442 | 0.00047674 | 320
322 | 0.00055886 | 0.00055886 | 0.00055886 | 0.00055886 | 0.00054029 | 0.00047359 | 322
324 | 0.00055414 | 0.00055414 | 0.00055414 | 0.00055414 | 0.00053676 | 0.00047048 | 324
326 | 0.00055356 | 0.00055356 | 0.00055356 | 0.00055356 | 0.00053315 | 0.00046743 | 326
328 | 0.00054884 | 0.00054884 | 0.00054884 | 0.00054884 | 0.00052924 | 0.00046433 | 328
330 | 0.00054413 | 0.00054413 | 0.00054413 | 0.00054413 | 0.00052541 | 0.0004613 | 330
332 | 0.00053942 | 0.00053942 | 0.00053942 | 0.00053942 | 0.00052169 | 0.00045832 | 332
334 | 0.00053471 | 0.00053471 | 0.00053471 | 0.00053471 | 0.00051813 | 0.00045541 | 334
336 | 0.00053412 | 0.00053412 | 0.00053412 | 0.00053412 | 0.00051473 | 0.00045258 | 336
338 | 0.00052958 | 0.00052958 | 0.00052958 | 0.00052958 | 0.0005111 | 0.00044974 | 338
340 | 0.00052528 | 0.00052528 | 0.00052528 | 0.00052528 | 0.00050764 | 0.00044699 | 340
342 | 0.00052057 | 0.00052057 | 0.00052057 | 0.00052057 | 0.00050434 | 0.0004443 | 342
344 | 0.00051998 | 0.00051998 | 0.00051998 | 0.00051998 | 0.0005012 | 0.00044167 | 344
346 | 0.00051445 | 0.00051445 | 0.00051445 | 0.00051445 | 0.0004978 | 0.00043905 | 346
348 | 0.00051056 | 0.00051056 | 0.00051056 | 0.00051056 | 0.0004945 | 0.0004365 | 348
350 | 0.00050667 | 0.00050667 | 0.00050667 | 0.00050667 | 0.00049117 | 0.00043401 | 350
352 | 0.0005032 | 0.0005032 | 0.0005032 | 0.0005032 | 0.0004878 | 0.00043157 | 352
354 | 0.00050031 | 0.00050031 | 0.00050031 | 0.00050031 | 0.00048436 | 0.00042918 | 354
356 | 0.00049725 | 0.00049725 | 0.00049725 | 0.00049725 | 0.00048088 | 0.00042682 | 356
358 | 0.00049419 | 0.00049419 | 0.00049419 | 0.00049419 | 0.00047736 | 0.00042448 | 358
360 | 0.00049154 | 0.00049154 | 0.00049154 | 0.00049154 | 0.00047381 | 0.00042218 | 360
362 | 0.00048906 | 0.00048906 | 0.00048906 | 0.00048906 | 0.00047027 | 0.00041991 | 362
364 | 0.000486 | 0.000486 | 0.000486 | 0.000486 | 0.00046668 | 0.00041764 | 364
366 | 0.00048253 | 0.00048253 | 0.00048253 | 0.00048253 | 0.00046308 | 0.00041541 | 366
368 | 0.00047823 | 0.00047823 | 0.00047823 | 0.00047823 | 0.00045958 | 0.0004132 | 368
370 | 0.00047393 | 0.00047393 | 0.00047393 | 0.00047393 | 0.00045619 | 0.00041106 | 370
372 | 0.00046963 | 0.00046963 | 0.00046963 | 0.00046963 | 0.00045295 | 0.00040897 | 372
374 | 0.00046533 | 0.00046533 | 0.00046533 | 0.00046533 | 0.00044992 | 0.00040693 | 374
376 | 0.00046203 | 0.00046203 | 0.00046203 | 0.00046203 | 0.00044703 | 0.00040496 | 376
378 | 0.00045855 | 0.00045855 | 0.00045855 | 0.00045855 | 0.0004442 | 0.00040302 | 378
380 | 0.00045508 | 0.00045508 | 0.00045508 | 0.00045508 | 0.00044145 | 0.00040112 | 380
382 | 0.0004526 | 0.0004526 | 0.0004526 | 0.0004526 | 0.00043883 | 0.00039929 | 382
384 | 0.00044954 | 0.00044954 | 0.00044954 | 0.00044954 | 0.00043615 | 0.00039749 | 384
386 | 0.00044648 | 0.00044648 | 0.00044648 | 0.00044648 | 0.00043351 | 0.00039573 | 386
388 | 0.000444 | 0.000444 | 0.000444 | 0.000444 | 0.00043087 | 0.00039401 | 388
390 | 0.00044094 | 0.00044094 | 0.00044094 | 0.00044094 | 0.00042827 | 0.00039233 | 390
392 | 0.00043829 | 0.00043829 | 0.00043829 | 0.00043829 | 0.00042574 | 0.0003907 | 392
394 | 0.00043623 | 0.00043623 | 0.00043623 | 0.00043623 | 0.00042325 | 0.00038911 | 394
396 | 0.00043358 | 0.00043358 | 0.00043358 | 0.00043358 | 0.0004208 | 0.00038754 | 396
398 | 0.00043093 | 0.00043093 | 0.00043093 | 0.00043093 | 0.00041835 | 0.00038598 | 398
400 | 0.00042828 | 0.00042828 | 0.00042828 | 0.00042828 | 0.00041599 | 0.00038446 | 400
402 | 0.00042622
404 | 0.00042316
406 | 0.00042051
408 | 0.00041744
410 | 0.00041538
412 | 0.00041314
414 | 0.00041091
416 | 0.00040926
418 | 0.00040661
420 | 0.00040496
422 | 0.00040272
424 | 0.00040048
426 | 0.00039842
428 | 0.00039577
430 | 0.00039395
432 | 0.00039212
434 | 0.0003913
436 | 0.0003903
438 | 0.0003893
440 | 0.0003893
442 | 0.00038788
444 | 0.00038688
446 | 0.00038606
448 | 0.00038465
450 | 0.00038323
452 | 0.00038223
454 | 0.00038141
456 | 0.00038
458 | 0.00037817
460 | 0.00037676
462 | 0.00037552
464 | 0.0003737
466 | 0.00037187
468 | 0.00037005
470 | 0.00036881
472 | 0.0003674
474 | 0.00036598
476 | 0.00036457
478 | 0.00036316
480 | 0.00036175
482 | 0.00036175
484 | 0.00036075
486 | 0.00035975
488 | 0.00035875
490 | 0.00035816
492 | 0.00035816
494 | 0.00035716
496 | 0.00035575
498 | 0.00035433
500 | 0.00035351
502 | 0.0003521
504 | 0.00035068
506 | 0.00034927
508 | 0.00034845
510 | 0.00034704
512 | 0.00034604
514 | 0.00034462
516 | 0.00034321
518 | 0.00034139
520 | 0.00034056
522 | 0.00033874
524 | 0.00033691
526 | 0.00033509
528 | 0.00033385
530 | 0.00033202
532 | 0.00033061
534 | 0.00032961
536 | 0.00032837
538 | 0.00032696
540 | 0.00032596
542 | 0.00032514
544 | 0.00032372
546 | 0.00032231
548 | 0.00032096
550 | 0.00031972
552 | 0.00031848
554 | 0.00031684
556 | 0.00031477
558 | 0.00031307
560 | 0.00031142
562 | 0.00030977
564 | 0.00030771
566 | 0.00030571
568 | 0.0003037
570 | 0.00030176
572 | 0.00029976
574 | 0.00029781
576 | 0.0002954
578 | 0.00029304
580 | 0.00029104
582 | 0.00028904
584 | 0.00028704
586 | 0.00028503
588 | 0.00028309
590 | 0.00028203
592 | 0.00028097
594 | 0.0002795
596 | 0.0002785
598 | 0.0002775
600 | 0.00027649
602 | 0.00027591
604 | 0.00027491
606 | 0.0002739
608 | 0.00027284
610 | 0.00027178
612 | 0.00027072
614 | 0.00026925
616 | 0.00026737
618 | 0.00026548
620 | 0.00026366
622 | 0.00026136
624 | 0.00025877
626 | 0.00025612
628 | 0.00025388
630 | 0.00025211
632 | 0.00025028
634 | 0.00024846
636 | 0.00024704
638 | 0.0002461
640 | 0.00024475
642 | 0.0002438
644 | 0.00024286
646 | 0.00024192
648 | 0.00024104
650 | 0.00024015
652 | 0.00023927
654 | 0.0002388
656 | 0.00023785
658 | 0.00023685
660 | 0.00023591
662 | 0.00023485
664 | 0.00023385
666 | 0.00023285
668 | 0.00023144
670 | 0.00023038
672 | 0.00022902
674 | 0.00022761
676 | 0.00022625
678 | 0.00022448
680 | 0.00022319
682 | 0.00022231
684 | 0.00022054
686 | 0.00021965
688 | 0.00021912
690 | 0.00021859
692 | 0.00021806
694 | 0.00021789
696 | 0.00021777
698 | 0.00021759
700 | 0.00021748
702 | 0.00021736
704 | 0.00021771
706 | 0.0002176
708 | 0.00021748
710 | 0.00021742
712 | 0.0002173
714 | 0.00021677
716 | 0.00021665
718 | 0.00021618
720 | 0.00021565
722 | 0.00021477
724 | 0.00021424
726 | 0.00021336
728 | 0.00021241
730 | 0.00021182
732 | 0.00021088
734 | 0.00020988
736 | 0.00020935
738 | 0.00020835
740 | 0.00020782
742 | 0.00020723
744 | 0.00020664
746 | 0.00020652
748 | 0.00020641
750 | 0.00020629
752 | 0.00020623
754 | 0.00020658
756 | 0.00020653
758 | 0.00020653
760 | 0.00020647
762 | 0.00020647
764 | 0.00020641
766 | 0.00020635
768 | 0.00020582
770 | 0.00020535
772 | 0.00020523
774 | 0.0002047
776 | 0.00020376
778 | 0.00020323
780 | 0.00020264
782 | 0.0002017
784 | 0.00020111
786 | 0.00020011
788 | 0.00019952
790 | 0.00019893
792 | 0.0001984
794 | 0.00019787
796 | 0

## Boom - high (hidden)
Active concentration | 500 | g/L |  | Category | Acceptable
Standard Scenario | COARSE-high
Product rate per hectare | 4000 | mL/ha
Active rate per hectare | 2000 | g/ha |  | Maximum distance |  |  | Over 400 metres
Level of Active
RAL - Aquatic | 10 | µg/L | 15 | g/ha | 0.0075 | fraction of applied rate
RAL - Terrestrial | 7.5 | g/ha | 7.5 | g/ha | 0.00375 | fraction of applied rate
RAL - Pollinators | 9999999 | g/ha | 9999999 | g/ha | 4999.9995 | fraction of applied rate
RAL - Bystander | 31 | g/ha | 31 | g/ha | 0.0155 | fraction of applied rate
RAL - Trade | 500 | mg/kg | 1500 | g/ha | 0.75 | fraction of applied rate
Sensitive Area | Downwind no-spray zone (m) |  |  | Accectable (0=Yes, 1=No)
Aquatic | 62 |  |  | 0
Terrestrial | 104 |  |  | 0
Pollinators | 0 |  |  | 0
Bystander | 30 |  |  | 0
Trade | 0 |  |  | 0
Downwind distance (m) | Point deposition | Aquatic | Terrestrial | Pollinators | Bystander | Trade | Downwind distance (m)
2 | 0.19733 | 0.14194 | 0.14194 | 0.14194 | 0.075926 | 0.024133 | 2
4 | 0.1375 | 0.10622 | 0.10622 | 0.10622 | 0.060534 | 0.020338 | 4
6 | 0.1043 | 0.083663 | 0.083663 | 0.083663 | 0.050367 | 0.017714 | 6
8 | 0.082621 | 0.067864 | 0.067864 | 0.067864 | 0.043023 | 0.01574 | 8
10 | 0.067192 | 0.05638 | 0.05638 | 0.05638 | 0.037464 | 0.014189 | 10
12 | 0.055794 | 0.048197 | 0.048197 | 0.048197 | 0.033134 | 0.012939 | 12
14 | 0.047914 | 0.041947 | 0.041947 | 0.041947 | 0.029672 | 0.011911 | 14
16 | 0.041733 | 0.037079 | 0.037079 | 0.037079 | 0.026802 | 0.011036 | 16
18 | 0.036833 | 0.033505 | 0.033505 | 0.033505 | 0.024388 | 0.010281 | 18
20 | 0.03341 | 0.030607 | 0.030607 | 0.030607 | 0.022325 | 0.0096211 | 20
22 | 0.030556 | 0.028045 | 0.028045 | 0.028045 | 0.02049 | 0.0090269 | 22
24 | 0.028011 | 0.025701 | 0.025701 | 0.025701 | 0.01884 | 0.0084875 | 24
26 | 0.025669 | 0.023537 | 0.023537 | 0.023537 | 0.017351 | 0.0079968 | 26
28 | 0.023519 | 0.021497 | 0.021497 | 0.021497 | 0.016011 | 0.0075511 | 28
30 | 0.021478 | 0.019568 | 0.019568 | 0.019568 | 0.014811 | 0.0071465 | 30
32 | 0.019552 | 0.017795 | 0.017795 | 0.017795 | 0.013742 | 0.0067809 | 32
34 | 0.017719 | 0.016377 | 0.016377 | 0.016377 | 0.0128 | 0.0064521 | 34
36 | 0.01634 | 0.015202 | 0.015202 | 0.015202 | 0.01198 | 0.0061583 | 36
38 | 0.015182 | 0.014161 | 0.014161 | 0.014161 | 0.011245 | 0.0058907 | 38
40 | 0.014141 | 0.01324 | 0.01324 | 0.01324 | 0.01058 | 0.0056449 | 40
42 | 0.013223 | 0.012412 | 0.012412 | 0.012412 | 0.0099767 | 0.0054188 | 42
44 | 0.012405 | 0.011642 | 0.011642 | 0.011642 | 0.0094266 | 0.0052098 | 44
46 | 0.011628 | 0.01095 | 0.01095 | 0.01095 | 0.0089233 | 0.0050162 | 46
48 | 0.010939 | 0.010322 | 0.010322 | 0.010322 | 0.0084652 | 0.004837 | 48
50 | 0.010318 | 0.0097293 | 0.0097293 | 0.0097293 | 0.0080464 | 0.0046707 | 50
52 | 0.009719 | 0.009191 | 0.009191 | 0.009191 | 0.0076624 | 0.004516 | 52
54 | 0.009182 | 0.0087066 | 0.0087066 | 0.0087066 | 0.0073126 | 0.0043723 | 54
56 | 0.0086989 | 0.0082685 | 0.0082685 | 0.0082685 | 0.006993 | 0.0042386 | 56
58 | 0.0082615 | 0.0078717 | 0.0078717 | 0.0078717 | 0.0066997 | 0.0041138 | 58
60 | 0.0078661 | 0.0075089 | 0.0075089 | 0.0075089 | 0.0064298 | 0.003997 | 60
62 | 0.0075038 | 0.0071767 | 0.0071767 | 0.0071767 | 0.0061805 | 0.0038874 | 62
64 | 0.0071719 | 0.0068726 | 0.0068726 | 0.0068726 | 0.0059495 | 0.0037844 | 64
66 | 0.0068688 | 0.0065925 | 0.0065925 | 0.0065925 | 0.0057351 | 0.0036875 | 66
68 | 0.0065888 | 0.0063346 | 0.0063346 | 0.0063346 | 0.0055354 | 0.003596 | 68
70 | 0.0063313 | 0.0060963 | 0.0060963 | 0.0060963 | 0.005349 | 0.0035096 | 70
72 | 0.0060937 | 0.0058745 | 0.0058745 | 0.0058745 | 0.0051746 | 0.0034277 | 72
74 | 0.0058718 | 0.0056682 | 0.0056682 | 0.0056682 | 0.0050108 | 0.0033502 | 74
76 | 0.0056663 | 0.0054749 | 0.0054749 | 0.0054749 | 0.0048568 | 0.0032765 | 76
78 | 0.0054726 | 0.0052945 | 0.0052945 | 0.0052945 | 0.0047116 | 0.0032066 | 78
80 | 0.0052929 | 0.0051249 | 0.0051249 | 0.0051249 | 0.0045747 | 0.00314 | 80
82 | 0.0051232 | 0.0049649 | 0.0049649 | 0.0049649 | 0.0044452 | 0.0030767 | 82
84 | 0.0049633 | 0.0048147 | 0.0048147 | 0.0048147 | 0.0043227 | 0.0030163 | 84
86 | 0.0048132 | 0.0046733 | 0.0046733 | 0.0046733 | 0.0042067 | 0.0029587 | 86
88 | 0.0046719 | 0.0045401 | 0.0045401 | 0.0045401 | 0.0040967 | 0.0029038 | 88
90 | 0.004539 | 0.0044135 | 0.0044135 | 0.0044135 | 0.0039922 | 0.0028513 | 90
92 | 0.0044125 | 0.0042929 | 0.0042929 | 0.0042929 | 0.0038927 | 0.0028011 | 92
94 | 0.0042918 | 0.0041788 | 0.0041788 | 0.0041788 | 0.003798 | 0.0027531 | 94
96 | 0.0041781 | 0.0040699 | 0.0040699 | 0.0040699 | 0.0037078 | 0.0027071 | 96
98 | 0.0040687 | 0.0039673 | 0.0039673 | 0.0039673 | 0.0036217 | 0.0026632 | 98
100 | 0.0039666 | 0.0038695 | 0.0038695 | 0.0038695 | 0.0035396 | 0.0026211 | 100
102 | 0.0038687 | 0.0037765 | 0.0037765 | 0.0037765 | 0.0034613 | 0.0025808 | 102
104 | 0.0037758 | 0.003688 | 0.003688 | 0.003688 | 0.0033864 | 0.0025422 | 104
106 | 0.0036873 | 0.0036036 | 0.0036036 | 0.0036036 | 0.0033149 | 0.0025052 | 106
108 | 0.0036029 | 0.0035232 | 0.0035232 | 0.0035232 | 0.0032465 | 0.0024698 | 108
110 | 0.0035228 | 0.0034455 | 0.0034455 | 0.0034455 | 0.0031811 | 0.0024358 | 110
112 | 0.003445 | 0.003371 | 0.003371 | 0.003371 | 0.0031184 | 0.0024032 | 112
114 | 0.0033703 | 0.0032999 | 0.0032999 | 0.0032999 | 0.0030583 | 0.0023718 | 114
116 | 0.0032996 | 0.0032315 | 0.0032315 | 0.0032315 | 0.0030008 | 0.0023418 | 116
118 | 0.0032308 | 0.0031668 | 0.0031668 | 0.0031668 | 0.0029455 | 0.0023128 | 118
120 | 0.0031664 | 0.0031051 | 0.0031051 | 0.0031051 | 0.0028925 | 0.0022851 | 120
122 | 0.0031046 | 0.0030458 | 0.0030458 | 0.0030458 | 0.0028416 | 0.0022584 | 122
124 | 0.0030454 | 0.0029892 | 0.0029892 | 0.0029892 | 0.0027926 | 0.0022328 | 124
126 | 0.0029888 | 0.0029352 | 0.0029352 | 0.0029352 | 0.0027456 | 0.0022082 | 126
128 | 0.0029349 | 0.0028835 | 0.0028835 | 0.0028835 | 0.0027005 | 0.0021846 | 128
130 | 0.0028833 | 0.0028333 | 0.0028333 | 0.0028333 | 0.0026572 | 0.0021619 | 130
132 | 0.0028329 | 0.0027847 | 0.0027847 | 0.0027847 | 0.0026156 | 0.00214 | 132
134 | 0.0027845 | 0.0027376 | 0.0027376 | 0.0027376 | 0.0025756 | 0.0021189 | 134
136 | 0.0027374 | 0.0026919 | 0.0026919 | 0.0026919 | 0.0025372 | 0.0020987 | 136
138 | 0.0026915 | 0.0026484 | 0.0026484 | 0.0026484 | 0.0025004 | 0.0020792 | 138
140 | 0.0026482 | 0.0026064 | 0.0026064 | 0.0026064 | 0.0024652 | 0.0020605 | 140
142 | 0.0026059 | 0.0025667 | 0.0025667 | 0.0025667 | 0.0024315 | 0.0020424 | 142
144 | 0.0025664 | 0.0025288 | 0.0025288 | 0.0025288 | 0.0023993 | 0.0020251 | 144
146 | 0.0025284 | 0.0024928 | 0.0024928 | 0.0024928 | 0.0023685 | 0.0020083 | 146
148 | 0.0024925 | 0.0024585 | 0.0024585 | 0.0024585 | 0.0023389 | 0.0019921 | 148
150 | 0.0024583 | 0.0024254 | 0.0024254 | 0.0024254 | 0.0023106 | 0.0019765 | 150
152 | 0.0024253 | 0.0023934 | 0.0023934 | 0.0023934 | 0.0022833 | 0.0019615 | 152
154 | 0.0023932 | 0.0023623 | 0.0023623 | 0.0023623 | 0.0022572 | 0.0019469 | 154
156 | 0.002362 | 0.0023329 | 0.0023329 | 0.0023329 | 0.0022321 | 0.0019329 | 156
158 | 0.0023327 | 0.0023047 | 0.0023047 | 0.0023047 | 0.0022081 | 0.0019194 | 158
160 | 0.0023046 | 0.0022775 | 0.0022775 | 0.0022775 | 0.002185 | 0.0019063 | 160
162 | 0.0022772 | 0.0022519 | 0.0022519 | 0.0022519 | 0.0021629 | 0.0018937 | 162
164 | 0.0022517 | 0.0022273 | 0.0022273 | 0.0022273 | 0.0021418 | 0.0018815 | 164
166 | 0.0022272 | 0.0022036 | 0.0022036 | 0.0022036 | 0.0021213 | 0.0018697 | 166
168 | 0.0022035 | 0.0021807 | 0.0021807 | 0.0021807 | 0.0021016 | 0.0018582 | 168
170 | 0.0021805 | 0.0021587 | 0.0021587 | 0.0021587 | 0.0020826 | 0.0018471 | 170
172 | 0.0021586 | 0.0021376 | 0.0021376 | 0.0021376 | 0.0020643 | 0.0018363 | 172
174 | 0.0021374 | 0.0021173 | 0.0021173 | 0.0021173 | 0.0020466 | 0.0018257 | 174
176 | 0.0021172 | 0.002098 | 0.002098 | 0.002098 | 0.0020295 | 0.0018155 | 176
178 | 0.0020978 | 0.0020796 | 0.0020796 | 0.0020796 | 0.0020129 | 0.0018056 | 178
180 | 0.0020795 | 0.0020616 | 0.0020616 | 0.0020616 | 0.001997 | 0.0017959 | 180
182 | 0.0020615 | 0.0020443 | 0.0020443 | 0.0020443 | 0.0019818 | 0.0017866 | 182
184 | 0.0020442 | 0.0020271 | 0.0020271 | 0.0020271 | 0.0019672 | 0.0017774 | 184
186 | 0.002027 | 0.0020103 | 0.0020103 | 0.0020103 | 0.0019532 | 0.0017685 | 186
188 | 0.0020101 | 0.0019946 | 0.0019946 | 0.0019946 | 0.0019398 | 0.0017598 | 188
190 | 0.0019946 | 0.0019791 | 0.0019791 | 0.0019791 | 0.001927 | 0.0017513 | 190
192 | 0.0019791 | 0.0019639 | 0.0019639 | 0.0019639 | 0.0019146 | 0.001743 | 192
194 | 0.0019638 | 0.0019494 | 0.0019494 | 0.0019494 | 0.0019026 | 0.0017349 | 194
196 | 0.0019493 | 0.0019356 | 0.0019356 | 0.0019356 | 0.001891 | 0.0017269 | 196
198 | 0.0019354 | 0.0019231 | 0.0019231 | 0.0019231 | 0.0018797 | 0.0017192 | 198
200 | 0.0019229 | 0.0019118 | 0.0019118 | 0.0019118 | 0.0018688 | 0.0017116 | 200
202 | 0.0019117 | 0.0019009 | 0.0019009 | 0.0019009 | 0.0018583 | 0.0017041 | 202
204 | 0.0019009 | 0.0018903 | 0.0018903 | 0.0018903 | 0.001848 | 0.0016968 | 204
206 | 0.0018903 | 0.0018798 | 0.0018798 | 0.0018798 | 0.0018379 | 0.0016897 | 206
208 | 0.0018798 | 0.0018694 | 0.0018694 | 0.0018694 | 0.0018282 | 0.0016826 | 208
210 | 0.0018695 | 0.0018584 | 0.0018584 | 0.0018584 | 0.0018187 | 0.0016757 | 210
212 | 0.0018584 | 0.001847 | 0.001847 | 0.001847 | 0.0018095 | 0.0016689 | 212
214 | 0.0018469 | 0.0018357 | 0.0018357 | 0.0018357 | 0.0018005 | 0.0016622 | 214
216 | 0.0018356 | 0.0018252 | 0.0018252 | 0.0018252 | 0.0017918 | 0.0016556 | 216
218 | 0.0018249 | 0.0018159 | 0.0018159 | 0.0018159 | 0.0017835 | 0.0016491 | 218
220 | 0.0018158 | 0.0018071 | 0.0018071 | 0.0018071 | 0.0017755 | 0.0016428 | 220
222 | 0.0018071 | 0.0017984 | 0.0017984 | 0.0017984 | 0.0017675 | 0.0016364 | 222
224 | 0.0017982 | 0.0017906 | 0.0017906 | 0.0017906 | 0.0017595 | 0.0016302 | 224
226 | 0.0017906 | 0.0017831 | 0.0017831 | 0.0017831 | 0.0017517 | 0.0016239 | 226
228 | 0.0017831 | 0.0017756 | 0.0017756 | 0.0017756 | 0.0017438 | 0.0016177 | 228
230 | 0.0017757 | 0.0017676 | 0.0017676 | 0.0017676 | 0.0017359 | 0.0016115 | 230
232 | 0.0017675 | 0.0017596 | 0.0017596 | 0.0017596 | 0.0017282 | 0.0016054 | 232
234 | 0.0017596 | 0.0017519 | 0.0017519 | 0.0017519 | 0.0017206 | 0.0015993 | 234
236 | 0.0017519 | 0.0017442 | 0.0017442 | 0.0017442 | 0.0017131 | 0.0015932 | 236
238 | 0.0017442 | 0.0017362 | 0.0017362 | 0.0017362 | 0.0017058 | 0.0015872 | 238
240 | 0.0017364 | 0.0017279 | 0.0017279 | 0.0017279 | 0.0016988 | 0.0015812 | 240
242 | 0.0017278 | 0.0017198 | 0.0017198 | 0.0017198 | 0.001692 | 0.0015752 | 242
244 | 0.0017197 | 0.0017119 | 0.0017119 | 0.0017119 | 0.0016855 | 0.0015693 | 244
246 | 0.001712 | 0.001704 | 0.001704 | 0.001704 | 0.0016791 | 0.0015634 | 246
248 | 0.0017039 | 0.0016968 | 0.0016968 | 0.0016968 | 0.0016727 | 0.0015575 | 248
250 | 0.0016967 | 0.0016901 | 0.0016901 | 0.0016901 | 0.0016664 | 0.0015516 | 250
252 | 0.00169 | 0.0016839 | 0.0016839 | 0.0016839 | 0.0016602 | 0.0015457 | 252
254 | 0.0016839 | 0.0016778 | 0.0016778 | 0.0016778 | 0.001654 | 0.0015398 | 254
256 | 0.0016777 | 0.001672 | 0.001672 | 0.001672 | 0.0016478 | 0.001534 | 256
258 | 0.0016719 | 0.0016668 | 0.0016668 | 0.0016668 | 0.0016417 | 0.0015281 | 258
260 | 0.0016669 | 0.0016615 | 0.0016615 | 0.0016615 | 0.0016358 | 0.0015222 | 260
262 | 0.0016616 | 0.0016557 | 0.0016557 | 0.0016557 | 0.0016298 | 0.0015162 | 262
264 | 0.0016558 | 0.001649 | 0.001649 | 0.001649 | 0.0016238 | 0.0015102 | 264
266 | 0.0016492 | 0.0016419 | 0.0016419 | 0.0016419 | 0.0016178 | 0.0015041 | 266
268 | 0.0016418 | 0.001635 | 0.001635 | 0.001635 | 0.0016118 | 0.001498 | 268
270 | 0.0016349 | 0.0016284 | 0.0016284 | 0.0016284 | 0.0016059 | 0.0014918 | 270
272 | 0.0016283 | 0.0016219 | 0.0016219 | 0.0016219 | 0.0016 | 0.0014856 | 272
274 | 0.0016219 | 0.001616 | 0.001616 | 0.001616 | 0.0015942 | 0.0014794 | 274
276 | 0.0016158 | 0.0016111 | 0.0016111 | 0.0016111 | 0.0015884 | 0.0014731 | 276
278 | 0.001611 | 0.0016064 | 0.0016064 | 0.0016064 | 0.0015828 | 0.0014668 | 278
280 | 0.0016066 | 0.0016012 | 0.0016012 | 0.0016012 | 0.0015771 | 0.0014605 | 280
282 | 0.0016013 | 0.0015954 | 0.0015954 | 0.0015954 | 0.0015714 | 0.0014541 | 282
284 | 0.0015954 | 0.0015894 | 0.0015894 | 0.0015894 | 0.0015658 | 0.0014476 | 284
286 | 0.0015894 | 0.0015832 | 0.0015832 | 0.0015832 | 0.0015603 | 0.0014412 | 286
288 | 0.0015832 | 0.0015771 | 0.0015771 | 0.0015771 | 0.001555 | 0.0014347 | 288
290 | 0.0015772 | 0.0015705 | 0.0015705 | 0.0015705 | 0.0015499 | 0.0014282 | 290
292 | 0.0015704 | 0.0015642 | 0.0015642 | 0.0015642 | 0.0015448 | 0.0014216 | 292
294 | 0.0015641 | 0.0015585 | 0.0015585 | 0.0015585 | 0.0015399 | 0.0014151 | 294
296 | 0.0015584 | 0.0015534 | 0.0015534 | 0.0015534 | 0.0015351 | 0.0014084 | 296
298 | 0.0015533 | 0.0015488 | 0.0015488 | 0.0015488 | 0.0015303 | 0.0014018 | 298
300 | 0.0015488 | 0.0015488 | 0.0015488 | 0.0015488 | 0.0015255 | 0.001395 | 300
302 | 0.0015442 | 0.0015442 | 0.0015442 | 0.0015442 | 0.0015205 | 0.0013647 | 302
304 | 0.0015396 | 0.0015396 | 0.0015396 | 0.0015396 | 0.0015152 | 0.0013344 | 304
306 | 0.0015349 | 0.0015349 | 0.0015349 | 0.0015349 | 0.0015098 | 0.0013042 | 306
308 | 0.0015309 | 0.0015309 | 0.0015309 | 0.0015309 | 0.0015043 | 0.0012741 | 308
310 | 0.0015266 | 0.0015266 | 0.0015266 | 0.0015266 | 0.0014985 | 0.0012441 | 310
312 | 0.0015216 | 0.0015216 | 0.0015216 | 0.0015216 | 0.0014927 | 0.0012142 | 312
314 | 0.0015165 | 0.0015165 | 0.0015165 | 0.0015165 | 0.0014867 | 0.0011843 | 314
316 | 0.0015114 | 0.0015114 | 0.0015114 | 0.0015114 | 0.0014808 | 0.0011546 | 316
318 | 0.0015059 | 0.0015059 | 0.0015059 | 0.0015059 | 0.0014747 | 0.0011249 | 318
320 | 0.0015 | 0.0015 | 0.0015 | 0.0015 | 0.0014686 | 0.0010954 | 320
322 | 0.0014936 | 0.0014936 | 0.0014936 | 0.0014936 | 0.0014624 | 0.001066 | 322
324 | 0.0014868 | 0.0014868 | 0.0014868 | 0.0014868 | 0.0014561 | 0.0010367 | 324
326 | 0.00148 | 0.00148 | 0.00148 | 0.00148 | 0.0014498 | 0.0010076 | 326
328 | 0.0014738 | 0.0014738 | 0.0014738 | 0.0014738 | 0.0014436 | 0.00097855 | 328
330 | 0.0014678 | 0.0014678 | 0.0014678 | 0.0014678 | 0.0014373 | 0.00094965 | 330
332 | 0.001462 | 0.001462 | 0.001462 | 0.001462 | 0.0014308 | 0.00092087 | 332
334 | 0.0014563 | 0.0014563 | 0.0014563 | 0.0014563 | 0.0014243 | 0.0008922 | 334
336 | 0.0014507 | 0.0014507 | 0.0014507 | 0.0014507 | 0.0014178 | 0.00086365 | 336
338 | 0.0014449 | 0.0014449 | 0.0014449 | 0.0014449 | 0.0014111 | 0.0008352 | 338
340 | 0.0014389 | 0.0014389 | 0.0014389 | 0.0014389 | 0.0014043 | 0.00080687 | 340
342 | 0.0014319 | 0.0014319 | 0.0014319 | 0.0014319 | 0.0013974 | 0.00077866 | 342
344 | 0.0014245 | 0.0014245 | 0.0014245 | 0.0014245 | 0.0013904 | 0.00075058 | 344
346 | 0.0014175 | 0.0014175 | 0.0014175 | 0.0014175 | 0.0013832 | 0.00072265 | 346
348 | 0.0014109 | 0.0014109 | 0.0014109 | 0.0014109 | 0.0013759 | 0.00069486 | 348
350 | 0.0014043 | 0.0014043 | 0.0014043 | 0.0014043 | 0.0013683 | 0.00066719 | 350
352 | 0.0013973 | 0.0013973 | 0.0013973 | 0.0013973 | 0.0013605 | 0.00063966 | 352
354 | 0.0013904 | 0.0013904 | 0.0013904 | 0.0013904 | 0.0013527 | 0.00061226 | 354
356 | 0.001384 | 0.001384 | 0.001384 | 0.001384 | 0.0013446 | 0.00058499 | 356
358 | 0.0013776 | 0.0013776 | 0.0013776 | 0.0013776 | 0.0013365 | 0.00055786 | 358
360 | 0.0013704 | 0.0013704 | 0.0013704 | 0.0013704 | 0.0013283 | 0.00053085 | 360
362 | 0.0013625 | 0.0013625 | 0.0013625 | 0.0013625 | 0.0013201 | 0.00050398 | 362
364 | 0.0013544 | 0.0013544 | 0.0013544 | 0.0013544 | 0.0013119 | 0.00047726 | 364
366 | 0.0013459 | 0.0013459 | 0.0013459 | 0.0013459 | 0.0013038 | 0.0004507 | 366
368 | 0.0013369 | 0.0013369 | 0.0013369 | 0.0013369 | 0.0012959 | 0.00042431 | 368
370 | 0.0013277 | 0.0013277 | 0.0013277 | 0.0013277 | 0.0012882 | 0.0003981 | 370
372 | 0.0013189 | 0.0013189 | 0.0013189 | 0.0013189 | 0.0012806 | 0.00037206 | 372
374 | 0.0013104 | 0.0013104 | 0.0013104 | 0.0013104 | 0.0012729 | 0.0003462 | 374
376 | 0.001302 | 0.001302 | 0.001302 | 0.001302 | 0.0012653 | 0.00032051 | 376
378 | 0.0012944 | 0.0012944 | 0.0012944 | 0.0012944 | 0.0012577 | 0.00029498 | 378
380 | 0.0012874 | 0.0012874 | 0.0012874 | 0.0012874 | 0.00125 | 0.0002696 | 380
382 | 0.0012803 | 0.0012803 | 0.0012803 | 0.0012803 | 0.0011329 | 0.00024436 | 382
384 | 0.0012728 | 0.0012728 | 0.0012728 | 0.0012728 | 0.0010165 | 0.00021925 | 384
386 | 0.0012655 | 0.0012655 | 0.0012655 | 0.0012655 | 0.00090083 | 0.0001943 | 386
388 | 0.0012587 | 0.0012587 | 0.0012587 | 0.0012587 | 0.00078578 | 0.00016948 | 388
390 | 0.0012518 | 0.0012518 | 0.0012518 | 0.0012518 | 0.00067135 | 0.0001448 | 390
392 | 0.0012438 | 0.0012438 | 0.0012438 | 0.0012438 | 0.00055755 | 0.00012026 | 392
394 | 0.0012351 | 0.0012351 | 0.0012351 | 0.0012351 | 0.00044447 | 9.5867e-05 | 394
396 | 0.0012266 | 0.0012266 | 0.0012266 | 0.0012266 | 0.00033219 | 7.165e-05 | 396
398 | 0.0012181 | 0.0012181 | 0.0012181 | 0.0012181 | 0.00022069 | 4.7599e-05 | 398
400 | 0.0012094 | 0.0012094 | 0.0012094 | 0.0012094 | 0.00010995 | 2.3715e-05 | 400
402 | 0
404 | 0
406 | 0
408 | 0
410 | 0
412 | 0
414 | 0
416 | 0
418 | 0
420 | 0
422 | 0
424 | 0
426 | 0
428 | 0
430 | 0
432 | 0
434 | 0
436 | 0
438 | 0
440 | 0
442 | 0
444 | 0
446 | 0
448 | 0
450 | 0
452 | 0
454 | 0
456 | 0
458 | 0
460 | 0
462 | 0
464 | 0
466 | 0
468 | 0
470 | 0
472 | 0
474 | 0
476 | 0
478 | 0
480 | 0
482 | 0
484 | 0
486 | 0
488 | 0
490 | 0
492 | 0
494 | 0
496 | 0
498 | 0
500 | 0
502 | 0
504 | 0
506 | 0
508 | 0
510 | 0
512 | 0
514 | 0
516 | 0
518 | 0
520 | 0
522 | 0
524 | 0
526 | 0
528 | 0
530 | 0
532 | 0
534 | 0
536 | 0
538 | 0
540 | 0
542 | 0
544 | 0
546 | 0
548 | 0
550 | 0
552 | 0
554 | 0
556 | 0
558 | 0
560 | 0
562 | 0
564 | 0
566 | 0
568 | 0
570 | 0
572 | 0
574 | 0
576 | 0
578 | 0
580 | 0
582 | 0
584 | 0
586 | 0
588 | 0
590 | 0
592 | 0
594 | 0
596 | 0
598 | 0
600 | 0
602 | 0
604 | 0
606 | 0
608 | 0
610 | 0
612 | 0
614 | 0
616 | 0
618 | 0
620 | 0
622 | 0
624 | 0
626 | 0
628 | 0
630 | 0
632 | 0
634 | 0
636 | 0
638 | 0
640 | 0
642 | 0
644 | 0
646 | 0
648 | 0
650 | 0
652 | 0
654 | 0
656 | 0
658 | 0
660 | 0
662 | 0
664 | 0
666 | 0
668 | 0
670 | 0
672 | 0
674 | 0
676 | 0
678 | 0
680 | 0
682 | 0
684 | 0
686 | 0
688 | 0
690 | 0
692 | 0
694 | 0
696 | 0
698 | 0
700 | 0
702 | 0
704 | 0
706 | 0
708 | 0
710 | 0
712 | 0
714 | 0
716 | 0
718 | 0
720 | 0
722 | 0
724 | 0
726 | 0
728 | 0
730 | 0
732 | 0
734 | 0
736 | 0
738 | 0
740 | 0
742 | 0
744 | 0
746 | 0
748 | 0
750 | 0
752 | 0
754 | 0
756 | 0
758 | 0
760 | 0
762 | 0
764 | 0
766 | 0
768 | 0
770 | 0
772 | 0
774 | 0
776 | 0
778 | 0
780 | 0
782 | 0
784 | 0
786 | 0
788 | 0
790 | 0
792 | 0
794 | 0
796 | 0

## Boom (lower rate) (hidden)
Active concentration | 500 | g/L |  | Category | Acceptable
Standard Scenario | COARSE
Product rate per hectare | 2100 | mL/ha
Active rate per hectare | 1050 | g/ha |  | Maximum distance |  |  | Over 400 metres
Level of Active
RAL - Aquatic | 10 | µg/L | 15 | g/ha | 0.014286 | fraction of applied rate
RAL - Terrestrial | 7.5 | g/ha | 7.5 | g/ha | 0.0071429 | fraction of applied rate
RAL - Pollinators | 9999999 | g/ha | 9999999 | g/ha | 9523.8086 | fraction of applied rate
RAL - Bystander | 31 | g/ha | 31 | g/ha | 0.029524 | fraction of applied rate
RAL - Trade | 500 | mg/kg | 1500 | g/ha | 1.4286 | fraction of applied rate
Sensitive Area | Downwind no-spray zone (m) |  |  | Accectable (0=Yes, 1=No)
Aquatic | 10 |  |  | 0
Terrestrial | 26 |  |  | 0
Pollinators | 0 |  |  | 0
Bystander | 0 |  |  | 0
Trade | 0 |  |  | 0
Downwind distance (m) | Point deposition | Aquatic | Terrestrial | Pollinators | Bystander | Trade | Downwind distance (m)
2 | 0.031613 | 0.023942 | 0.023942 | 0.023942 | 0.015521 | 0.0054064 | 2
4 | 0.023284 | 0.019202 | 0.019202 | 0.019202 | 0.013377 | 0.004812 | 4
6 | 0.018902 | 0.016472 | 0.016472 | 0.016472 | 0.011915 | 0.0043805 | 6
8 | 0.016319 | 0.014713 | 0.014713 | 0.014713 | 0.010777 | 0.0040346 | 8
10 | 0.014654 | 0.013379 | 0.013379 | 0.013379 | 0.0098 | 0.0037389 | 10
12 | 0.013342 | 0.012287 | 0.012287 | 0.012287 | 0.0089051 | 0.0034755 | 12
14 | 0.012248 | 0.011382 | 0.011382 | 0.011382 | 0.0080638 | 0.0032375 | 14
16 | 0.011389 | 0.0105 | 0.0105 | 0.0105 | 0.0072914 | 0.0030206 | 16
18 | 0.010489 | 0.0096571 | 0.0096571 | 0.0096571 | 0.006572 | 0.0028202 | 18
20 | 0.0096532 | 0.0088411 | 0.0088411 | 0.0088411 | 0.0059138 | 0.0026372 | 20
22 | 0.0088411 | 0.008026 | 0.008026 | 0.008026 | 0.0053142 | 0.0024703 | 22
24 | 0.008029 | 0.0072011 | 0.0072011 | 0.0072011 | 0.0047728 | 0.0023189 | 24
26 | 0.0071991 | 0.0063827 | 0.0063827 | 0.0063827 | 0.0042922 | 0.0021832 | 26
28 | 0.0063811 | 0.0055806 | 0.0055806 | 0.0055806 | 0.0038753 | 0.0020635 | 28
30 | 0.005573 | 0.0048174 | 0.0048174 | 0.0048174 | 0.0035219 | 0.0019595 | 30
32 | 0.0048107 | 0.0041527 | 0.0041527 | 0.0041527 | 0.0032327 | 0.0018711 | 32
34 | 0.0040885 | 0.0037617 | 0.0037617 | 0.0037617 | 0.003004 | 0.0017974 | 34
36 | 0.0037513 | 0.0034842 | 0.0034842 | 0.0034842 | 0.0028335 | 0.0017377 | 36
38 | 0.0034764 | 0.0032544 | 0.0032544 | 0.0032544 | 0.0026866 | 0.0016842 | 38
40 | 0.0032481 | 0.003061 | 0.003061 | 0.003061 | 0.0025581 | 0.001636 | 40
42 | 0.0030579 | 0.0028908 | 0.0028908 | 0.0028908 | 0.0024446 | 0.001592 | 42
44 | 0.0028861 | 0.0027448 | 0.0027448 | 0.0027448 | 0.0023432 | 0.0015514 | 44
46 | 0.0027425 | 0.0026146 | 0.0026146 | 0.0026146 | 0.0022524 | 0.0015141 | 46
48 | 0.002613 | 0.0024965 | 0.0024965 | 0.0024965 | 0.0021698 | 0.0014793 | 48
50 | 0.0024935 | 0.0023929 | 0.0023929 | 0.0023929 | 0.0020949 | 0.0014469 | 50
52 | 0.0023922 | 0.0022975 | 0.0022975 | 0.0022975 | 0.0020266 | 0.0014167 | 52
54 | 0.0022951 | 0.0022133 | 0.0022133 | 0.0022133 | 0.0019641 | 0.0013883 | 54
56 | 0.0022121 | 0.0021366 | 0.0021366 | 0.0021366 | 0.0019067 | 0.0013616 | 56
58 | 0.0021362 | 0.0020644 | 0.0020644 | 0.0020644 | 0.0018539 | 0.0013364 | 58
60 | 0.0020626 | 0.0020006 | 0.0020006 | 0.0020006 | 0.0018049 | 0.0013125 | 60
62 | 0.0019996 | 0.0019428 | 0.0019428 | 0.0019428 | 0.0017597 | 0.0012899 | 62
64 | 0.0019425 | 0.0018875 | 0.0018875 | 0.0018875 | 0.0017171 | 0.0012683 | 64
66 | 0.0018872 | 0.0018352 | 0.0018352 | 0.0018352 | 0.0016775 | 0.0012477 | 66
68 | 0.0018336 | 0.001789 | 0.001789 | 0.001789 | 0.0016402 | 0.001228 | 68
70 | 0.0017894 | 0.0017439 | 0.0017439 | 0.0017439 | 0.0016053 | 0.0012093 | 70
72 | 0.0017424 | 0.0017041 | 0.0017041 | 0.0017041 | 0.0015722 | 0.0011913 | 72
74 | 0.0017047 | 0.001665 | 0.001665 | 0.001665 | 0.0015413 | 0.0011741 | 74
76 | 0.0016635 | 0.0016311 | 0.0016311 | 0.0016311 | 0.0015117 | 0.0011575 | 76
78 | 0.0016317 | 0.0015971 | 0.0015971 | 0.0015971 | 0.0014842 | 0.0011416 | 78
80 | 0.0015964 | 0.0015652 | 0.0015652 | 0.0015652 | 0.0014575 | 0.0011261 | 80
82 | 0.0015657 | 0.0015331 | 0.0015331 | 0.0015331 | 0.0014321 | 0.0011113 | 82
84 | 0.0015316 | 0.0015057 | 0.0015057 | 0.0015057 | 0.0014079 | 0.001097 | 84
86 | 0.0015063 | 0.0014775 | 0.0014775 | 0.0014775 | 0.0013848 | 0.0010832 | 86
88 | 0.0014774 | 0.00145 | 0.00145 | 0.00145 | 0.0013621 | 0.0010698 | 88
90 | 0.0014492 | 0.0014256 | 0.0014256 | 0.0014256 | 0.0013405 | 0.0010569 | 90
92 | 0.0014256 | 0.0014022 | 0.0014022 | 0.0014022 | 0.0013199 | 0.0010444 | 92
94 | 0.0014021 | 0.0013799 | 0.0013799 | 0.0013799 | 0.0012996 | 0.0010323 | 94
96 | 0.0013791 | 0.0013602 | 0.0013602 | 0.0013602 | 0.00128 | 0.0010206 | 96
98 | 0.0013609 | 0.0013386 | 0.0013386 | 0.0013386 | 0.0012611 | 0.0010093 | 98
100 | 0.0013385 | 0.0013174 | 0.0013174 | 0.0013174 | 0.0012424 | 0.00099818 | 100
102 | 0.0013167 | 0.0012985 | 0.0012985 | 0.0012985 | 0.0012242 | 0.00098743 | 102
104 | 0.0012991 | 0.0012779 | 0.0012779 | 0.0012779 | 0.0012067 | 0.000977 | 104
106 | 0.0012779 | 0.0012573 | 0.0012573 | 0.0012573 | 0.0011893 | 0.0009669 | 106
108 | 0.0012567 | 0.0012397 | 0.0012397 | 0.0012397 | 0.0011725 | 0.00095711 | 108
110 | 0.0012396 | 0.0012224 | 0.0012224 | 0.0012224 | 0.0011562 | 0.00094763 | 110
112 | 0.0012231 | 0.0012033 | 0.0012033 | 0.0012033 | 0.0011404 | 0.00093846 | 112
114 | 0.0012025 | 0.0011866 | 0.0011866 | 0.0011866 | 0.0011248 | 0.00092951 | 114
116 | 0.0011866 | 0.0011707 | 0.0011707 | 0.0011707 | 0.0011101 | 0.00092086 | 116
118 | 0.0011707 | 0.0011548 | 0.0011548 | 0.0011548 | 0.0010955 | 0.00091242 | 118
120 | 0.0011548 | 0.001139 | 0.001139 | 0.001139 | 0.0010813 | 0.00090419 | 120
122 | 0.0011389 | 0.0011235 | 0.0011235 | 0.0011235 | 0.0010677 | 0.00089617 | 122
124 | 0.0011236 | 0.0011079 | 0.0011079 | 0.0011079 | 0.0010542 | 0.00088844 | 124
126 | 0.0011077 | 0.0010929 | 0.0010929 | 0.0010929 | 0.0010412 | 0.00088091 | 126
128 | 0.001093 | 0.0010783 | 0.0010783 | 0.0010783 | 0.0010287 | 0.00087359 | 128
130 | 0.0010776 | 0.0010658 | 0.0010658 | 0.0010658 | 0.0010166 | 0.00086655 | 130
132 | 0.0010665 | 0.0010519 | 0.0010519 | 0.0010519 | 0.0010054 | 0.0008597 | 132
134 | 0.0010511 | 0.0010399 | 0.0010399 | 0.0010399 | 0.00099423 | 0.00085306 | 134
136 | 0.0010405 | 0.0010265 | 0.0010265 | 0.0010265 | 0.00098358 | 0.00084662 | 136
138 | 0.0010258 | 0.0010153 | 0.0010153 | 0.0010153 | 0.00097298 | 0.00084038 | 138
140 | 0.0010152 | 0.0010044 | 0.0010044 | 0.0010044 | 0.00096324 | 0.00083431 | 140
142 | 0.0010052 | 0.00099127 | 0.00099127 | 0.00099127 | 0.00095355 | 0.00082836 | 142
144 | 0.00099049 | 0.00098038 | 0.00098038 | 0.00098038 | 0.00094386 | 0.0008225 | 144
146 | 0.00098047 | 0.00096997 | 0.00096997 | 0.00096997 | 0.00093497 | 0.00081691 | 146
148 | 0.00096988 | 0.00096055 | 0.00096055 | 0.00096055 | 0.00092614 | 0.00081143 | 148
150 | 0.00095986 | 0.00095329 | 0.00095329 | 0.00095329 | 0.00091773 | 0.00080613 | 150
152 | 0.00095398 | 0.00094396 | 0.00094396 | 0.00094396 | 0.00090976 | 0.00080094 | 152
154 | 0.00094396 | 0.00093395 | 0.00093395 | 0.00093395 | 0.00090178 | 0.00079575 | 154
156 | 0.00093395 | 0.00092473 | 0.00092473 | 0.00092473 | 0.00089386 | 0.00079075 | 156
158 | 0.00092394 | 0.00091786 | 0.00091786 | 0.00091786 | 0.00088631 | 0.00078586 | 158
160 | 0.00091864 | 0.00090863 | 0.00090863 | 0.00090863 | 0.00087919 | 0.00078105 | 160
162 | 0.00090863 | 0.00089931 | 0.00089931 | 0.00089931 | 0.00087207 | 0.00077626 | 162
164 | 0.00089862 | 0.00089214 | 0.00089214 | 0.00089214 | 0.00086532 | 0.00077166 | 164
166 | 0.00089273 | 0.0008839 | 0.0008839 | 0.0008839 | 0.00085901 | 0.00076714 | 166
168 | 0.00088331 | 0.00087752 | 0.00087752 | 0.00087752 | 0.00085274 | 0.00076273 | 168
170 | 0.00087742 | 0.00087202 | 0.00087202 | 0.00087202 | 0.0008468 | 0.00075841 | 170
172 | 0.00087212 | 0.00086564 | 0.00086564 | 0.00086564 | 0.00084091 | 0.00075411 | 172
174 | 0.00086623 | 0.0008574 | 0.0008574 | 0.0008574 | 0.00083502 | 0.00074981 | 174
176 | 0.00085681 | 0.00085102 | 0.00085102 | 0.00085102 | 0.00082956 | 0.00074562 | 176
178 | 0.00085092 | 0.00084562 | 0.00084562 | 0.00084562 | 0.00082448 | 0.00074152 | 178
180 | 0.00084562 | 0.00084023 | 0.00084023 | 0.00084023 | 0.00081945 | 0.00073744 | 180
182 | 0.00084032 | 0.00083453 | 0.00083453 | 0.00083453 | 0.00081442 | 0.00073336 | 182
184 | 0.00083444 | 0.00082914 | 0.00082914 | 0.00082914 | 0.00080939 | 0.00072938 | 184
186 | 0.00082914 | 0.00082374 | 0.00082374 | 0.00082374 | 0.00080478 | 0.00072542 | 186
188 | 0.00082384 | 0.00081805 | 0.00081805 | 0.00081805 | 0.00080018 | 0.00072147 | 188
190 | 0.00081795 | 0.00081265 | 0.00081265 | 0.00081265 | 0.00079558 | 0.00071752 | 190
192 | 0.00081265 | 0.00080804 | 0.00080804 | 0.00080804 | 0.0007914 | 0.00071368 | 192
194 | 0.00080735 | 0.00080549 | 0.00080549 | 0.00080549 | 0.00078723 | 0.00070984 | 194
196 | 0.00080618 | 0.00080088 | 0.00080088 | 0.00080088 | 0.00078305 | 0.00070602 | 196
198 | 0.00080088 | 0.00079558 | 0.00079558 | 0.00079558 | 0.0007785 | 0.00070213 | 198
200 | 0.00079558 | 0.00079028 | 0.00079028 | 0.00079028 | 0.00077395 | 0.00069824 | 200
202 | 0.00079028 | 0.00078566 | 0.00078566 | 0.00078566 | 0.0007694 | 0.00069436 | 202
204 | 0.00078498 | 0.00078311 | 0.00078311 | 0.00078311 | 0.00076528 | 0.00069057 | 204
206 | 0.0007838 | 0.0007785 | 0.0007785 | 0.0007785 | 0.00076116 | 0.0006868 | 206
208 | 0.0007785 | 0.00077389 | 0.00077389 | 0.00077389 | 0.00075666 | 0.00068295 | 208
210 | 0.0007732 | 0.00077134 | 0.00077134 | 0.00077134 | 0.0007526 | 0.00067912 | 210
212 | 0.00077203 | 0.00076673 | 0.00076673 | 0.00076673 | 0.00074853 | 0.0006753 | 212
214 | 0.00076673 | 0.00076143 | 0.00076143 | 0.00076143 | 0.00074451 | 0.00067144 | 214
216 | 0.00076143 | 0.00075613 | 0.00075613 | 0.00075613 | 0.0007405 | 0.00066756 | 216
218 | 0.00075613 | 0.00075083 | 0.00075083 | 0.00075083 | 0.00073691 | 0.00066377 | 218
220 | 0.00075083 | 0.00074631 | 0.00074631 | 0.00074631 | 0.00073333 | 0.00065999 | 220
222 | 0.00074553 | 0.00074416 | 0.00074416 | 0.00074416 | 0.00072974 | 0.00065623 | 222
224 | 0.00074494 | 0.00073964 | 0.00073964 | 0.00073964 | 0.00072621 | 0.00065248 | 224
226 | 0.00073964 | 0.00073513 | 0.00073513 | 0.00073513 | 0.00072262 | 0.00064872 | 226
228 | 0.00073434 | 0.00073297 | 0.00073297 | 0.00073297 | 0.00071909 | 0.00064498 | 228
230 | 0.00073375 | 0.00072924 | 0.00072924 | 0.00072924 | 0.00071593 | 0.00064125 | 230
232 | 0.00072846 | 0.00072708 | 0.00072708 | 0.00072708 | 0.0007124 | 0.00063744 | 232
234 | 0.00072787 | 0.00072335 | 0.00072335 | 0.00072335 | 0.00070887 | 0.00063364 | 234
236 | 0.00072257 | 0.0007212 | 0.0007212 | 0.0007212 | 0.00070533 | 0.00062984 | 236
238 | 0.00072198 | 0.00071668 | 0.00071668 | 0.00071668 | 0.00070185 | 0.00062606 | 238
240 | 0.00071668 | 0.00071148 | 0.00071148 | 0.00071148 | 0.00069795 | 0.0006222 | 240
242 | 0.00071138 | 0.00070726 | 0.00070726 | 0.00070726 | 0.00069409 | 0.00061836 | 242
244 | 0.00070667 | 0.0007049 | 0.0007049 | 0.0007049 | 0.00069067 | 0.00061461 | 244
246 | 0.00070549 | 0.00070137 | 0.00070137 | 0.00070137 | 0.00068719 | 0.00061084 | 246
248 | 0.00070078 | 0.00069902 | 0.00069902 | 0.00069902 | 0.00068376 | 0.00060701 | 248
250 | 0.00069961 | 0.0006948 | 0.0006948 | 0.0006948 | 0.00068033 | 0.00060321 | 250
252 | 0.00069489 | 0.00069038 | 0.00069038 | 0.00069038 | 0.00067653 | 0.00059936 | 252
254 | 0.0006896 | 0.00068832 | 0.00068832 | 0.00068832 | 0.00067273 | 0.00059554 | 254
256 | 0.00068901 | 0.0006842 | 0.0006842 | 0.0006842 | 0.00066936 | 0.00059177 | 256
258 | 0.0006843 | 0.00067909 | 0.00067909 | 0.00067909 | 0.00066561 | 0.00058795 | 258
260 | 0.000679 | 0.00067497 | 0.00067497 | 0.00067497 | 0.00066181 | 0.00058417 | 260
262 | 0.00067428 | 0.00067291 | 0.00067291 | 0.00067291 | 0.00065806 | 0.00058045 | 262
264 | 0.0006737 | 0.00066918 | 0.00066918 | 0.00066918 | 0.00065469 | 0.00057675 | 264
266 | 0.0006684 | 0.00066712 | 0.00066712 | 0.00066712 | 0.00065094 | 0.00057301 | 266
268 | 0.00066781 | 0.000663 | 0.000663 | 0.000663 | 0.00064725 | 0.00056928 | 268
270 | 0.0006631 | 0.0006579 | 0.0006579 | 0.0006579 | 0.00064313 | 0.00056548 | 270
272 | 0.0006578 | 0.00065377 | 0.00065377 | 0.00065377 | 0.00063938 | 0.00056168 | 272
274 | 0.00065309 | 0.00065181 | 0.00065181 | 0.00065181 | 0.00063569 | 0.00055791 | 274
276 | 0.0006525 | 0.00064769 | 0.00064769 | 0.00064769 | 0.00063199 | 0.00055416 | 276
278 | 0.00064779 | 0.00064258 | 0.00064258 | 0.00064258 | 0.00062792 | 0.00055036 | 278
280 | 0.00064249 | 0.00063846 | 0.00063846 | 0.00063846 | 0.0006238 | 0.00054658 | 280
282 | 0.00063777 | 0.0006365 | 0.0006365 | 0.0006365 | 0.00061973 | 0.00054286 | 282
284 | 0.00063719 | 0.00063247 | 0.00063247 | 0.00063247 | 0.00061604 | 0.00053917 | 284
286 | 0.00063247 | 0.00062766 | 0.00062766 | 0.00062766 | 0.00061197 | 0.00053543 | 286
288 | 0.00062776 | 0.00062325 | 0.00062325 | 0.00062325 | 0.0006079 | 0.00053173 | 288
290 | 0.00062246 | 0.00062119 | 0.00062119 | 0.00062119 | 0.00060383 | 0.00052807 | 290
292 | 0.00062188 | 0.00061716 | 0.00061716 | 0.00061716 | 0.00059982 | 0.00052446 | 292
294 | 0.00061716 | 0.00061245 | 0.00061245 | 0.00061245 | 0.00059556 | 0.00052082 | 294
296 | 0.00061245 | 0.00060764 | 0.00060764 | 0.00060764 | 0.00059117 | 0.00051722 | 296
298 | 0.00060774 | 0.00060254 | 0.00060254 | 0.00060254 | 0.00058715 | 0.00051366 | 298
300 | 0.00060244 | 0.00060244 | 0.00060244 | 0.00060244 | 0.00058314 | 0.00051014 | 300
302 | 0.00059773 | 0.00059773 | 0.00059773 | 0.00059773 | 0.00057917 | 0.00050668 | 302
304 | 0.00059714 | 0.00059714 | 0.00059714 | 0.00059714 | 0.00057521 | 0.00050326 | 304
306 | 0.00059243 | 0.00059243 | 0.00059243 | 0.00059243 | 0.00057125 | 0.0004998 | 306
308 | 0.00058772 | 0.00058772 | 0.00058772 | 0.00058772 | 0.00056729 | 0.00049637 | 308
310 | 0.000583 | 0.000583 | 0.000583 | 0.000583 | 0.00056332 | 0.00049299 | 310
312 | 0.00057829 | 0.00057829 | 0.00057829 | 0.00057829 | 0.00055936 | 0.00048966 | 312
314 | 0.00057502 | 0.00057502 | 0.00057502 | 0.00057502 | 0.0005554 | 0.00048637 | 314
316 | 0.00056887 | 0.00056887 | 0.00056887 | 0.00056887 | 0.00055168 | 0.00048312 | 316
318 | 0.00056828 | 0.00056828 | 0.00056828 | 0.00056828 | 0.00054811 | 0.00047994 | 318
320 | 0.00056357 | 0.00056357 | 0.00056357 | 0.00056357 | 0.0005442 | 0.00047674 | 320
322 | 0.00055886 | 0.00055886 | 0.00055886 | 0.00055886 | 0.00054029 | 0.00047359 | 322
324 | 0.00055414 | 0.00055414 | 0.00055414 | 0.00055414 | 0.00053676 | 0.00047048 | 324
326 | 0.00055356 | 0.00055356 | 0.00055356 | 0.00055356 | 0.00053315 | 0.00046743 | 326
328 | 0.00054884 | 0.00054884 | 0.00054884 | 0.00054884 | 0.00052924 | 0.00046433 | 328
330 | 0.00054413 | 0.00054413 | 0.00054413 | 0.00054413 | 0.00052541 | 0.0004613 | 330
332 | 0.00053942 | 0.00053942 | 0.00053942 | 0.00053942 | 0.00052169 | 0.00045832 | 332
334 | 0.00053471 | 0.00053471 | 0.00053471 | 0.00053471 | 0.00051813 | 0.00045541 | 334
336 | 0.00053412 | 0.00053412 | 0.00053412 | 0.00053412 | 0.00051473 | 0.00045258 | 336
338 | 0.00052958 | 0.00052958 | 0.00052958 | 0.00052958 | 0.0005111 | 0.00044974 | 338
340 | 0.00052528 | 0.00052528 | 0.00052528 | 0.00052528 | 0.00050764 | 0.00044699 | 340
342 | 0.00052057 | 0.00052057 | 0.00052057 | 0.00052057 | 0.00050434 | 0.0004443 | 342
344 | 0.00051998 | 0.00051998 | 0.00051998 | 0.00051998 | 0.0005012 | 0.00044167 | 344
346 | 0.00051445 | 0.00051445 | 0.00051445 | 0.00051445 | 0.0004978 | 0.00043905 | 346
348 | 0.00051056 | 0.00051056 | 0.00051056 | 0.00051056 | 0.0004945 | 0.0004365 | 348
350 | 0.00050667 | 0.00050667 | 0.00050667 | 0.00050667 | 0.00049117 | 0.00043401 | 350
352 | 0.0005032 | 0.0005032 | 0.0005032 | 0.0005032 | 0.0004878 | 0.00043157 | 352
354 | 0.00050031 | 0.00050031 | 0.00050031 | 0.00050031 | 0.00048436 | 0.00042918 | 354
356 | 0.00049725 | 0.00049725 | 0.00049725 | 0.00049725 | 0.00048088 | 0.00042682 | 356
358 | 0.00049419 | 0.00049419 | 0.00049419 | 0.00049419 | 0.00047736 | 0.00042448 | 358
360 | 0.00049154 | 0.00049154 | 0.00049154 | 0.00049154 | 0.00047381 | 0.00042218 | 360
362 | 0.00048906 | 0.00048906 | 0.00048906 | 0.00048906 | 0.00047027 | 0.00041991 | 362
364 | 0.000486 | 0.000486 | 0.000486 | 0.000486 | 0.00046668 | 0.00041764 | 364
366 | 0.00048253 | 0.00048253 | 0.00048253 | 0.00048253 | 0.00046308 | 0.00041541 | 366
368 | 0.00047823 | 0.00047823 | 0.00047823 | 0.00047823 | 0.00045958 | 0.0004132 | 368
370 | 0.00047393 | 0.00047393 | 0.00047393 | 0.00047393 | 0.00045619 | 0.00041106 | 370
372 | 0.00046963 | 0.00046963 | 0.00046963 | 0.00046963 | 0.00045295 | 0.00040897 | 372
374 | 0.00046533 | 0.00046533 | 0.00046533 | 0.00046533 | 0.00044992 | 0.00040693 | 374
376 | 0.00046203 | 0.00046203 | 0.00046203 | 0.00046203 | 0.00044703 | 0.00040496 | 376
378 | 0.00045855 | 0.00045855 | 0.00045855 | 0.00045855 | 0.0004442 | 0.00040302 | 378
380 | 0.00045508 | 0.00045508 | 0.00045508 | 0.00045508 | 0.00044145 | 0.00040112 | 380
382 | 0.0004526 | 0.0004526 | 0.0004526 | 0.0004526 | 0.00043883 | 0.00039929 | 382
384 | 0.00044954 | 0.00044954 | 0.00044954 | 0.00044954 | 0.00043615 | 0.00039749 | 384
386 | 0.00044648 | 0.00044648 | 0.00044648 | 0.00044648 | 0.00043351 | 0.00039573 | 386
388 | 0.000444 | 0.000444 | 0.000444 | 0.000444 | 0.00043087 | 0.00039401 | 388
390 | 0.00044094 | 0.00044094 | 0.00044094 | 0.00044094 | 0.00042827 | 0.00039233 | 390
392 | 0.00043829 | 0.00043829 | 0.00043829 | 0.00043829 | 0.00042574 | 0.0003907 | 392
394 | 0.00043623 | 0.00043623 | 0.00043623 | 0.00043623 | 0.00042325 | 0.00038911 | 394
396 | 0.00043358 | 0.00043358 | 0.00043358 | 0.00043358 | 0.0004208 | 0.00038754 | 396
398 | 0.00043093 | 0.00043093 | 0.00043093 | 0.00043093 | 0.00041835 | 0.00038598 | 398
400 | 0.00042828 | 0.00042828 | 0.00042828 | 0.00042828 | 0.00041599 | 0.00038446 | 400
402 | 0.00042622
404 | 0.00042316
406 | 0.00042051
408 | 0.00041744
410 | 0.00041538
412 | 0.00041314
414 | 0.00041091
416 | 0.00040926
418 | 0.00040661
420 | 0.00040496
422 | 0.00040272
424 | 0.00040048
426 | 0.00039842
428 | 0.00039577
430 | 0.00039395
432 | 0.00039212
434 | 0.0003913
436 | 0.0003903
438 | 0.0003893
440 | 0.0003893
442 | 0.00038788
444 | 0.00038688
446 | 0.00038606
448 | 0.00038465
450 | 0.00038323
452 | 0.00038223
454 | 0.00038141
456 | 0.00038
458 | 0.00037817
460 | 0.00037676
462 | 0.00037552
464 | 0.0003737
466 | 0.00037187
468 | 0.00037005
470 | 0.00036881
472 | 0.0003674
474 | 0.00036598
476 | 0.00036457
478 | 0.00036316
480 | 0.00036175
482 | 0.00036175
484 | 0.00036075
486 | 0.00035975
488 | 0.00035875
490 | 0.00035816
492 | 0.00035816
494 | 0.00035716
496 | 0.00035575
498 | 0.00035433
500 | 0.00035351
502 | 0.0003521
504 | 0.00035068
506 | 0.00034927
508 | 0.00034845
510 | 0.00034704
512 | 0.00034604
514 | 0.00034462
516 | 0.00034321
518 | 0.00034139
520 | 0.00034056
522 | 0.00033874
524 | 0.00033691
526 | 0.00033509
528 | 0.00033385
530 | 0.00033202
532 | 0.00033061
534 | 0.00032961
536 | 0.00032837
538 | 0.00032696
540 | 0.00032596
542 | 0.00032514
544 | 0.00032372
546 | 0.00032231
548 | 0.00032096
550 | 0.00031972
552 | 0.00031848
554 | 0.00031684
556 | 0.00031477
558 | 0.00031307
560 | 0.00031142
562 | 0.00030977
564 | 0.00030771
566 | 0.00030571
568 | 0.0003037
570 | 0.00030176
572 | 0.00029976
574 | 0.00029781
576 | 0.0002954
578 | 0.00029304
580 | 0.00029104
582 | 0.00028904
584 | 0.00028704
586 | 0.00028503
588 | 0.00028309
590 | 0.00028203
592 | 0.00028097
594 | 0.0002795
596 | 0.0002785
598 | 0.0002775
600 | 0.00027649
602 | 0.00027591
604 | 0.00027491
606 | 0.0002739
608 | 0.00027284
610 | 0.00027178
612 | 0.00027072
614 | 0.00026925
616 | 0.00026737
618 | 0.00026548
620 | 0.00026366
622 | 0.00026136
624 | 0.00025877
626 | 0.00025612
628 | 0.00025388
630 | 0.00025211
632 | 0.00025028
634 | 0.00024846
636 | 0.00024704
638 | 0.0002461
640 | 0.00024475
642 | 0.0002438
644 | 0.00024286
646 | 0.00024192
648 | 0.00024104
650 | 0.00024015
652 | 0.00023927
654 | 0.0002388
656 | 0.00023785
658 | 0.00023685
660 | 0.00023591
662 | 0.00023485
664 | 0.00023385
666 | 0.00023285
668 | 0.00023144
670 | 0.00023038
672 | 0.00022902
674 | 0.00022761
676 | 0.00022625
678 | 0.00022448
680 | 0.00022319
682 | 0.00022231
684 | 0.00022054
686 | 0.00021965
688 | 0.00021912
690 | 0.00021859
692 | 0.00021806
694 | 0.00021789
696 | 0.00021777
698 | 0.00021759
700 | 0.00021748
702 | 0.00021736
704 | 0.00021771
706 | 0.0002176
708 | 0.00021748
710 | 0.00021742
712 | 0.0002173
714 | 0.00021677
716 | 0.00021665
718 | 0.00021618
720 | 0.00021565
722 | 0.00021477
724 | 0.00021424
726 | 0.00021336
728 | 0.00021241
730 | 0.00021182
732 | 0.00021088
734 | 0.00020988
736 | 0.00020935
738 | 0.00020835
740 | 0.00020782
742 | 0.00020723
744 | 0.00020664
746 | 0.00020652
748 | 0.00020641
750 | 0.00020629
752 | 0.00020623
754 | 0.00020658
756 | 0.00020653
758 | 0.00020653
760 | 0.00020647
762 | 0.00020647
764 | 0.00020641
766 | 0.00020635
768 | 0.00020582
770 | 0.00020535
772 | 0.00020523
774 | 0.0002047
776 | 0.00020376
778 | 0.00020323
780 | 0.00020264
782 | 0.0002017
784 | 0.00020111
786 | 0.00020011
788 | 0.00019952
790 | 0.00019893
792 | 0.0001984
794 | 0.00019787
796 | 0

## Boom (lower rate) - high (hidden)
Active concentration | 500 | g/L |  | Category | Acceptable
Standard Scenario | COARSE-high
Product rate per hectare | 2100 | mL/ha
Active rate per hectare | 1050 | g/ha |  | Maximum distance |  |  | Over 400 metres
Level of Active
RAL - Aquatic | 10 | µg/L | 15 | g/ha | 0.014286 | fraction of applied rate
RAL - Terrestrial | 7.5 | g/ha | 7.5 | g/ha | 0.0071429 | fraction of applied rate
RAL - Pollinators | 9999999 | g/ha | 9999999 | g/ha | 9523.8086 | fraction of applied rate
RAL - Bystander | 31 | g/ha | 31 | g/ha | 0.029524 | fraction of applied rate
RAL - Trade | 500 | mg/kg | 1500 | g/ha | 1.4286 | fraction of applied rate
Sensitive Area | Downwind no-spray zone (m) |  |  | Accectable (0=Yes, 1=No)
Aquatic | 38 |  |  | 0
Terrestrial | 64 |  |  | 0
Pollinators | 0 |  |  | 0
Bystander | 16 |  |  | 0
Trade | 0 |  |  | 0
Downwind distance (m) | Point deposition | Aquatic | Terrestrial | Pollinators | Bystander | Trade | Downwind distance (m)
2 | 0.19733 | 0.14194 | 0.14194 | 0.14194 | 0.075926 | 0.024133 | 2
4 | 0.1375 | 0.10622 | 0.10622 | 0.10622 | 0.060534 | 0.020338 | 4
6 | 0.1043 | 0.083663 | 0.083663 | 0.083663 | 0.050367 | 0.017714 | 6
8 | 0.082621 | 0.067864 | 0.067864 | 0.067864 | 0.043023 | 0.01574 | 8
10 | 0.067192 | 0.05638 | 0.05638 | 0.05638 | 0.037464 | 0.014189 | 10
12 | 0.055794 | 0.048197 | 0.048197 | 0.048197 | 0.033134 | 0.012939 | 12
14 | 0.047914 | 0.041947 | 0.041947 | 0.041947 | 0.029672 | 0.011911 | 14
16 | 0.041733 | 0.037079 | 0.037079 | 0.037079 | 0.026802 | 0.011036 | 16
18 | 0.036833 | 0.033505 | 0.033505 | 0.033505 | 0.024388 | 0.010281 | 18
20 | 0.03341 | 0.030607 | 0.030607 | 0.030607 | 0.022325 | 0.0096211 | 20
22 | 0.030556 | 0.028045 | 0.028045 | 0.028045 | 0.02049 | 0.0090269 | 22
24 | 0.028011 | 0.025701 | 0.025701 | 0.025701 | 0.01884 | 0.0084875 | 24
26 | 0.025669 | 0.023537 | 0.023537 | 0.023537 | 0.017351 | 0.0079968 | 26
28 | 0.023519 | 0.021497 | 0.021497 | 0.021497 | 0.016011 | 0.0075511 | 28
30 | 0.021478 | 0.019568 | 0.019568 | 0.019568 | 0.014811 | 0.0071465 | 30
32 | 0.019552 | 0.017795 | 0.017795 | 0.017795 | 0.013742 | 0.0067809 | 32
34 | 0.017719 | 0.016377 | 0.016377 | 0.016377 | 0.0128 | 0.0064521 | 34
36 | 0.01634 | 0.015202 | 0.015202 | 0.015202 | 0.01198 | 0.0061583 | 36
38 | 0.015182 | 0.014161 | 0.014161 | 0.014161 | 0.011245 | 0.0058907 | 38
40 | 0.014141 | 0.01324 | 0.01324 | 0.01324 | 0.01058 | 0.0056449 | 40
42 | 0.013223 | 0.012412 | 0.012412 | 0.012412 | 0.0099767 | 0.0054188 | 42
44 | 0.012405 | 0.011642 | 0.011642 | 0.011642 | 0.0094266 | 0.0052098 | 44
46 | 0.011628 | 0.01095 | 0.01095 | 0.01095 | 0.0089233 | 0.0050162 | 46
48 | 0.010939 | 0.010322 | 0.010322 | 0.010322 | 0.0084652 | 0.004837 | 48
50 | 0.010318 | 0.0097293 | 0.0097293 | 0.0097293 | 0.0080464 | 0.0046707 | 50
52 | 0.009719 | 0.009191 | 0.009191 | 0.009191 | 0.0076624 | 0.004516 | 52
54 | 0.009182 | 0.0087066 | 0.0087066 | 0.0087066 | 0.0073126 | 0.0043723 | 54
56 | 0.0086989 | 0.0082685 | 0.0082685 | 0.0082685 | 0.006993 | 0.0042386 | 56
58 | 0.0082615 | 0.0078717 | 0.0078717 | 0.0078717 | 0.0066997 | 0.0041138 | 58
60 | 0.0078661 | 0.0075089 | 0.0075089 | 0.0075089 | 0.0064298 | 0.003997 | 60
62 | 0.0075038 | 0.0071767 | 0.0071767 | 0.0071767 | 0.0061805 | 0.0038874 | 62
64 | 0.0071719 | 0.0068726 | 0.0068726 | 0.0068726 | 0.0059495 | 0.0037844 | 64
66 | 0.0068688 | 0.0065925 | 0.0065925 | 0.0065925 | 0.0057351 | 0.0036875 | 66
68 | 0.0065888 | 0.0063346 | 0.0063346 | 0.0063346 | 0.0055354 | 0.003596 | 68
70 | 0.0063313 | 0.0060963 | 0.0060963 | 0.0060963 | 0.005349 | 0.0035096 | 70
72 | 0.0060937 | 0.0058745 | 0.0058745 | 0.0058745 | 0.0051746 | 0.0034277 | 72
74 | 0.0058718 | 0.0056682 | 0.0056682 | 0.0056682 | 0.0050108 | 0.0033502 | 74
76 | 0.0056663 | 0.0054749 | 0.0054749 | 0.0054749 | 0.0048568 | 0.0032765 | 76
78 | 0.0054726 | 0.0052945 | 0.0052945 | 0.0052945 | 0.0047116 | 0.0032066 | 78
80 | 0.0052929 | 0.0051249 | 0.0051249 | 0.0051249 | 0.0045747 | 0.00314 | 80
82 | 0.0051232 | 0.0049649 | 0.0049649 | 0.0049649 | 0.0044452 | 0.0030767 | 82
84 | 0.0049633 | 0.0048147 | 0.0048147 | 0.0048147 | 0.0043227 | 0.0030163 | 84
86 | 0.0048132 | 0.0046733 | 0.0046733 | 0.0046733 | 0.0042067 | 0.0029587 | 86
88 | 0.0046719 | 0.0045401 | 0.0045401 | 0.0045401 | 0.0040967 | 0.0029038 | 88
90 | 0.004539 | 0.0044135 | 0.0044135 | 0.0044135 | 0.0039922 | 0.0028513 | 90
92 | 0.0044125 | 0.0042929 | 0.0042929 | 0.0042929 | 0.0038927 | 0.0028011 | 92
94 | 0.0042918 | 0.0041788 | 0.0041788 | 0.0041788 | 0.003798 | 0.0027531 | 94
96 | 0.0041781 | 0.0040699 | 0.0040699 | 0.0040699 | 0.0037078 | 0.0027071 | 96
98 | 0.0040687 | 0.0039673 | 0.0039673 | 0.0039673 | 0.0036217 | 0.0026632 | 98
100 | 0.0039666 | 0.0038695 | 0.0038695 | 0.0038695 | 0.0035396 | 0.0026211 | 100
102 | 0.0038687 | 0.0037765 | 0.0037765 | 0.0037765 | 0.0034613 | 0.0025808 | 102
104 | 0.0037758 | 0.003688 | 0.003688 | 0.003688 | 0.0033864 | 0.0025422 | 104
106 | 0.0036873 | 0.0036036 | 0.0036036 | 0.0036036 | 0.0033149 | 0.0025052 | 106
108 | 0.0036029 | 0.0035232 | 0.0035232 | 0.0035232 | 0.0032465 | 0.0024698 | 108
110 | 0.0035228 | 0.0034455 | 0.0034455 | 0.0034455 | 0.0031811 | 0.0024358 | 110
112 | 0.003445 | 0.003371 | 0.003371 | 0.003371 | 0.0031184 | 0.0024032 | 112
114 | 0.0033703 | 0.0032999 | 0.0032999 | 0.0032999 | 0.0030583 | 0.0023718 | 114
116 | 0.0032996 | 0.0032315 | 0.0032315 | 0.0032315 | 0.0030008 | 0.0023418 | 116
118 | 0.0032308 | 0.0031668 | 0.0031668 | 0.0031668 | 0.0029455 | 0.0023128 | 118
120 | 0.0031664 | 0.0031051 | 0.0031051 | 0.0031051 | 0.0028925 | 0.0022851 | 120
122 | 0.0031046 | 0.0030458 | 0.0030458 | 0.0030458 | 0.0028416 | 0.0022584 | 122
124 | 0.0030454 | 0.0029892 | 0.0029892 | 0.0029892 | 0.0027926 | 0.0022328 | 124
126 | 0.0029888 | 0.0029352 | 0.0029352 | 0.0029352 | 0.0027456 | 0.0022082 | 126
128 | 0.0029349 | 0.0028835 | 0.0028835 | 0.0028835 | 0.0027005 | 0.0021846 | 128
130 | 0.0028833 | 0.0028333 | 0.0028333 | 0.0028333 | 0.0026572 | 0.0021619 | 130
132 | 0.0028329 | 0.0027847 | 0.0027847 | 0.0027847 | 0.0026156 | 0.00214 | 132
134 | 0.0027845 | 0.0027376 | 0.0027376 | 0.0027376 | 0.0025756 | 0.0021189 | 134
136 | 0.0027374 | 0.0026919 | 0.0026919 | 0.0026919 | 0.0025372 | 0.0020987 | 136
138 | 0.0026915 | 0.0026484 | 0.0026484 | 0.0026484 | 0.0025004 | 0.0020792 | 138
140 | 0.0026482 | 0.0026064 | 0.0026064 | 0.0026064 | 0.0024652 | 0.0020605 | 140
142 | 0.0026059 | 0.0025667 | 0.0025667 | 0.0025667 | 0.0024315 | 0.0020424 | 142
144 | 0.0025664 | 0.0025288 | 0.0025288 | 0.0025288 | 0.0023993 | 0.0020251 | 144
146 | 0.0025284 | 0.0024928 | 0.0024928 | 0.0024928 | 0.0023685 | 0.0020083 | 146
148 | 0.0024925 | 0.0024585 | 0.0024585 | 0.0024585 | 0.0023389 | 0.0019921 | 148
150 | 0.0024583 | 0.0024254 | 0.0024254 | 0.0024254 | 0.0023106 | 0.0019765 | 150
152 | 0.0024253 | 0.0023934 | 0.0023934 | 0.0023934 | 0.0022833 | 0.0019615 | 152
154 | 0.0023932 | 0.0023623 | 0.0023623 | 0.0023623 | 0.0022572 | 0.0019469 | 154
156 | 0.002362 | 0.0023329 | 0.0023329 | 0.0023329 | 0.0022321 | 0.0019329 | 156
158 | 0.0023327 | 0.0023047 | 0.0023047 | 0.0023047 | 0.0022081 | 0.0019194 | 158
160 | 0.0023046 | 0.0022775 | 0.0022775 | 0.0022775 | 0.002185 | 0.0019063 | 160
162 | 0.0022772 | 0.0022519 | 0.0022519 | 0.0022519 | 0.0021629 | 0.0018937 | 162
164 | 0.0022517 | 0.0022273 | 0.0022273 | 0.0022273 | 0.0021418 | 0.0018815 | 164
166 | 0.0022272 | 0.0022036 | 0.0022036 | 0.0022036 | 0.0021213 | 0.0018697 | 166
168 | 0.0022035 | 0.0021807 | 0.0021807 | 0.0021807 | 0.0021016 | 0.0018582 | 168
170 | 0.0021805 | 0.0021587 | 0.0021587 | 0.0021587 | 0.0020826 | 0.0018471 | 170
172 | 0.0021586 | 0.0021376 | 0.0021376 | 0.0021376 | 0.0020643 | 0.0018363 | 172
174 | 0.0021374 | 0.0021173 | 0.0021173 | 0.0021173 | 0.0020466 | 0.0018257 | 174
176 | 0.0021172 | 0.002098 | 0.002098 | 0.002098 | 0.0020295 | 0.0018155 | 176
178 | 0.0020978 | 0.0020796 | 0.0020796 | 0.0020796 | 0.0020129 | 0.0018056 | 178
180 | 0.0020795 | 0.0020616 | 0.0020616 | 0.0020616 | 0.001997 | 0.0017959 | 180
182 | 0.0020615 | 0.0020443 | 0.0020443 | 0.0020443 | 0.0019818 | 0.0017866 | 182
184 | 0.0020442 | 0.0020271 | 0.0020271 | 0.0020271 | 0.0019672 | 0.0017774 | 184
186 | 0.002027 | 0.0020103 | 0.0020103 | 0.0020103 | 0.0019532 | 0.0017685 | 186
188 | 0.0020101 | 0.0019946 | 0.0019946 | 0.0019946 | 0.0019398 | 0.0017598 | 188
190 | 0.0019946 | 0.0019791 | 0.0019791 | 0.0019791 | 0.001927 | 0.0017513 | 190
192 | 0.0019791 | 0.0019639 | 0.0019639 | 0.0019639 | 0.0019146 | 0.001743 | 192
194 | 0.0019638 | 0.0019494 | 0.0019494 | 0.0019494 | 0.0019026 | 0.0017349 | 194
196 | 0.0019493 | 0.0019356 | 0.0019356 | 0.0019356 | 0.001891 | 0.0017269 | 196
198 | 0.0019354 | 0.0019231 | 0.0019231 | 0.0019231 | 0.0018797 | 0.0017192 | 198
200 | 0.0019229 | 0.0019118 | 0.0019118 | 0.0019118 | 0.0018688 | 0.0017116 | 200
202 | 0.0019117 | 0.0019009 | 0.0019009 | 0.0019009 | 0.0018583 | 0.0017041 | 202
204 | 0.0019009 | 0.0018903 | 0.0018903 | 0.0018903 | 0.001848 | 0.0016968 | 204
206 | 0.0018903 | 0.0018798 | 0.0018798 | 0.0018798 | 0.0018379 | 0.0016897 | 206
208 | 0.0018798 | 0.0018694 | 0.0018694 | 0.0018694 | 0.0018282 | 0.0016826 | 208
210 | 0.0018695 | 0.0018584 | 0.0018584 | 0.0018584 | 0.0018187 | 0.0016757 | 210
212 | 0.0018584 | 0.001847 | 0.001847 | 0.001847 | 0.0018095 | 0.0016689 | 212
214 | 0.0018469 | 0.0018357 | 0.0018357 | 0.0018357 | 0.0018005 | 0.0016622 | 214
216 | 0.0018356 | 0.0018252 | 0.0018252 | 0.0018252 | 0.0017918 | 0.0016556 | 216
218 | 0.0018249 | 0.0018159 | 0.0018159 | 0.0018159 | 0.0017835 | 0.0016491 | 218
220 | 0.0018158 | 0.0018071 | 0.0018071 | 0.0018071 | 0.0017755 | 0.0016428 | 220
222 | 0.0018071 | 0.0017984 | 0.0017984 | 0.0017984 | 0.0017675 | 0.0016364 | 222
224 | 0.0017982 | 0.0017906 | 0.0017906 | 0.0017906 | 0.0017595 | 0.0016302 | 224
226 | 0.0017906 | 0.0017831 | 0.0017831 | 0.0017831 | 0.0017517 | 0.0016239 | 226
228 | 0.0017831 | 0.0017756 | 0.0017756 | 0.0017756 | 0.0017438 | 0.0016177 | 228
230 | 0.0017757 | 0.0017676 | 0.0017676 | 0.0017676 | 0.0017359 | 0.0016115 | 230
232 | 0.0017675 | 0.0017596 | 0.0017596 | 0.0017596 | 0.0017282 | 0.0016054 | 232
234 | 0.0017596 | 0.0017519 | 0.0017519 | 0.0017519 | 0.0017206 | 0.0015993 | 234
236 | 0.0017519 | 0.0017442 | 0.0017442 | 0.0017442 | 0.0017131 | 0.0015932 | 236
238 | 0.0017442 | 0.0017362 | 0.0017362 | 0.0017362 | 0.0017058 | 0.0015872 | 238
240 | 0.0017364 | 0.0017279 | 0.0017279 | 0.0017279 | 0.0016988 | 0.0015812 | 240
242 | 0.0017278 | 0.0017198 | 0.0017198 | 0.0017198 | 0.001692 | 0.0015752 | 242
244 | 0.0017197 | 0.0017119 | 0.0017119 | 0.0017119 | 0.0016855 | 0.0015693 | 244
246 | 0.001712 | 0.001704 | 0.001704 | 0.001704 | 0.0016791 | 0.0015634 | 246
248 | 0.0017039 | 0.0016968 | 0.0016968 | 0.0016968 | 0.0016727 | 0.0015575 | 248
250 | 0.0016967 | 0.0016901 | 0.0016901 | 0.0016901 | 0.0016664 | 0.0015516 | 250
252 | 0.00169 | 0.0016839 | 0.0016839 | 0.0016839 | 0.0016602 | 0.0015457 | 252
254 | 0.0016839 | 0.0016778 | 0.0016778 | 0.0016778 | 0.001654 | 0.0015398 | 254
256 | 0.0016777 | 0.001672 | 0.001672 | 0.001672 | 0.0016478 | 0.001534 | 256
258 | 0.0016719 | 0.0016668 | 0.0016668 | 0.0016668 | 0.0016417 | 0.0015281 | 258
260 | 0.0016669 | 0.0016615 | 0.0016615 | 0.0016615 | 0.0016358 | 0.0015222 | 260
262 | 0.0016616 | 0.0016557 | 0.0016557 | 0.0016557 | 0.0016298 | 0.0015162 | 262
264 | 0.0016558 | 0.001649 | 0.001649 | 0.001649 | 0.0016238 | 0.0015102 | 264
266 | 0.0016492 | 0.0016419 | 0.0016419 | 0.0016419 | 0.0016178 | 0.0015041 | 266
268 | 0.0016418 | 0.001635 | 0.001635 | 0.001635 | 0.0016118 | 0.001498 | 268
270 | 0.0016349 | 0.0016284 | 0.0016284 | 0.0016284 | 0.0016059 | 0.0014918 | 270
272 | 0.0016283 | 0.0016219 | 0.0016219 | 0.0016219 | 0.0016 | 0.0014856 | 272
274 | 0.0016219 | 0.001616 | 0.001616 | 0.001616 | 0.0015942 | 0.0014794 | 274
276 | 0.0016158 | 0.0016111 | 0.0016111 | 0.0016111 | 0.0015884 | 0.0014731 | 276
278 | 0.001611 | 0.0016064 | 0.0016064 | 0.0016064 | 0.0015828 | 0.0014668 | 278
280 | 0.0016066 | 0.0016012 | 0.0016012 | 0.0016012 | 0.0015771 | 0.0014605 | 280
282 | 0.0016013 | 0.0015954 | 0.0015954 | 0.0015954 | 0.0015714 | 0.0014541 | 282
284 | 0.0015954 | 0.0015894 | 0.0015894 | 0.0015894 | 0.0015658 | 0.0014476 | 284
286 | 0.0015894 | 0.0015832 | 0.0015832 | 0.0015832 | 0.0015603 | 0.0014412 | 286
288 | 0.0015832 | 0.0015771 | 0.0015771 | 0.0015771 | 0.001555 | 0.0014347 | 288
290 | 0.0015772 | 0.0015705 | 0.0015705 | 0.0015705 | 0.0015499 | 0.0014282 | 290
292 | 0.0015704 | 0.0015642 | 0.0015642 | 0.0015642 | 0.0015448 | 0.0014216 | 292
294 | 0.0015641 | 0.0015585 | 0.0015585 | 0.0015585 | 0.0015399 | 0.0014151 | 294
296 | 0.0015584 | 0.0015534 | 0.0015534 | 0.0015534 | 0.0015351 | 0.0014084 | 296
298 | 0.0015533 | 0.0015488 | 0.0015488 | 0.0015488 | 0.0015303 | 0.0014018 | 298
300 | 0.0015488 | 0.0015488 | 0.0015488 | 0.0015488 | 0.0015255 | 0.001395 | 300
302 | 0.0015442 | 0.0015442 | 0.0015442 | 0.0015442 | 0.0015205 | 0.0013647 | 302
304 | 0.0015396 | 0.0015396 | 0.0015396 | 0.0015396 | 0.0015152 | 0.0013344 | 304
306 | 0.0015349 | 0.0015349 | 0.0015349 | 0.0015349 | 0.0015098 | 0.0013042 | 306
308 | 0.0015309 | 0.0015309 | 0.0015309 | 0.0015309 | 0.0015043 | 0.0012741 | 308
310 | 0.0015266 | 0.0015266 | 0.0015266 | 0.0015266 | 0.0014985 | 0.0012441 | 310
312 | 0.0015216 | 0.0015216 | 0.0015216 | 0.0015216 | 0.0014927 | 0.0012142 | 312
314 | 0.0015165 | 0.0015165 | 0.0015165 | 0.0015165 | 0.0014867 | 0.0011843 | 314
316 | 0.0015114 | 0.0015114 | 0.0015114 | 0.0015114 | 0.0014808 | 0.0011546 | 316
318 | 0.0015059 | 0.0015059 | 0.0015059 | 0.0015059 | 0.0014747 | 0.0011249 | 318
320 | 0.0015 | 0.0015 | 0.0015 | 0.0015 | 0.0014686 | 0.0010954 | 320
322 | 0.0014936 | 0.0014936 | 0.0014936 | 0.0014936 | 0.0014624 | 0.001066 | 322
324 | 0.0014868 | 0.0014868 | 0.0014868 | 0.0014868 | 0.0014561 | 0.0010367 | 324
326 | 0.00148 | 0.00148 | 0.00148 | 0.00148 | 0.0014498 | 0.0010076 | 326
328 | 0.0014738 | 0.0014738 | 0.0014738 | 0.0014738 | 0.0014436 | 0.00097855 | 328
330 | 0.0014678 | 0.0014678 | 0.0014678 | 0.0014678 | 0.0014373 | 0.00094965 | 330
332 | 0.001462 | 0.001462 | 0.001462 | 0.001462 | 0.0014308 | 0.00092087 | 332
334 | 0.0014563 | 0.0014563 | 0.0014563 | 0.0014563 | 0.0014243 | 0.0008922 | 334
336 | 0.0014507 | 0.0014507 | 0.0014507 | 0.0014507 | 0.0014178 | 0.00086365 | 336
338 | 0.0014449 | 0.0014449 | 0.0014449 | 0.0014449 | 0.0014111 | 0.0008352 | 338
340 | 0.0014389 | 0.0014389 | 0.0014389 | 0.0014389 | 0.0014043 | 0.00080687 | 340
342 | 0.0014319 | 0.0014319 | 0.0014319 | 0.0014319 | 0.0013974 | 0.00077866 | 342
344 | 0.0014245 | 0.0014245 | 0.0014245 | 0.0014245 | 0.0013904 | 0.00075058 | 344
346 | 0.0014175 | 0.0014175 | 0.0014175 | 0.0014175 | 0.0013832 | 0.00072265 | 346
348 | 0.0014109 | 0.0014109 | 0.0014109 | 0.0014109 | 0.0013759 | 0.00069486 | 348
350 | 0.0014043 | 0.0014043 | 0.0014043 | 0.0014043 | 0.0013683 | 0.00066719 | 350
352 | 0.0013973 | 0.0013973 | 0.0013973 | 0.0013973 | 0.0013605 | 0.00063966 | 352
354 | 0.0013904 | 0.0013904 | 0.0013904 | 0.0013904 | 0.0013527 | 0.00061226 | 354
356 | 0.001384 | 0.001384 | 0.001384 | 0.001384 | 0.0013446 | 0.00058499 | 356
358 | 0.0013776 | 0.0013776 | 0.0013776 | 0.0013776 | 0.0013365 | 0.00055786 | 358
360 | 0.0013704 | 0.0013704 | 0.0013704 | 0.0013704 | 0.0013283 | 0.00053085 | 360
362 | 0.0013625 | 0.0013625 | 0.0013625 | 0.0013625 | 0.0013201 | 0.00050398 | 362
364 | 0.0013544 | 0.0013544 | 0.0013544 | 0.0013544 | 0.0013119 | 0.00047726 | 364
366 | 0.0013459 | 0.0013459 | 0.0013459 | 0.0013459 | 0.0013038 | 0.0004507 | 366
368 | 0.0013369 | 0.0013369 | 0.0013369 | 0.0013369 | 0.0012959 | 0.00042431 | 368
370 | 0.0013277 | 0.0013277 | 0.0013277 | 0.0013277 | 0.0012882 | 0.0003981 | 370
372 | 0.0013189 | 0.0013189 | 0.0013189 | 0.0013189 | 0.0012806 | 0.00037206 | 372
374 | 0.0013104 | 0.0013104 | 0.0013104 | 0.0013104 | 0.0012729 | 0.0003462 | 374
376 | 0.001302 | 0.001302 | 0.001302 | 0.001302 | 0.0012653 | 0.00032051 | 376
378 | 0.0012944 | 0.0012944 | 0.0012944 | 0.0012944 | 0.0012577 | 0.00029498 | 378
380 | 0.0012874 | 0.0012874 | 0.0012874 | 0.0012874 | 0.00125 | 0.0002696 | 380
382 | 0.0012803 | 0.0012803 | 0.0012803 | 0.0012803 | 0.0011329 | 0.00024436 | 382
384 | 0.0012728 | 0.0012728 | 0.0012728 | 0.0012728 | 0.0010165 | 0.00021925 | 384
386 | 0.0012655 | 0.0012655 | 0.0012655 | 0.0012655 | 0.00090083 | 0.0001943 | 386
388 | 0.0012587 | 0.0012587 | 0.0012587 | 0.0012587 | 0.00078578 | 0.00016948 | 388
390 | 0.0012518 | 0.0012518 | 0.0012518 | 0.0012518 | 0.00067135 | 0.0001448 | 390
392 | 0.0012438 | 0.0012438 | 0.0012438 | 0.0012438 | 0.00055755 | 0.00012026 | 392
394 | 0.0012351 | 0.0012351 | 0.0012351 | 0.0012351 | 0.00044447 | 9.5867e-05 | 394
396 | 0.0012266 | 0.0012266 | 0.0012266 | 0.0012266 | 0.00033219 | 7.165e-05 | 396
398 | 0.0012181 | 0.0012181 | 0.0012181 | 0.0012181 | 0.00022069 | 4.7599e-05 | 398
400 | 0.0012094 | 0.0012094 | 0.0012094 | 0.0012094 | 0.00010995 | 2.3715e-05 | 400
402 | 0
404 | 0
406 | 0
408 | 0
410 | 0
412 | 0
414 | 0
416 | 0
418 | 0
420 | 0
422 | 0
424 | 0
426 | 0
428 | 0
430 | 0
432 | 0
434 | 0
436 | 0
438 | 0
440 | 0
442 | 0
444 | 0
446 | 0
448 | 0
450 | 0
452 | 0
454 | 0
456 | 0
458 | 0
460 | 0
462 | 0
464 | 0
466 | 0
468 | 0
470 | 0
472 | 0
474 | 0
476 | 0
478 | 0
480 | 0
482 | 0
484 | 0
486 | 0
488 | 0
490 | 0
492 | 0
494 | 0
496 | 0
498 | 0
500 | 0
502 | 0
504 | 0
506 | 0
508 | 0
510 | 0
512 | 0
514 | 0
516 | 0
518 | 0
520 | 0
522 | 0
524 | 0
526 | 0
528 | 0
530 | 0
532 | 0
534 | 0
536 | 0
538 | 0
540 | 0
542 | 0
544 | 0
546 | 0
548 | 0
550 | 0
552 | 0
554 | 0
556 | 0
558 | 0
560 | 0
562 | 0
564 | 0
566 | 0
568 | 0
570 | 0
572 | 0
574 | 0
576 | 0
578 | 0
580 | 0
582 | 0
584 | 0
586 | 0
588 | 0
590 | 0
592 | 0
594 | 0
596 | 0
598 | 0
600 | 0
602 | 0
604 | 0
606 | 0
608 | 0
610 | 0
612 | 0
614 | 0
616 | 0
618 | 0
620 | 0
622 | 0
624 | 0
626 | 0
628 | 0
630 | 0
632 | 0
634 | 0
636 | 0
638 | 0
640 | 0
642 | 0
644 | 0
646 | 0
648 | 0
650 | 0
652 | 0
654 | 0
656 | 0
658 | 0
660 | 0
662 | 0
664 | 0
666 | 0
668 | 0
670 | 0
672 | 0
674 | 0
676 | 0
678 | 0
680 | 0
682 | 0
684 | 0
686 | 0
688 | 0
690 | 0
692 | 0
694 | 0
696 | 0
698 | 0
700 | 0
702 | 0
704 | 0
706 | 0
708 | 0
710 | 0
712 | 0
714 | 0
716 | 0
718 | 0
720 | 0
722 | 0
724 | 0
726 | 0
728 | 0
730 | 0
732 | 0
734 | 0
736 | 0
738 | 0
740 | 0
742 | 0
744 | 0
746 | 0
748 | 0
750 | 0
752 | 0
754 | 0
756 | 0
758 | 0
760 | 0
762 | 0
764 | 0
766 | 0
768 | 0
770 | 0
772 | 0
774 | 0
776 | 0
778 | 0
780 | 0
782 | 0
784 | 0
786 | 0
788 | 0
790 | 0
792 | 0
794 | 0
796 | 0

## Vertical (>2 fully foliated) (hidden)
Active concentration | 500 | g/L |  | Category | Acceptable
Standard Scenario | Canopies taller than 2 metres (fully foliated)
Dilute application rate | 200 | mL/100 L
Dilute water volume | 4000 | L/ha |  | Maximum distance |  |  | Over 250 metres
Product rate per hectare | 8000 | mL/ha
Active rate per hectare | 4000 | g/ha
Level of Active
RAL - Aquatic | 10 | µg/L | 15 | g/ha | 0.00375 | fraction of applied rate
RAL - Terrestrial | 7.5 | g/ha | 7.5 | g/ha | 0.001875 | fraction of applied rate
RAL - Pollinators | 9999999 | g/ha | 9999999 | g/ha | 2499.9997 | fraction of applied rate
RAL - Bystander | 31 | g/ha | 31 | g/ha | 0.00775 | fraction of applied rate
RAL - Trade | 500 | mg/kg | 1500 | g/ha | 0.375 | fraction of applied rate
Sensitive Area | Downwind no-spray zone (m) |  |  | Accectable (0=Yes, 1=No)
Aquatic | 34 |  |  | 0
Terrestrial | 50 |  |  | 0
Pollinators | 0 |  |  | 0
Bystander | 18 |  |  | 0
Trade | 0 |  |  | 0
Downwind distance (m) | Point deposition | Aquatic | Terrestrial | Pollinators | Bystander | Trade | Downwind distance (m)
2 | 0.25834 | 0.12799 | 0.12799 | 0.12799 | 0.056642 | 0.013836 | 2
4 | 0.11057 | 0.071188 | 0.071188 | 0.071188 | 0.033875 | 0.0087807 | 4
6 | 0.067307 | 0.04877 | 0.04877 | 0.04877 | 0.024443 | 0.0066223 | 6
8 | 0.047326 | 0.036697 | 0.036697 | 0.036697 | 0.018863 | 0.0053119 | 8
10 | 0.036012 | 0.029183 | 0.029183 | 0.029183 | 0.015035 | 0.004393 | 10
12 | 0.028808 | 0.023515 | 0.023515 | 0.023515 | 0.012182 | 0.0036956 | 12
14 | 0.023853 | 0.017478 | 0.017478 | 0.017478 | 0.009938 | 0.0031392 | 14
16 | 0.016869 | 0.013691 | 0.013691 | 0.013691 | 0.0081069 | 0.0026797 | 16
18 | 0.013539 | 0.011222 | 0.011222 | 0.011222 | 0.0068783 | 0.0023569 | 18
20 | 0.011121 | 0.0093775 | 0.0093775 | 0.0093775 | 0.0059246 | 0.0020991 | 20
22 | 0.0093079 | 0.0079617 | 0.0079617 | 0.0079617 | 0.0051666 | 0.0018885 | 22
24 | 0.0079121 | 0.0068501 | 0.0068501 | 0.0068501 | 0.0045524 | 0.0017132 | 24
26 | 0.0068137 | 0.0059605 | 0.0059605 | 0.0059605 | 0.0040466 | 0.0015651 | 26
28 | 0.0059332 | 0.0052369 | 0.0052369 | 0.0052369 | 0.0036243 | 0.0014383 | 28
30 | 0.0052161 | 0.0046401 | 0.0046401 | 0.0046401 | 0.0032676 | 0.0013285 | 30
32 | 0.0046239 | 0.0041418 | 0.0041418 | 0.0041418 | 0.0029632 | 0.0012327 | 32
34 | 0.004129 | 0.0037213 | 0.0037213 | 0.0037213 | 0.0027011 | 0.0011483 | 34
36 | 0.003711 | 0.003363 | 0.003363 | 0.003363 | 0.0024736 | 0.0010734 | 36
38 | 0.0033547 | 0.0030551 | 0.0030551 | 0.0030551 | 0.0022747 | 0.0010066 | 38
40 | 0.0030483 | 0.0027885 | 0.0027885 | 0.0027885 | 0.0020997 | 0.00094655 | 40
42 | 0.0027829 | 0.0025561 | 0.0025561 | 0.0025561 | 0.0019448 | 0.00089239 | 42
44 | 0.0025513 | 0.0023521 | 0.0023521 | 0.0023521 | 0.0018071 | 0.0008433 | 44
46 | 0.0023481 | 0.0021721 | 0.0021721 | 0.0021721 | 0.0016839 | 0.0007986 | 46
48 | 0.0021688 | 0.0020125 | 0.0020125 | 0.0020125 | 0.0015733 | 0.00075775 | 48
50 | 0.0020096 | 0.0018702 | 0.0018702 | 0.0018702 | 0.0014736 | 0.00072029 | 50
52 | 0.0018677 | 0.0017427 | 0.0017427 | 0.0017427 | 0.0013834 | 0.00068583 | 52
54 | 0.0017406 | 0.0016282 | 0.0016282 | 0.0016282 | 0.0013015 | 0.00065403 | 54
56 | 0.0016263 | 0.0015248 | 0.0015248 | 0.0015248 | 0.0012269 | 0.00062461 | 56
58 | 0.0015232 | 0.0014312 | 0.0014312 | 0.0014312 | 0.0011586 | 0.00059732 | 58
60 | 0.0014298 | 0.0013461 | 0.0013461 | 0.0013461 | 0.0010961 | 0.00057194 | 60
62 | 0.0013448 | 0.0012685 | 0.0012685 | 0.0012685 | 0.0010387 | 0.0005483 | 62
64 | 0.0012674 | 0.0011976 | 0.0011976 | 0.0011976 | 0.00098578 | 0.00052622 | 64
66 | 0.0011967 | 0.0011327 | 0.0011327 | 0.0011327 | 0.00093692 | 0.00050556 | 66
68 | 0.0011318 | 0.0010729 | 0.0010729 | 0.0010729 | 0.00089171 | 0.00048619 | 68
70 | 0.0010722 | 0.0010179 | 0.0010179 | 0.0010179 | 0.00084978 | 0.00046801 | 70
72 | 0.0010172 | 0.00096711 | 0.00096711 | 0.00096711 | 0.00081083 | 0.00045091 | 72
74 | 0.00096648 | 0.00092011 | 0.00092011 | 0.00092011 | 0.00077456 | 0.00043481 | 74
76 | 0.00091954 | 0.00087652 | 0.00087652 | 0.00087652 | 0.00074074 | 0.00041961 | 76
78 | 0.000876 | 0.00083602 | 0.00083602 | 0.00083602 | 0.00070915 | 0.00040526 | 78
80 | 0.00083555 | 0.00079833 | 0.00079833 | 0.00079833 | 0.00067959 | 0.00039169 | 80
82 | 0.0007979 | 0.00076318 | 0.00076318 | 0.00076318 | 0.00065189 | 0.00037884 | 82
84 | 0.0007628 | 0.00073036 | 0.00073036 | 0.00073036 | 0.00062589 | 0.00036665 | 84
86 | 0.00073001 | 0.00069966 | 0.00069966 | 0.00069966 | 0.00060146 | 0.00035509 | 86
88 | 0.00069934 | 0.00067089 | 0.00067089 | 0.00067089 | 0.00057847 | 0.0003441 | 88
90 | 0.0006706 | 0.00064391 | 0.00064391 | 0.00064391 | 0.0005568 | 0.00033364 | 90
92 | 0.00064363 | 0.00061855 | 0.00061855 | 0.00061855 | 0.00053637 | 0.00032369 | 92
94 | 0.0006183 | 0.0005947 | 0.0005947 | 0.0005947 | 0.00051706 | 0.0003142 | 94
96 | 0.00059447 | 0.00057223 | 0.00057223 | 0.00057223 | 0.00049881 | 0.00030515 | 96
98 | 0.00057201 | 0.00055104 | 0.00055104 | 0.00055104 | 0.00048153 | 0.00029651 | 98
100 | 0.00055084 | 0.00053103 | 0.00053103 | 0.00053103 | 0.00046515 | 0.00028826 | 100
102 | 0.00053084 | 0.00051211 | 0.00051211 | 0.00051211 | 0.00044962 | 0.00028036 | 102
104 | 0.00051194 | 0.00049421 | 0.00049421 | 0.00049421 | 0.00043488 | 0.00027281 | 104
106 | 0.00049405 | 0.00047725 | 0.00047725 | 0.00047725 | 0.00042086 | 0.00026557 | 106
108 | 0.00047711 | 0.00046117 | 0.00046117 | 0.00046117 | 0.00040753 | 0.00025863 | 108
110 | 0.00046104 | 0.00044591 | 0.00044591 | 0.00044591 | 0.00039484 | 0.00025198 | 110
112 | 0.00044578 | 0.00043141 | 0.00043141 | 0.00043141 | 0.00038275 | 0.0002456 | 112
114 | 0.00043129 | 0.00041762 | 0.00041762 | 0.00041762 | 0.00037121 | 0.00023947 | 114
116 | 0.00041751 | 0.0004045 | 0.0004045 | 0.0004045 | 0.00036021 | 0.00023357 | 116
118 | 0.0004044 | 0.000392 | 0.000392 | 0.000392 | 0.0003497 | 0.00022791 | 118
120 | 0.0003919 | 0.00038008 | 0.00038008 | 0.00038008 | 0.00033965 | 0.00022246 | 120
122 | 0.00037999 | 0.00036871 | 0.00036871 | 0.00036871 | 0.00033004 | 0.00021721 | 122
124 | 0.00036863 | 0.00035786 | 0.00035786 | 0.00035786 | 0.00032084 | 0.00021215 | 124
126 | 0.00035778 | 0.00034749 | 0.00034749 | 0.00034749 | 0.00031203 | 0.00020728 | 126
128 | 0.00034741 | 0.00033757 | 0.00033757 | 0.00033757 | 0.00030359 | 0.00020258 | 128
130 | 0.0003375 | 0.00032808 | 0.00032808 | 0.00032808 | 0.0002955 | 0.00019805 | 130
132 | 0.00032801 | 0.00031899 | 0.00031899 | 0.00031899 | 0.00028773 | 0.00019368 | 132
134 | 0.00031893 | 0.00031029 | 0.00031029 | 0.00031029 | 0.00028027 | 0.00018946 | 134
136 | 0.00031023 | 0.00030194 | 0.00030194 | 0.00030194 | 0.00027311 | 0.00018538 | 136
138 | 0.00030189 | 0.00029394 | 0.00029394 | 0.00029394 | 0.00026622 | 0.00018143 | 138
140 | 0.00029388 | 0.00028625 | 0.00028625 | 0.00028625 | 0.0002596 | 0.00017762 | 140
142 | 0.0002862 | 0.00027887 | 0.00027887 | 0.00027887 | 0.00025322 | 0.00017393 | 142
144 | 0.00027882 | 0.00027178 | 0.00027178 | 0.00027178 | 0.00024709 | 0.00017036 | 144
146 | 0.00027173 | 0.00026496 | 0.00026496 | 0.00026496 | 0.00024118 | 0.00016691 | 146
148 | 0.00026492 | 0.0002584 | 0.0002584 | 0.0002584 | 0.00023548 | 0.00016356 | 148
150 | 0.00025836 | 0.00025209 | 0.00025209 | 0.00025209 | 0.00022999 | 0.00016032 | 150
152 | 0.00025205 | 0.00024601 | 0.00024601 | 0.00024601 | 0.0002247 | 0.00015835 | 152
154 | 0.00024597 | 0.00024015 | 0.00024015 | 0.00024015 | 0.00021958 | 0.00015644 | 154
156 | 0.00024012 | 0.00023451 | 0.00023451 | 0.00023451 | 0.00021465 | 0.00015458 | 156
158 | 0.00023447 | 0.00022906 | 0.00022906 | 0.00022906 | 0.00020988 | 0.00015276 | 158
160 | 0.00022903 | 0.00022381 | 0.00022381 | 0.00022381 | 0.00020528 | 0.00015098 | 160
162 | 0.00022378 | 0.00021874 | 0.00021874 | 0.00021874 | 0.00020083 | 0.00014925 | 162
164 | 0.00021871 | 0.00021384 | 0.00021384 | 0.00021384 | 0.00019652 | 0.00014755 | 164
166 | 0.00021382 | 0.00020911 | 0.00020911 | 0.00020911 | 0.00019236 | 0.0001459 | 166
168 | 0.00020909 | 0.00020454 | 0.00020454 | 0.00020454 | 0.00018833 | 0.00014428 | 168
170 | 0.00020452 | 0.00020012 | 0.00020012 | 0.00020012 | 0.00018442 | 0.0001427 | 170
172 | 0.0002001 | 0.00019585 | 0.00019585 | 0.00019585 | 0.00018064 | 0.00014115 | 172
174 | 0.00019583 | 0.00019171 | 0.00019171 | 0.00019171 | 0.00017698 | 0.00013964 | 174
176 | 0.00019169 | 0.00018771 | 0.00018771 | 0.00018771 | 0.00017343 | 0.00013816 | 176
178 | 0.00018769 | 0.00018383 | 0.00018383 | 0.00018383 | 0.00016999 | 0.00013672 | 178
180 | 0.00018381 | 0.00018008 | 0.00018008 | 0.00018008 | 0.00016666 | 0.0001353 | 180
182 | 0.00018006 | 0.00017644 | 0.00017644 | 0.00017644 | 0.00016342 | 0.00013392 | 182
184 | 0.00017642 | 0.00017292 | 0.00017292 | 0.00017292 | 0.00016028 | 0.00013256 | 184
186 | 0.0001729 | 0.0001695 | 0.0001695 | 0.0001695 | 0.00015723 | 0.00013123 | 186
188 | 0.00016948 | 0.00016618 | 0.00016618 | 0.00016618 | 0.00015427 | 0.00012993 | 188
190 | 0.00016616 | 0.00016296 | 0.00016296 | 0.00016296 | 0.00015139 | 0.00012865 | 190
192 | 0.00016295 | 0.00015984 | 0.00015984 | 0.00015984 | 0.0001486 | 0.0001274 | 192
194 | 0.00015982 | 0.00015681 | 0.00015681 | 0.00015681 | 0.00014588 | 0.00012618 | 194
196 | 0.00015679 | 0.00015386 | 0.00015386 | 0.00015386 | 0.00014324 | 0.00012497 | 196
198 | 0.00015385 | 0.000151 | 0.000151 | 0.000151 | 0.00014067 | 0.0001238 | 198
200 | 0.00015099 | 0.00014822 | 0.00014822 | 0.00014822 | 0.00013818 | 0.00012264 | 200
202 | 0.00014821 | 0.00014552 | 0.00014552 | 0.00014552 | 0.00013575 | 0.00012151 | 202
204 | 0.00014551 | 0.00014289 | 0.00014289 | 0.00014289 | 0.00013338 | 0.00012039 | 204
206 | 0.00014288 | 0.00014034 | 0.00014034 | 0.00014034 | 0.00013108 | 0.0001193 | 206
208 | 0.00014033 | 0.00013785 | 0.00013785 | 0.00013785 | 0.00012884 | 0.00011823 | 208
210 | 0.00013784 | 0.00013543 | 0.00013543 | 0.00013543 | 0.00012665 | 0.00011718 | 210
212 | 0.00013542 | 0.00013308 | 0.00013308 | 0.00013308 | 0.00012453 | 0.00011614 | 212
214 | 0.00013307 | 0.00013079 | 0.00013079 | 0.00013079 | 0.00012245 | 0.00011513 | 214
216 | 0.00013078 | 0.00012856 | 0.00012856 | 0.00012856 | 0.00012043 | 0.00011413 | 216
218 | 0.00012855 | 0.00012638 | 0.00012638 | 0.00012638 | 0.00011846 | 0.00011315 | 218
220 | 0.00012637 | 0.00012426 | 0.00012426 | 0.00012426 | 0.00011654 | 0.00011219 | 220
222 | 0.00012426 | 0.0001222 | 0.0001222 | 0.0001222 | 0.00011467 | 0.00011125 | 222
224 | 0.00012219 | 0.00012019 | 0.00012019 | 0.00012019 | 0.00011284 | 0.00011032 | 224
226 | 0.00012018 | 0.00011823 | 0.00011823 | 0.00011823 | 0.00011106 | 0.0001094 | 226
228 | 0.00011822 | 0.00011631 | 0.00011631 | 0.00011631 | 0.00010932 | 0.00010851 | 228
230 | 0.00011631 | 0.00011445 | 0.00011445 | 0.00011445 | 0.00010762 | 0.00010762 | 230
232 | 0.00011444 | 0.00011263 | 0.00011263 | 0.00011263 | 0.00010675 | 0.00010675 | 232
234 | 0.00011262 | 0.00011085 | 0.00011085 | 0.00011085 | 0.0001059 | 0.0001059 | 234
236 | 0.00011085 | 0.00010912 | 0.00010912 | 0.00010912 | 0.00010506 | 0.00010506 | 236
238 | 0.00010911 | 0.00010743 | 0.00010743 | 0.00010743 | 0.00010423 | 0.00010423 | 238
240 | 0.00010742 | 0.00010578 | 0.00010578 | 0.00010578 | 0.00010342 | 0.00010342 | 240
242 | 0.00010577 | 0.00010416 | 0.00010416 | 0.00010416 | 0.00010262 | 0.00010262 | 242
244 | 0.00010416 | 0.00010259 | 0.00010259 | 0.00010259 | 0.00010183 | 0.00010183 | 244
246 | 0.00010258 | 0.00010105 | 0.00010105 | 0.00010105 | 0.00010105 | 0.00010105 | 246
248 | 0.00010104 | 9.9789e-05 | 9.9789e-05 | 9.9789e-05 | 0.00010029 | 0.00010029 | 248
250 | 9.9538e-05 | 9.9538e-05 | 9.9538e-05 | 9.9538e-05 | 9.9538e-05 | 9.9538e-05 | 250

## Vertical (>2 non-foliated) (hidden)
Active concentration | 500 | g/L |  | Category | Acceptable
Standard Scenario | Canopies taller than 2 metres (non-fully foliated)
Dilute application rate | 200 | mL/100 L
Dilute water volume | 4000 | L/ha |  | Maximum distance |  |  | Over 250 metres
Product rate per hectare | 8000 | mL/ha
Active rate per hectare | 4000 | g/ha
Level of Active
RAL - Aquatic | 10 | µg/L | 15 | g/ha | 0.00375 | fraction of applied rate
RAL - Terrestrial | 7.5 | g/ha | 7.5 | g/ha | 0.001875 | fraction of applied rate
RAL - Pollinators | 9999999 | g/ha | 9999999 | g/ha | 2499.9997 | fraction of applied rate
RAL - Bystander | 31 | g/ha | 31 | g/ha | 0.00775 | fraction of applied rate
RAL - Trade | 500 | mg/kg | 1500 | g/ha | 0.375 | fraction of applied rate
Sensitive Area | Downwind no-spray zone (m) |  |  | Accectable (0=Yes, 1=No)
Aquatic | 44 |  |  | 0
Terrestrial | 60 |  |  | 0
Pollinators | 0 |  |  | 0
Bystander | 26 |  |  | 0
Trade | 0 |  |  | 0
Downwind distance (m) | Point deposition | Aquatic | Terrestrial | Pollinators | Bystander | Trade | Downwind distance (m)
2 | 0.39605 | 0.25172 | 0.25172 | 0.25172 | 0.12637 | 0.030014 | 2
4 | 0.23522 | 0.1781 | 0.1781 | 0.1781 | 0.091989 | 0.022258 | 4
6 | 0.17342 | 0.14172 | 0.14172 | 0.14172 | 0.071939 | 0.017655 | 6
8 | 0.1397 | 0.1192 | 0.1192 | 0.1192 | 0.057288 | 0.014264 | 8
10 | 0.11812 | 0.10364 | 0.10364 | 0.10364 | 0.045531 | 0.011534 | 10
12 | 0.10299 | 0.086235 | 0.086235 | 0.086235 | 0.035599 | 0.0092261 | 12
14 | 0.091726 | 0.052917 | 0.052917 | 0.052917 | 0.026932 | 0.0072146 | 14
16 | 0.047513 | 0.036349 | 0.036349 | 0.036349 | 0.0192 | 0.0054238 | 16
18 | 0.035725 | 0.028072 | 0.028072 | 0.028072 | 0.015413 | 0.0044995 | 18
20 | 0.027682 | 0.022233 | 0.022233 | 0.022233 | 0.012635 | 0.0038061 | 20
22 | 0.021978 | 0.017976 | 0.017976 | 0.017976 | 0.010536 | 0.0032702 | 22
24 | 0.017803 | 0.014788 | 0.014788 | 0.014788 | 0.0089111 | 0.0028458 | 24
26 | 0.014667 | 0.012345 | 0.012345 | 0.012345 | 0.0076276 | 0.002503 | 26
28 | 0.012258 | 0.010437 | 0.010437 | 0.010437 | 0.0065965 | 0.0022215 | 28
30 | 0.010372 | 0.0089202 | 0.0089202 | 0.0089202 | 0.0057559 | 0.001987 | 30
32 | 0.008872 | 0.0076977 | 0.0076977 | 0.0076977 | 0.0050619 | 0.0017892 | 32
34 | 0.0076609 | 0.0066994 | 0.0066994 | 0.0066994 | 0.0044826 | 0.0016207 | 34
36 | 0.0066708 | 0.0058749 | 0.0058749 | 0.0058749 | 0.0039943 | 0.0014757 | 36
38 | 0.0058524 | 0.0051869 | 0.0051869 | 0.0051869 | 0.003579 | 0.00135 | 38
40 | 0.0051689 | 0.0046075 | 0.0046075 | 0.0046075 | 0.003223 | 0.0012401 | 40
42 | 0.0045931 | 0.0041156 | 0.0041156 | 0.0041156 | 0.0029157 | 0.0011435 | 42
44 | 0.0041038 | 0.0036948 | 0.0036948 | 0.0036948 | 0.0026488 | 0.001058 | 44
46 | 0.0036851 | 0.0033323 | 0.0033323 | 0.0033323 | 0.0024155 | 0.0009819 | 46
48 | 0.0033243 | 0.0030182 | 0.0030182 | 0.0030182 | 0.0022105 | 0.00091391 | 48
50 | 0.0030115 | 0.0027443 | 0.0027443 | 0.0027443 | 0.0020296 | 0.00085286 | 50
52 | 0.0027387 | 0.0025043 | 0.0025043 | 0.0025043 | 0.001869 | 0.00079781 | 52
54 | 0.0024996 | 0.0022929 | 0.0022929 | 0.0022929 | 0.001726 | 0.00074799 | 54
56 | 0.0022889 | 0.0021059 | 0.0021059 | 0.0021059 | 0.0015981 | 0.00070274 | 56
58 | 0.0021025 | 0.0019398 | 0.0019398 | 0.0019398 | 0.0014834 | 0.0006615 | 58
60 | 0.0019368 | 0.0017916 | 0.0017916 | 0.0017916 | 0.00138 | 0.00062381 | 60
62 | 0.001789 | 0.0016589 | 0.0016589 | 0.0016589 | 0.0012865 | 0.00058926 | 62
64 | 0.0016566 | 0.0015397 | 0.0015397 | 0.0015397 | 0.0012019 | 0.00055751 | 64
66 | 0.0015377 | 0.0014322 | 0.0014322 | 0.0014322 | 0.0011249 | 0.00052826 | 66
68 | 0.0014305 | 0.001335 | 0.001335 | 0.001335 | 0.0010548 | 0.00050125 | 68
70 | 0.0013335 | 0.0012469 | 0.0012469 | 0.0012469 | 0.00099072 | 0.00047625 | 70
72 | 0.0012456 | 0.0011669 | 0.0011669 | 0.0011669 | 0.00093205 | 0.00045307 | 72
74 | 0.0011657 | 0.0010938 | 0.0010938 | 0.0010938 | 0.00087819 | 0.00043153 | 74
76 | 0.0010928 | 0.0010271 | 0.0010271 | 0.0010271 | 0.00082865 | 0.00041148 | 76
78 | 0.0010262 | 0.00096601 | 0.00096601 | 0.00096601 | 0.00078299 | 0.00039278 | 78
80 | 0.00096518 | 0.00090992 | 0.00090992 | 0.00090992 | 0.00074082 | 0.00037532 | 80
82 | 0.00090917 | 0.00085832 | 0.00085832 | 0.00085832 | 0.00070181 | 0.00035898 | 82
84 | 0.00085765 | 0.00081076 | 0.00081076 | 0.00081076 | 0.00066564 | 0.00034367 | 84
86 | 0.00081015 | 0.00076684 | 0.00076684 | 0.00076684 | 0.00063207 | 0.00032931 | 86
88 | 0.00076629 | 0.00072621 | 0.00072621 | 0.00072621 | 0.00060085 | 0.00031582 | 88
90 | 0.00072572 | 0.00068856 | 0.00068856 | 0.00068856 | 0.00057177 | 0.00030312 | 90
92 | 0.00068811 | 0.00065361 | 0.00065361 | 0.00065361 | 0.00054465 | 0.00029116 | 92
94 | 0.0006532 | 0.00062111 | 0.00062111 | 0.00062111 | 0.00051932 | 0.00027989 | 94
96 | 0.00062074 | 0.00059085 | 0.00059085 | 0.00059085 | 0.00049563 | 0.00026924 | 96
98 | 0.00059051 | 0.00056264 | 0.00056264 | 0.00056264 | 0.00047344 | 0.00025918 | 98
100 | 0.00056233 | 0.00053629 | 0.00053629 | 0.00053629 | 0.00045264 | 0.00024966 | 100
102 | 0.000536 | 0.00051165 | 0.00051165 | 0.00051165 | 0.00043311 | 0.00024065 | 102
104 | 0.00051139 | 0.00048858 | 0.00048858 | 0.00048858 | 0.00041475 | 0.0002321 | 104
106 | 0.00048834 | 0.00046695 | 0.00046695 | 0.00046695 | 0.00039747 | 0.00022399 | 106
108 | 0.00046673 | 0.00044666 | 0.00044666 | 0.00044666 | 0.0003812 | 0.00021628 | 108
110 | 0.00044645 | 0.00042758 | 0.00042758 | 0.00042758 | 0.00036585 | 0.00020896 | 110
112 | 0.0004274 | 0.00040964 | 0.00040964 | 0.00040964 | 0.00035137 | 0.000202 | 112
114 | 0.00040947 | 0.00039275 | 0.00039275 | 0.00039275 | 0.00033768 | 0.00019536 | 114
116 | 0.00039259 | 0.00037682 | 0.00037682 | 0.00037682 | 0.00032474 | 0.00018904 | 116
118 | 0.00037667 | 0.00036179 | 0.00036179 | 0.00036179 | 0.00031249 | 0.00018302 | 118
120 | 0.00036165 | 0.00034759 | 0.00034759 | 0.00034759 | 0.00030089 | 0.00017727 | 120
122 | 0.00034746 | 0.00033417 | 0.00033417 | 0.00033417 | 0.00028988 | 0.00017177 | 122
124 | 0.00033405 | 0.00032147 | 0.00032147 | 0.00032147 | 0.00027944 | 0.00016653 | 124
126 | 0.00032136 | 0.00030944 | 0.00030944 | 0.00030944 | 0.00026952 | 0.00016151 | 126
128 | 0.00030934 | 0.00029804 | 0.00029804 | 0.00029804 | 0.00026009 | 0.00015671 | 128
130 | 0.00029794 | 0.00028722 | 0.00028722 | 0.00028722 | 0.00025113 | 0.00015211 | 130
132 | 0.00028713 | 0.00027695 | 0.00027695 | 0.00027695 | 0.00024259 | 0.0001477 | 132
134 | 0.00027686 | 0.00026719 | 0.00026719 | 0.00026719 | 0.00023446 | 0.00014348 | 134
136 | 0.00026711 | 0.00025791 | 0.00025791 | 0.00025791 | 0.00022671 | 0.00013943 | 136
138 | 0.00025783 | 0.00024908 | 0.00024908 | 0.00024908 | 0.00021932 | 0.00013555 | 138
140 | 0.00024901 | 0.00024067 | 0.00024067 | 0.00024067 | 0.00021226 | 0.00013181 | 140
142 | 0.0002406 | 0.00023265 | 0.00023265 | 0.00023265 | 0.00020553 | 0.00012823 | 142
144 | 0.00023259 | 0.00022501 | 0.00022501 | 0.00022501 | 0.00019909 | 0.00012478 | 144
146 | 0.00022495 | 0.00021772 | 0.00021772 | 0.00021772 | 0.00019293 | 0.00012147 | 146
148 | 0.00021766 | 0.00021075 | 0.00021075 | 0.00021075 | 0.00018704 | 0.00011828 | 148
150 | 0.0002107 | 0.0002041 | 0.0002041 | 0.0002041 | 0.0001814 | 0.00011521 | 150
152 | 0.00020405 | 0.00019774 | 0.00019774 | 0.00019774 | 0.00017599 | 0.0001133 | 152
154 | 0.0001977 | 0.00019166 | 0.00019166 | 0.00019166 | 0.00017082 | 0.00011145 | 154
156 | 0.00019162 | 0.00018584 | 0.00018584 | 0.00018584 | 0.00016585 | 0.00010966 | 156
158 | 0.0001858 | 0.00018026 | 0.00018026 | 0.00018026 | 0.00016109 | 0.00010791 | 158
160 | 0.00018022 | 0.00017492 | 0.00017492 | 0.00017492 | 0.00015652 | 0.00010622 | 160
162 | 0.00017488 | 0.0001698 | 0.0001698 | 0.0001698 | 0.00015213 | 0.00010457 | 162
164 | 0.00016977 | 0.00016489 | 0.00016489 | 0.00016489 | 0.00014791 | 0.00010298 | 164
166 | 0.00016486 | 0.00016018 | 0.00016018 | 0.00016018 | 0.00014386 | 0.00010142 | 166
168 | 0.00016015 | 0.00015565 | 0.00015565 | 0.00015565 | 0.00013996 | 9.9912e-05 | 168
170 | 0.00015562 | 0.00015131 | 0.00015131 | 0.00015131 | 0.00013621 | 9.8443e-05 | 170
172 | 0.00015128 | 0.00014713 | 0.00014713 | 0.00014713 | 0.0001326 | 9.7014e-05 | 172
174 | 0.0001471 | 0.00014311 | 0.00014311 | 0.00014311 | 0.00012912 | 9.5622e-05 | 174
176 | 0.00014309 | 0.00013925 | 0.00013925 | 0.00013925 | 0.00012577 | 9.4268e-05 | 176
178 | 0.00013923 | 0.00013553 | 0.00013553 | 0.00013553 | 0.00012254 | 9.2948e-05 | 178
180 | 0.00013551 | 0.00013196 | 0.00013196 | 0.00013196 | 0.00011943 | 9.1663e-05 | 180
182 | 0.00013193 | 0.00012851 | 0.00012851 | 0.00012851 | 0.00011643 | 9.041e-05 | 182
184 | 0.00012849 | 0.00012519 | 0.00012519 | 0.00012519 | 0.00011354 | 8.9189e-05 | 184
186 | 0.00012517 | 0.00012199 | 0.00012199 | 0.00012199 | 0.00011074 | 8.7998e-05 | 186
188 | 0.00012197 | 0.0001189 | 0.0001189 | 0.0001189 | 0.00010804 | 8.6836e-05 | 188
190 | 0.00011888 | 0.00011593 | 0.00011593 | 0.00011593 | 0.00010544 | 8.5703e-05 | 190
192 | 0.00011591 | 0.00011305 | 0.00011305 | 0.00011305 | 0.00010292 | 8.4597e-05 | 192
194 | 0.00011304 | 0.00011028 | 0.00011028 | 0.00011028 | 0.00010049 | 8.3517e-05 | 194
196 | 0.00011026 | 0.0001076 | 0.0001076 | 0.0001076 | 9.8133e-05 | 8.2463e-05 | 196
198 | 0.00010759 | 0.00010502 | 0.00010502 | 0.00010502 | 9.5857e-05 | 8.1433e-05 | 198
200 | 0.000105 | 0.00010252 | 0.00010252 | 0.00010252 | 9.3654e-05 | 8.0427e-05 | 200
202 | 0.0001025 | 0.0001001 | 0.0001001 | 0.0001001 | 9.1523e-05 | 7.9444e-05 | 202
204 | 0.00010009 | 9.7762e-05 | 9.7762e-05 | 9.7762e-05 | 8.946e-05 | 7.8483e-05 | 204
206 | 9.775e-05 | 9.5502e-05 | 9.5502e-05 | 9.5502e-05 | 8.7462e-05 | 7.7544e-05 | 206
208 | 9.549e-05 | 9.3315e-05 | 9.3315e-05 | 9.3315e-05 | 8.5526e-05 | 7.6626e-05 | 208
210 | 9.3303e-05 | 9.1197e-05 | 9.1197e-05 | 9.1197e-05 | 8.3651e-05 | 7.5727e-05 | 210
212 | 9.1186e-05 | 8.9147e-05 | 8.9147e-05 | 8.9147e-05 | 8.1833e-05 | 7.4848e-05 | 212
214 | 8.9137e-05 | 8.7162e-05 | 8.7162e-05 | 8.7162e-05 | 8.0071e-05 | 7.3989e-05 | 214
216 | 8.7152e-05 | 8.5238e-05 | 8.5238e-05 | 8.5238e-05 | 7.8361e-05 | 7.3147e-05 | 216
218 | 8.5228e-05 | 8.3374e-05 | 8.3374e-05 | 8.3374e-05 | 7.6703e-05 | 7.2323e-05 | 218
220 | 8.3365e-05 | 8.1567e-05 | 8.1567e-05 | 8.1567e-05 | 7.5094e-05 | 7.1517e-05 | 220
222 | 8.1558e-05 | 7.9815e-05 | 7.9815e-05 | 7.9815e-05 | 7.3533e-05 | 7.0727e-05 | 222
224 | 7.9806e-05 | 7.8116e-05 | 7.8116e-05 | 7.8116e-05 | 7.2016e-05 | 6.9953e-05 | 224
226 | 7.8107e-05 | 7.6467e-05 | 7.6467e-05 | 7.6467e-05 | 7.0544e-05 | 6.9195e-05 | 226
228 | 7.6459e-05 | 7.4867e-05 | 7.4867e-05 | 7.4867e-05 | 6.9114e-05 | 6.8452e-05 | 228
230 | 7.4859e-05 | 7.3314e-05 | 7.3314e-05 | 7.3314e-05 | 6.7725e-05 | 6.7725e-05 | 230
232 | 7.3306e-05 | 7.1806e-05 | 7.1806e-05 | 7.1806e-05 | 6.7011e-05 | 6.7011e-05 | 232
234 | 7.1799e-05 | 7.0341e-05 | 7.0341e-05 | 7.0341e-05 | 6.6312e-05 | 6.6312e-05 | 234
236 | 7.0334e-05 | 6.8919e-05 | 6.8919e-05 | 6.8919e-05 | 6.5626e-05 | 6.5626e-05 | 236
238 | 6.8912e-05 | 6.7536e-05 | 6.7536e-05 | 6.7536e-05 | 6.4953e-05 | 6.4953e-05 | 238
240 | 6.753e-05 | 6.6193e-05 | 6.6193e-05 | 6.6193e-05 | 6.4293e-05 | 6.4293e-05 | 240
242 | 6.6187e-05 | 6.4887e-05 | 6.4887e-05 | 6.4887e-05 | 6.3646e-05 | 6.3646e-05 | 242
244 | 6.4881e-05 | 6.3617e-05 | 6.3617e-05 | 6.3617e-05 | 6.3011e-05 | 6.3011e-05 | 244
246 | 6.3611e-05 | 6.2382e-05 | 6.2382e-05 | 6.2382e-05 | 6.2388e-05 | 6.2388e-05 | 246
248 | 6.2376e-05 | 6.1375e-05 | 6.1375e-05 | 6.1375e-05 | 6.1776e-05 | 6.1776e-05 | 248
250 | 6.1175e-05 | 6.1175e-05 | 6.1175e-05 | 6.1175e-05 | 6.1175e-05 | 6.1175e-05 | 250

## Vertical (<=2) (hidden)
Active concentration | 500 | g/L |  | Category | Acceptable
Standard Scenario | Canopies 2 metres and smaller
Dilute application rate | 200 | mL/100 L
Dilute water volume | 1000 | L/ha |  | Maximum distance |  |  | Over 250 metres
Product rate per hectare | 2000 | mL/ha
Active rate per hectare | 1000 | g/ha
Level of Active
RAL - Aquatic | 10 | µg/L | 15 | g/ha | 0.015 | fraction of applied rate
RAL - Terrestrial | 7.5 | g/ha | 7.5 | g/ha | 0.0075 | fraction of applied rate
RAL - Pollinators | 9999999 | g/ha | 9999999 | g/ha | 9999.999 | fraction of applied rate
RAL - Bystander | 31 | g/ha | 31 | g/ha | 0.031 | fraction of applied rate
RAL - Trade | 500 | mg/kg | 1500 | g/ha | 1.5 | fraction of applied rate
Sensitive Area | Downwind no-spray zone (m) |  |  | Accectable (0=Yes, 1=No)
Aquatic | 8 |  |  | 0
Terrestrial | 12 |  |  | 0
Pollinators | 0 |  |  | 0
Bystander | 0 |  |  | 0
Trade | 0 |  |  | 0
Downwind distance (m) | Point deposition | Aquatic | Terrestrial | Pollinators | Bystander | Trade | Downwind distance (m)
2 | 0.15102 | 0.063869 | 0.063869 | 0.063869 | 0.026748 | 0.0065355 | 2
4 | 0.051242 | 0.029592 | 0.029592 | 0.029592 | 0.013304 | 0.0035806 | 4
6 | 0.02723 | 0.018176 | 0.018176 | 0.018176 | 0.0088972 | 0.0025819 | 6
8 | 0.017387 | 0.012623 | 0.012623 | 0.012623 | 0.0066458 | 0.0020539 | 8
10 | 0.012278 | 0.0094169 | 0.0094169 | 0.0094169 | 0.0052664 | 0.0017187 | 10
12 | 0.0092396 | 0.0073668 | 0.0073668 | 0.0073668 | 0.0043322 | 0.0014835 | 12
14 | 0.0072654 | 0.0059624 | 0.0059624 | 0.0059624 | 0.0036579 | 0.0013078 | 14
16 | 0.0058998 | 0.0049509 | 0.0049509 | 0.0049509 | 0.0031488 | 0.0011706 | 16
18 | 0.0049099 | 0.0041941 | 0.0041941 | 0.0041941 | 0.0027517 | 0.00106 | 18
20 | 0.004166 | 0.0036107 | 0.0036107 | 0.0036107 | 0.0024338 | 0.00096876 | 20
22 | 0.0035907 | 0.0031497 | 0.0031497 | 0.0031497 | 0.0021742 | 0.00089194 | 22
24 | 0.0031351 | 0.0027782 | 0.0027782 | 0.0027782 | 0.0019585 | 0.00082629 | 24
26 | 0.0027673 | 0.0024737 | 0.0024737 | 0.0024737 | 0.0017769 | 0.00076945 | 26
28 | 0.0024653 | 0.0022204 | 0.0022204 | 0.0022204 | 0.001622 | 0.0007197 | 28
30 | 0.0022138 | 0.0020071 | 0.0020071 | 0.0020071 | 0.0014886 | 0.00067578 | 30
32 | 0.0020019 | 0.0018255 | 0.0018255 | 0.0018255 | 0.0013728 | 0.00063668 | 32
34 | 0.0018213 | 0.0016694 | 0.0016694 | 0.0016694 | 0.0012712 | 0.00060163 | 34
36 | 0.001666 | 0.0015341 | 0.0015341 | 0.0015341 | 0.0011817 | 0.00057003 | 36
38 | 0.0015313 | 0.001416 | 0.001416 | 0.001416 | 0.0011023 | 0.00054138 | 38
40 | 0.0014136 | 0.001312 | 0.001312 | 0.001312 | 0.0010313 | 0.00051529 | 40
42 | 0.00131 | 0.0012201 | 0.0012201 | 0.0012201 | 0.00096772 | 0.00049141 | 42
44 | 0.0012184 | 0.0011382 | 0.0011382 | 0.0011382 | 0.00091037 | 0.00046949 | 44
46 | 0.0011368 | 0.001065 | 0.001065 | 0.001065 | 0.00085847 | 0.00044928 | 46
48 | 0.0010638 | 0.00099926 | 0.00099926 | 0.00099926 | 0.00081131 | 0.00043059 | 48
50 | 0.00099819 | 0.0009399 | 0.0009399 | 0.0009399 | 0.0007683 | 0.00041326 | 50
52 | 0.00093898 | 0.00088612 | 0.00088612 | 0.00088612 | 0.00072894 | 0.00039715 | 52
54 | 0.00088531 | 0.00083722 | 0.00083722 | 0.00083722 | 0.00069282 | 0.00038212 | 54
56 | 0.00083651 | 0.00079259 | 0.00079259 | 0.00079259 | 0.00065958 | 0.00036809 | 56
58 | 0.00079196 | 0.00075174 | 0.00075174 | 0.00075174 | 0.00062889 | 0.00035494 | 58
60 | 0.00075119 | 0.00071424 | 0.00071424 | 0.00071424 | 0.0006005 | 0.0003426 | 60
62 | 0.00071374 | 0.00067971 | 0.00067971 | 0.00067971 | 0.00057417 | 0.000331 | 62
64 | 0.00067927 | 0.00064784 | 0.00064784 | 0.00064784 | 0.00054969 | 0.00032008 | 64
66 | 0.00064745 | 0.00061835 | 0.00061835 | 0.00061835 | 0.0005269 | 0.00030977 | 66
68 | 0.000618 | 0.00059101 | 0.00059101 | 0.00059101 | 0.00050562 | 0.00030003 | 68
70 | 0.00059069 | 0.00056559 | 0.00056559 | 0.00056559 | 0.00048573 | 0.00029082 | 70
72 | 0.0005653 | 0.00054192 | 0.00054192 | 0.00054192 | 0.0004671 | 0.00028209 | 72
74 | 0.00054166 | 0.00051984 | 0.00051984 | 0.00051984 | 0.00044962 | 0.0002738 | 74
76 | 0.0005196 | 0.00049919 | 0.00049919 | 0.00049919 | 0.00043319 | 0.00026593 | 76
78 | 0.00049897 | 0.00047986 | 0.00047986 | 0.00047986 | 0.00041773 | 0.00025845 | 78
80 | 0.00047966 | 0.00046172 | 0.00046172 | 0.00046172 | 0.00040316 | 0.00025132 | 80
82 | 0.00046154 | 0.00044469 | 0.00044469 | 0.00044469 | 0.00038941 | 0.00024453 | 82
84 | 0.00044452 | 0.00042866 | 0.00042866 | 0.00042866 | 0.00037642 | 0.00023804 | 84
86 | 0.0004285 | 0.00041356 | 0.00041356 | 0.00041356 | 0.00036412 | 0.00023185 | 86
88 | 0.00041342 | 0.00039931 | 0.00039931 | 0.00039931 | 0.00035248 | 0.00022593 | 88
90 | 0.00039918 | 0.00038585 | 0.00038585 | 0.00038585 | 0.00034143 | 0.00022026 | 90
92 | 0.00038573 | 0.00037312 | 0.00037312 | 0.00037312 | 0.00033095 | 0.00021484 | 92
94 | 0.00037301 | 0.00036107 | 0.00036107 | 0.00036107 | 0.00032098 | 0.00020964 | 94
96 | 0.00036096 | 0.00034964 | 0.00034964 | 0.00034964 | 0.0003115 | 0.00020465 | 96
98 | 0.00034954 | 0.00033879 | 0.00033879 | 0.00033879 | 0.00030247 | 0.00019986 | 98
100 | 0.0003387 | 0.00032849 | 0.00032849 | 0.00032849 | 0.00029387 | 0.00019526 | 100
102 | 0.0003284 | 0.00031869 | 0.00031869 | 0.00031869 | 0.00028566 | 0.00019084 | 102
104 | 0.00031861 | 0.00030936 | 0.00030936 | 0.00030936 | 0.00027782 | 0.00018658 | 104
106 | 0.00030929 | 0.00030047 | 0.00030047 | 0.00030047 | 0.00027033 | 0.00018249 | 106
108 | 0.0003004 | 0.00029199 | 0.00029199 | 0.00029199 | 0.00026317 | 0.00017854 | 108
110 | 0.00029193 | 0.0002839 | 0.0002839 | 0.0002839 | 0.00025631 | 0.00017474 | 110
112 | 0.00028384 | 0.00027617 | 0.00027617 | 0.00027617 | 0.00024974 | 0.00017108 | 112
114 | 0.00027611 | 0.00026878 | 0.00026878 | 0.00026878 | 0.00024345 | 0.00016754 | 114
116 | 0.00026873 | 0.00026171 | 0.00026171 | 0.00026171 | 0.00023741 | 0.00016412 | 116
118 | 0.00026166 | 0.00025494 | 0.00025494 | 0.00025494 | 0.00023162 | 0.00016082 | 118
120 | 0.00025489 | 0.00024845 | 0.00024845 | 0.00024845 | 0.00022605 | 0.00015764 | 120
122 | 0.0002484 | 0.00024223 | 0.00024223 | 0.00024223 | 0.0002207 | 0.00015455 | 122
124 | 0.00024218 | 0.00023626 | 0.00023626 | 0.00023626 | 0.00021556 | 0.00015157 | 124
126 | 0.00023622 | 0.00023052 | 0.00023052 | 0.00023052 | 0.00021061 | 0.00014868 | 126
128 | 0.00023049 | 0.00022502 | 0.00022502 | 0.00022502 | 0.00020584 | 0.00014589 | 128
130 | 0.00022498 | 0.00021972 | 0.00021972 | 0.00021972 | 0.00020125 | 0.00014318 | 130
132 | 0.00021969 | 0.00021463 | 0.00021463 | 0.00021463 | 0.00019682 | 0.00014056 | 132
134 | 0.0002146 | 0.00020973 | 0.00020973 | 0.00020973 | 0.00019256 | 0.00013802 | 134
136 | 0.0002097 | 0.00020501 | 0.00020501 | 0.00020501 | 0.00018844 | 0.00013555 | 136
138 | 0.00020498 | 0.00020046 | 0.00020046 | 0.00020046 | 0.00018447 | 0.00013316 | 138
140 | 0.00020043 | 0.00019607 | 0.00019607 | 0.00019607 | 0.00018063 | 0.00013083 | 140
142 | 0.00019604 | 0.00019184 | 0.00019184 | 0.00019184 | 0.00017692 | 0.00012858 | 142
144 | 0.00019182 | 0.00018776 | 0.00018776 | 0.00018776 | 0.00017333 | 0.00012638 | 144
146 | 0.00018773 | 0.00018382 | 0.00018382 | 0.00018382 | 0.00016987 | 0.00012426 | 146
148 | 0.00018379 | 0.00018001 | 0.00018001 | 0.00018001 | 0.00016651 | 0.00012219 | 148
150 | 0.00017999 | 0.00017633 | 0.00017633 | 0.00017633 | 0.00016326 | 0.00012017 | 150
152 | 0.00017631 | 0.00017277 | 0.00017277 | 0.00017277 | 0.00016012 | 0.00011898 | 152
154 | 0.00017275 | 0.00016933 | 0.00016933 | 0.00016933 | 0.00015707 | 0.00011781 | 154
156 | 0.00016931 | 0.000166 | 0.000166 | 0.000166 | 0.00015412 | 0.00011666 | 156
158 | 0.00016598 | 0.00016277 | 0.00016277 | 0.00016277 | 0.00015126 | 0.00011554 | 158
160 | 0.00016275 | 0.00015965 | 0.00015965 | 0.00015965 | 0.00014848 | 0.00011445 | 160
162 | 0.00015963 | 0.00015662 | 0.00015662 | 0.00015662 | 0.00014579 | 0.00011337 | 162
164 | 0.00015661 | 0.00015369 | 0.00015369 | 0.00015369 | 0.00014318 | 0.00011232 | 164
166 | 0.00015368 | 0.00015085 | 0.00015085 | 0.00015085 | 0.00014064 | 0.00011129 | 166
168 | 0.00015083 | 0.00014809 | 0.00014809 | 0.00014809 | 0.00013818 | 0.00011028 | 168
170 | 0.00014807 | 0.00014541 | 0.00014541 | 0.00014541 | 0.00013578 | 0.00010929 | 170
172 | 0.0001454 | 0.00014281 | 0.00014281 | 0.00014281 | 0.00013346 | 0.00010832 | 172
174 | 0.0001428 | 0.00014029 | 0.00014029 | 0.00014029 | 0.00013119 | 0.00010737 | 174
176 | 0.00014028 | 0.00013784 | 0.00013784 | 0.00013784 | 0.00012899 | 0.00010644 | 176
178 | 0.00013783 | 0.00013546 | 0.00013546 | 0.00013546 | 0.00012685 | 0.00010553 | 178
180 | 0.00013545 | 0.00013314 | 0.00013314 | 0.00013314 | 0.00012477 | 0.00010463 | 180
182 | 0.00013313 | 0.00013089 | 0.00013089 | 0.00013089 | 0.00012275 | 0.00010375 | 182
184 | 0.00013088 | 0.00012871 | 0.00012871 | 0.00012871 | 0.00012077 | 0.00010288 | 184
186 | 0.0001287 | 0.00012658 | 0.00012658 | 0.00012658 | 0.00011885 | 0.00010204 | 186
188 | 0.00012657 | 0.00012451 | 0.00012451 | 0.00012451 | 0.00011698 | 0.0001012 | 188
190 | 0.0001245 | 0.00012249 | 0.00012249 | 0.00012249 | 0.00011516 | 0.00010038 | 190
192 | 0.00012248 | 0.00012053 | 0.00012053 | 0.00012053 | 0.00011338 | 9.958e-05 | 192
194 | 0.00012052 | 0.00011861 | 0.00011861 | 0.00011861 | 0.00011165 | 9.879e-05 | 194
196 | 0.00011861 | 0.00011675 | 0.00011675 | 0.00011675 | 0.00010996 | 9.8014e-05 | 196
198 | 0.00011674 | 0.00011493 | 0.00011493 | 0.00011493 | 0.00010831 | 9.7252e-05 | 198
200 | 0.00011493 | 0.00011317 | 0.00011317 | 0.00011317 | 0.0001067 | 9.6502e-05 | 200
202 | 0.00011316 | 0.00011144 | 0.00011144 | 0.00011144 | 0.00010513 | 9.5765e-05 | 202
204 | 0.00011143 | 0.00010976 | 0.00010976 | 0.00010976 | 0.0001036 | 9.504e-05 | 204
206 | 0.00010975 | 0.00010812 | 0.00010812 | 0.00010812 | 0.00010211 | 9.4328e-05 | 206
208 | 0.00010811 | 0.00010651 | 0.00010651 | 0.00010651 | 0.00010065 | 9.3627e-05 | 208
210 | 0.00010651 | 0.00010495 | 0.00010495 | 0.00010495 | 9.9219e-05 | 9.2937e-05 | 210
212 | 0.00010495 | 0.00010343 | 0.00010343 | 0.00010343 | 9.7826e-05 | 9.2258e-05 | 212
214 | 0.00010342 | 0.00010194 | 0.00010194 | 0.00010194 | 9.6465e-05 | 9.1591e-05 | 214
216 | 0.00010193 | 0.00010048 | 0.00010048 | 0.00010048 | 9.5134e-05 | 9.0934e-05 | 216
218 | 0.00010048 | 9.9061e-05 | 9.9061e-05 | 9.9061e-05 | 9.3834e-05 | 9.0287e-05 | 218
220 | 9.9056e-05 | 9.7673e-05 | 9.7673e-05 | 9.7673e-05 | 9.2562e-05 | 8.965e-05 | 220
222 | 9.7668e-05 | 9.6316e-05 | 9.6316e-05 | 9.6316e-05 | 9.1318e-05 | 8.9023e-05 | 222
224 | 9.6311e-05 | 9.499e-05 | 9.499e-05 | 9.499e-05 | 9.0102e-05 | 8.8405e-05 | 224
226 | 9.4985e-05 | 9.3694e-05 | 9.3694e-05 | 9.3694e-05 | 8.8912e-05 | 8.7797e-05 | 226
228 | 9.3689e-05 | 9.2427e-05 | 9.2427e-05 | 9.2427e-05 | 8.7747e-05 | 8.7198e-05 | 228
230 | 9.2422e-05 | 9.1187e-05 | 9.1187e-05 | 9.1187e-05 | 8.6608e-05 | 8.6608e-05 | 230
232 | 9.1183e-05 | 8.9975e-05 | 8.9975e-05 | 8.9975e-05 | 8.6026e-05 | 8.6026e-05 | 232
234 | 8.9971e-05 | 8.8789e-05 | 8.8789e-05 | 8.8789e-05 | 8.5454e-05 | 8.5454e-05 | 234
236 | 8.8784e-05 | 8.7628e-05 | 8.7628e-05 | 8.7628e-05 | 8.4889e-05 | 8.4889e-05 | 236
238 | 8.7624e-05 | 8.6492e-05 | 8.6492e-05 | 8.6492e-05 | 8.4332e-05 | 8.4332e-05 | 238
240 | 8.6488e-05 | 8.538e-05 | 8.538e-05 | 8.538e-05 | 8.3784e-05 | 8.3784e-05 | 240
242 | 8.5376e-05 | 8.4291e-05 | 8.4291e-05 | 8.4291e-05 | 8.3243e-05 | 8.3243e-05 | 242
244 | 8.4287e-05 | 8.3225e-05 | 8.3225e-05 | 8.3225e-05 | 8.271e-05 | 8.271e-05 | 244
246 | 8.3221e-05 | 8.2181e-05 | 8.2181e-05 | 8.2181e-05 | 8.2184e-05 | 8.2184e-05 | 246
248 | 8.2177e-05 | 8.1325e-05 | 8.1325e-05 | 8.1325e-05 | 8.1666e-05 | 8.1666e-05 | 248
250 | 8.1154e-05 | 8.1154e-05 | 8.1154e-05 | 8.1154e-05 | 8.1154e-05 | 8.1154e-05 | 250

## Fixed-wing (hidden)
Active concentration | 500 | g/L |  | Category | Acceptable
Standard Scenario | COARSE
Product rate per hectare | 4000 | mL/ha
Active rate per hectare | 2000 | g/ha |  | Maximum distance |  |  | Over 800 metres
Level of Active
RAL - Aquatic | 10 | µg/L | 15 | g/ha | 0.0075 | fraction of applied rate
RAL - Terrestrial | 7.5 | g/ha | 7.5 | g/ha | 0.00375 | fraction of applied rate
RAL - Pollinators | 9999999 | g/ha | 9999999 | g/ha | 4999.9995 | fraction of applied rate
RAL - Bystander | 31 | g/ha | 31 | g/ha | 0.0155 | fraction of applied rate
RAL - Trade | 500 | mg/kg | 1500 | g/ha | 0.75 | fraction of applied rate
Sensitive Area | Downwind no-spray zone (m) |  |  | Accectable (0=Yes, 1=No)
Aquatic | 214 |  |  | 0
Terrestrial | 388 |  |  | 0
Pollinators | 0 |  |  | 0
Bystander | 122 |  |  | 0
Trade | 0 |  |  | 0
Downwind distance (m) | Point deposition | Aquatic | Terrestrial | Pollinators | Bystander | Trade | Downwind distance (m)
2 | 0.57222 | 0.44777 | 0.44777 | 0.44777 | 0.25463 | 0.094331 | 2
4 | 0.44133 | 0.35368 | 0.35368 | 0.35368 | 0.21245 | 0.083544 | 4
6 | 0.34907 | 0.2874 | 0.2874 | 0.2874 | 0.18151 | 0.075311 | 6
8 | 0.28446 | 0.23944 | 0.23944 | 0.23944 | 0.15839 | 0.068876 | 8
10 | 0.2375 | 0.20366 | 0.20366 | 0.20366 | 0.14062 | 0.063697 | 10
12 | 0.20222 | 0.17665 | 0.17665 | 0.17665 | 0.12668 | 0.059428 | 12
14 | 0.17558 | 0.1561 | 0.1561 | 0.1561 | 0.11554 | 0.05584 | 14
16 | 0.15538 | 0.14008 | 0.14008 | 0.14008 | 0.10647 | 0.052765 | 16
18 | 0.13954 | 0.12734 | 0.12734 | 0.12734 | 0.098925 | 0.050076 | 18
20 | 0.12694 | 0.11701 | 0.11701 | 0.11701 | 0.092553 | 0.047689 | 20
22 | 0.11672 | 0.10845 | 0.10845 | 0.10845 | 0.087079 | 0.04554 | 22
24 | 0.10825 | 0.10116 | 0.10116 | 0.10116 | 0.082305 | 0.043584 | 24
26 | 0.10101 | 0.09478 | 0.09478 | 0.09478 | 0.078076 | 0.041785 | 26
28 | 0.094656 | 0.089155 | 0.089155 | 0.089155 | 0.07428 | 0.040121 | 28
30 | 0.089045 | 0.084183 | 0.084183 | 0.084183 | 0.070843 | 0.038574 | 30
32 | 0.084092 | 0.079773 | 0.079773 | 0.079773 | 0.067707 | 0.03713 | 32
34 | 0.079687 | 0.075886 | 0.075886 | 0.075886 | 0.06482 | 0.035777 | 34
36 | 0.075799 | 0.072496 | 0.072496 | 0.072496 | 0.062143 | 0.034503 | 36
38 | 0.072431 | 0.069495 | 0.069495 | 0.069495 | 0.059643 | 0.0333 | 38
40 | 0.069452 | 0.066763 | 0.066763 | 0.066763 | 0.057287 | 0.032156 | 40
42 | 0.06673 | 0.064212 | 0.064212 | 0.064212 | 0.055045 | 0.031065 | 42
44 | 0.064204 | 0.061727 | 0.061727 | 0.061727 | 0.052901 | 0.030021 | 44
46 | 0.061724 | 0.059269 | 0.059269 | 0.059269 | 0.05084 | 0.029022 | 46
48 | 0.059261 | 0.056866 | 0.056866 | 0.056866 | 0.048863 | 0.028066 | 48
50 | 0.056848 | 0.054559 | 0.054559 | 0.054559 | 0.046975 | 0.027154 | 50
52 | 0.054543 | 0.052355 | 0.052355 | 0.052355 | 0.045178 | 0.026283 | 52
54 | 0.052336 | 0.050267 | 0.050267 | 0.050267 | 0.04347 | 0.025453 | 54
56 | 0.050242 | 0.048326 | 0.048326 | 0.048326 | 0.041848 | 0.024662 | 56
58 | 0.0483 | 0.046526 | 0.046526 | 0.046526 | 0.040309 | 0.023908 | 58
60 | 0.046516 | 0.044804 | 0.044804 | 0.044804 | 0.038847 | 0.023187 | 60
62 | 0.044791 | 0.043149 | 0.043149 | 0.043149 | 0.037452 | 0.022497 | 62
64 | 0.043142 | 0.041542 | 0.041542 | 0.041542 | 0.036124 | 0.021838 | 64
66 | 0.041532 | 0.039994 | 0.039994 | 0.039994 | 0.034859 | 0.021206 | 66
68 | 0.039985 | 0.038505 | 0.038505 | 0.038505 | 0.033657 | 0.020602 | 68
70 | 0.038491 | 0.037097 | 0.037097 | 0.037097 | 0.032517 | 0.020025 | 70
72 | 0.037085 | 0.035765 | 0.035765 | 0.035765 | 0.031433 | 0.019474 | 72
74 | 0.035752 | 0.034507 | 0.034507 | 0.034507 | 0.030401 | 0.018947 | 74
76 | 0.034493 | 0.03333 | 0.03333 | 0.03333 | 0.029418 | 0.018443 | 76
78 | 0.033318 | 0.032224 | 0.032224 | 0.032224 | 0.02848 | 0.01796 | 78
80 | 0.032214 | 0.031179 | 0.031179 | 0.031179 | 0.027584 | 0.017497 | 80
82 | 0.03117 | 0.030187 | 0.030187 | 0.030187 | 0.026725 | 0.017053 | 82
84 | 0.03018 | 0.029234 | 0.029234 | 0.029234 | 0.0259 | 0.016627 | 84
86 | 0.029228 | 0.02832 | 0.02832 | 0.02832 | 0.025109 | 0.016216 | 86
88 | 0.028313 | 0.027439 | 0.027439 | 0.027439 | 0.02435 | 0.015822 | 88
90 | 0.027439 | 0.026574 | 0.026574 | 0.026574 | 0.023622 | 0.015443 | 90
92 | 0.026567 | 0.025741 | 0.025741 | 0.025741 | 0.022924 | 0.015079 | 92
94 | 0.025735 | 0.024946 | 0.024946 | 0.024946 | 0.022258 | 0.014729 | 94
96 | 0.02494 | 0.024186 | 0.024186 | 0.024186 | 0.021623 | 0.014392 | 96
98 | 0.02418 | 0.02346 | 0.02346 | 0.02346 | 0.021015 | 0.014069 | 98
100 | 0.023455 | 0.022769 | 0.022769 | 0.022769 | 0.020435 | 0.013759 | 100
102 | 0.022763 | 0.02211 | 0.02211 | 0.02211 | 0.019881 | 0.01346 | 102
104 | 0.022104 | 0.021481 | 0.021481 | 0.021481 | 0.019351 | 0.013173 | 104
106 | 0.021476 | 0.020883 | 0.020883 | 0.020883 | 0.018845 | 0.012896 | 106
108 | 0.020878 | 0.020312 | 0.020312 | 0.020312 | 0.018359 | 0.01263 | 108
110 | 0.020307 | 0.019766 | 0.019766 | 0.019766 | 0.017895 | 0.012373 | 110
112 | 0.019763 | 0.019245 | 0.019245 | 0.019245 | 0.01745 | 0.012126 | 112
114 | 0.019241 | 0.018745 | 0.018745 | 0.018745 | 0.017023 | 0.011887 | 114
116 | 0.018741 | 0.018264 | 0.018264 | 0.018264 | 0.016613 | 0.011656 | 116
118 | 0.018261 | 0.017803 | 0.017803 | 0.017803 | 0.016219 | 0.011433 | 118
120 | 0.0178 | 0.017361 | 0.017361 | 0.017361 | 0.015841 | 0.011218 | 120
122 | 0.017358 | 0.016938 | 0.016938 | 0.016938 | 0.015478 | 0.01101 | 122
124 | 0.016935 | 0.016532 | 0.016532 | 0.016532 | 0.015129 | 0.010809 | 124
126 | 0.016529 | 0.016143 | 0.016143 | 0.016143 | 0.014793 | 0.010615 | 126
128 | 0.01614 | 0.01577 | 0.01577 | 0.01577 | 0.01447 | 0.010427 | 128
130 | 0.015768 | 0.015412 | 0.015412 | 0.015412 | 0.014158 | 0.010245 | 130
132 | 0.01541 | 0.015067 | 0.015067 | 0.015067 | 0.013858 | 0.010068 | 132
134 | 0.015065 | 0.014735 | 0.014735 | 0.014735 | 0.013568 | 0.0098973 | 134
136 | 0.014733 | 0.014414 | 0.014414 | 0.014414 | 0.013289 | 0.0097315 | 136
138 | 0.014413 | 0.014105 | 0.014105 | 0.014105 | 0.013019 | 0.0095707 | 138
140 | 0.014103 | 0.013807 | 0.013807 | 0.013807 | 0.012758 | 0.0094148 | 140
142 | 0.013805 | 0.013519 | 0.013519 | 0.013519 | 0.012507 | 0.0092634 | 142
144 | 0.013518 | 0.013242 | 0.013242 | 0.013242 | 0.012264 | 0.0091165 | 144
146 | 0.01324 | 0.012974 | 0.012974 | 0.012974 | 0.012029 | 0.0089739 | 146
148 | 0.012972 | 0.012715 | 0.012715 | 0.012715 | 0.011802 | 0.0088354 | 148
150 | 0.012714 | 0.012465 | 0.012465 | 0.012465 | 0.011583 | 0.0087008 | 150
152 | 0.012464 | 0.012224 | 0.012224 | 0.012224 | 0.011371 | 0.00857 | 152
154 | 0.012223 | 0.011991 | 0.011991 | 0.011991 | 0.011165 | 0.0084429 | 154
156 | 0.01199 | 0.011765 | 0.011765 | 0.011765 | 0.010967 | 0.0083193 | 156
158 | 0.011764 | 0.011548 | 0.011548 | 0.011548 | 0.010774 | 0.0081992 | 158
160 | 0.011547 | 0.011338 | 0.011338 | 0.011338 | 0.010588 | 0.0080823 | 160
162 | 0.011336 | 0.011134 | 0.011134 | 0.011134 | 0.010407 | 0.0079686 | 162
164 | 0.011133 | 0.010937 | 0.010937 | 0.010937 | 0.010232 | 0.0078579 | 164
166 | 0.010936 | 0.010746 | 0.010746 | 0.010746 | 0.010062 | 0.0077501 | 166
168 | 0.010745 | 0.010561 | 0.010561 | 0.010561 | 0.0098973 | 0.0076451 | 168
170 | 0.01056 | 0.010381 | 0.010381 | 0.010381 | 0.0097371 | 0.0075429 | 170
172 | 0.01038 | 0.010207 | 0.010207 | 0.010207 | 0.0095814 | 0.0074433 | 172
174 | 0.010206 | 0.010038 | 0.010038 | 0.010038 | 0.0094301 | 0.0073463 | 174
176 | 0.010037 | 0.0098742 | 0.0098742 | 0.0098742 | 0.0092831 | 0.0072517 | 176
178 | 0.0098733 | 0.0097152 | 0.0097152 | 0.0097152 | 0.0091401 | 0.0071595 | 178
180 | 0.0097145 | 0.0095607 | 0.0095607 | 0.0095607 | 0.009001 | 0.0070697 | 180
182 | 0.00956 | 0.0094105 | 0.0094105 | 0.0094105 | 0.0088656 | 0.006982 | 182
184 | 0.0094099 | 0.0092641 | 0.0092641 | 0.0092641 | 0.0087339 | 0.0068966 | 184
186 | 0.0092635 | 0.0091215 | 0.0091215 | 0.0091215 | 0.0086056 | 0.0068132 | 186
188 | 0.0091209 | 0.0089828 | 0.0089828 | 0.0089828 | 0.0084808 | 0.0067319 | 188
190 | 0.0089821 | 0.008848 | 0.008848 | 0.008848 | 0.0083592 | 0.0066526 | 190
192 | 0.0088475 | 0.0087167 | 0.0087167 | 0.0087167 | 0.0082408 | 0.0065752 | 192
194 | 0.0087161 | 0.0085891 | 0.0085891 | 0.0085891 | 0.0081255 | 0.0064996 | 194
196 | 0.0085885 | 0.0084648 | 0.0084648 | 0.0084648 | 0.0080133 | 0.0064259 | 196
198 | 0.0084642 | 0.0083439 | 0.0083439 | 0.0083439 | 0.0079039 | 0.006354 | 198
200 | 0.0083434 | 0.0082262 | 0.0082262 | 0.0082262 | 0.0077972 | 0.0062838 | 200
202 | 0.0082256 | 0.0081114 | 0.0081114 | 0.0081114 | 0.0076932 | 0.0062153 | 202
204 | 0.008111 | 0.0079996 | 0.0079996 | 0.0079996 | 0.0075917 | 0.0061483 | 204
206 | 0.0079991 | 0.0078904 | 0.0078904 | 0.0078904 | 0.0074926 | 0.006083 | 206
208 | 0.00789 | 0.007784 | 0.007784 | 0.007784 | 0.0073959 | 0.0060191 | 208
210 | 0.0077835 | 0.0076806 | 0.0076806 | 0.0076806 | 0.0073013 | 0.0059568 | 210
212 | 0.0076802 | 0.0075797 | 0.0075797 | 0.0075797 | 0.007209 | 0.0058958 | 212
214 | 0.0075793 | 0.0074814 | 0.0074814 | 0.0074814 | 0.0071188 | 0.0058363 | 214
216 | 0.0074811 | 0.0073854 | 0.0073854 | 0.0073854 | 0.0070307 | 0.0057782 | 216
218 | 0.007385 | 0.0072916 | 0.0072916 | 0.0072916 | 0.0069445 | 0.0057213 | 218
220 | 0.0072913 | 0.0071996 | 0.0071996 | 0.0071996 | 0.0068602 | 0.0056657 | 220
222 | 0.0071993 | 0.0071095 | 0.0071095 | 0.0071095 | 0.0067778 | 0.0056114 | 222
224 | 0.0071092 | 0.0070212 | 0.0070212 | 0.0070212 | 0.0066973 | 0.0055583 | 224
226 | 0.0070209 | 0.0069349 | 0.0069349 | 0.0069349 | 0.0066186 | 0.0055064 | 226
228 | 0.0069346 | 0.0068506 | 0.0068506 | 0.0068506 | 0.0065417 | 0.0054556 | 228
230 | 0.0068503 | 0.0067685 | 0.0067685 | 0.0067685 | 0.0064666 | 0.005406 | 230
232 | 0.0067682 | 0.0066882 | 0.0066882 | 0.0066882 | 0.0063933 | 0.0053575 | 232
234 | 0.0066879 | 0.0066098 | 0.0066098 | 0.0066098 | 0.0063217 | 0.0053101 | 234
236 | 0.0066095 | 0.0065332 | 0.0065332 | 0.0065332 | 0.006252 | 0.0052637 | 236
238 | 0.0065329 | 0.0064584 | 0.0064584 | 0.0064584 | 0.0061839 | 0.0052184 | 238
240 | 0.0064582 | 0.0063853 | 0.0063853 | 0.0063853 | 0.0061176 | 0.005174 | 240
242 | 0.006385 | 0.0063136 | 0.0063136 | 0.0063136 | 0.0060528 | 0.0051307 | 242
244 | 0.0063134 | 0.0062436 | 0.0062436 | 0.0062436 | 0.0059897 | 0.0050882 | 244
246 | 0.0062433 | 0.0061753 | 0.0061753 | 0.0061753 | 0.0059282 | 0.0050467 | 246
248 | 0.006175 | 0.0061089 | 0.0061089 | 0.0061089 | 0.0058682 | 0.0050061 | 248
250 | 0.0061085 | 0.0060444 | 0.0060444 | 0.0060444 | 0.0058097 | 0.0049664 | 250
252 | 0.0060442 | 0.0059817 | 0.0059817 | 0.0059817 | 0.0057526 | 0.0049275 | 252
254 | 0.0059814 | 0.0059207 | 0.0059207 | 0.0059207 | 0.0056969 | 0.0048894 | 254
256 | 0.0059204 | 0.0058611 | 0.0058611 | 0.0058611 | 0.0056425 | 0.0048521 | 256
258 | 0.0058608 | 0.0058032 | 0.0058032 | 0.0058032 | 0.0055894 | 0.0048156 | 258
260 | 0.005803 | 0.0057465 | 0.0057465 | 0.0057465 | 0.0055375 | 0.0047798 | 260
262 | 0.0057463 | 0.0056909 | 0.0056909 | 0.0056909 | 0.0054868 | 0.0047448 | 262
264 | 0.0056908 | 0.0056365 | 0.0056365 | 0.0056365 | 0.0054373 | 0.0047104 | 264
266 | 0.0056363 | 0.0055834 | 0.0055834 | 0.0055834 | 0.0053889 | 0.0046767 | 266
268 | 0.0055832 | 0.0055316 | 0.0055316 | 0.0055316 | 0.0053416 | 0.0046437 | 268
270 | 0.0055313 | 0.005481 | 0.005481 | 0.005481 | 0.0052954 | 0.0046112 | 270
272 | 0.0054808 | 0.0054315 | 0.0054315 | 0.0054315 | 0.0052503 | 0.0045795 | 272
274 | 0.0054313 | 0.0053833 | 0.0053833 | 0.0053833 | 0.0052062 | 0.0045483 | 274
276 | 0.0053831 | 0.0053363 | 0.0053363 | 0.0053363 | 0.0051631 | 0.0045177 | 276
278 | 0.0053361 | 0.0052905 | 0.0052905 | 0.0052905 | 0.005121 | 0.0044877 | 278
280 | 0.0052904 | 0.0052457 | 0.0052457 | 0.0052457 | 0.0050799 | 0.0044582 | 280
282 | 0.0052455 | 0.0052016 | 0.0052016 | 0.0052016 | 0.0050396 | 0.0044293 | 282
284 | 0.0052015 | 0.0051585 | 0.0051585 | 0.0051585 | 0.0050003 | 0.0044009 | 284
286 | 0.0051583 | 0.0051164 | 0.0051164 | 0.0051164 | 0.0049617 | 0.004373 | 286
288 | 0.0051162 | 0.0050753 | 0.0050753 | 0.0050753 | 0.004924 | 0.0043456 | 288
290 | 0.0050751 | 0.0050351 | 0.0050351 | 0.0050351 | 0.004887 | 0.0043186 | 290
292 | 0.005035 | 0.0049959 | 0.0049959 | 0.0049959 | 0.0048508 | 0.0042922 | 292
294 | 0.0049957 | 0.0049576 | 0.0049576 | 0.0049576 | 0.0048153 | 0.0042661 | 294
296 | 0.0049575 | 0.0049201 | 0.0049201 | 0.0049201 | 0.0047805 | 0.0042406 | 296
298 | 0.00492 | 0.0048837 | 0.0048837 | 0.0048837 | 0.0047463 | 0.0042154 | 298
300 | 0.0048836 | 0.0048478 | 0.0048478 | 0.0048478 | 0.0047128 | 0.0041907 | 300
302 | 0.0048477 | 0.0048125 | 0.0048125 | 0.0048125 | 0.0046798 | 0.0041664 | 302
304 | 0.0048124 | 0.0047776 | 0.0047776 | 0.0047776 | 0.0046474 | 0.0041425 | 304
306 | 0.0047775 | 0.0047434 | 0.0047434 | 0.0047434 | 0.0046155 | 0.0041189 | 306
308 | 0.0047433 | 0.0047097 | 0.0047097 | 0.0047097 | 0.0045841 | 0.0040957 | 308
310 | 0.0047096 | 0.0046768 | 0.0046768 | 0.0046768 | 0.0045533 | 0.0040729 | 310
312 | 0.0046767 | 0.0046445 | 0.0046445 | 0.0046445 | 0.004523 | 0.0040505 | 312
314 | 0.0046444 | 0.0046128 | 0.0046128 | 0.0046128 | 0.0044933 | 0.0040284 | 314
316 | 0.0046128 | 0.0045816 | 0.0045816 | 0.0045816 | 0.0044641 | 0.0040066 | 316
318 | 0.0045815 | 0.004551 | 0.004551 | 0.004551 | 0.0044354 | 0.0039852 | 318
320 | 0.004551 | 0.0045209 | 0.0045209 | 0.0045209 | 0.0044071 | 0.0039641 | 320
322 | 0.0045208 | 0.0044911 | 0.0044911 | 0.0044911 | 0.0043794 | 0.0039433 | 322
324 | 0.004491 | 0.0044617 | 0.0044617 | 0.0044617 | 0.0043522 | 0.0039228 | 324
326 | 0.0044616 | 0.0044328 | 0.0044328 | 0.0044328 | 0.0043254 | 0.0039027 | 326
328 | 0.0044327 | 0.0044044 | 0.0044044 | 0.0044044 | 0.0042991 | 0.0038828 | 328
330 | 0.0044043 | 0.0043767 | 0.0043767 | 0.0043767 | 0.0042732 | 0.0038632 | 330
332 | 0.0043766 | 0.0043496 | 0.0043496 | 0.0043496 | 0.0042479 | 0.003844 | 332
334 | 0.0043495 | 0.0043231 | 0.0043231 | 0.0043231 | 0.004223 | 0.003825 | 334
336 | 0.004323 | 0.0042969 | 0.0042969 | 0.0042969 | 0.0041985 | 0.0038062 | 336
338 | 0.0042968 | 0.0042713 | 0.0042713 | 0.0042713 | 0.0041744 | 0.0037878 | 338
340 | 0.0042713 | 0.0042461 | 0.0042461 | 0.0042461 | 0.0041507 | 0.0037696 | 340
342 | 0.004246 | 0.0042211 | 0.0042211 | 0.0042211 | 0.0041274 | 0.0037516 | 342
344 | 0.0042211 | 0.0041965 | 0.0041965 | 0.0041965 | 0.0041044 | 0.0037339 | 344
346 | 0.0041964 | 0.0041722 | 0.0041722 | 0.0041722 | 0.0040818 | 0.0037164 | 346
348 | 0.0041722 | 0.0041485 | 0.0041485 | 0.0041485 | 0.0040595 | 0.0036992 | 348
350 | 0.0041484 | 0.0041254 | 0.0041254 | 0.0041254 | 0.0040375 | 0.0036822 | 350
352 | 0.0041253 | 0.0041026 | 0.0041026 | 0.0041026 | 0.0040158 | 0.0036654 | 352
354 | 0.0041026 | 0.0040803 | 0.0040803 | 0.0040803 | 0.0039944 | 0.0036488 | 354
356 | 0.0040803 | 0.0040582 | 0.0040582 | 0.0040582 | 0.0039734 | 0.0036325 | 356
358 | 0.0040581 | 0.0040364 | 0.0040364 | 0.0040364 | 0.0039527 | 0.0036163 | 358
360 | 0.0040364 | 0.0040148 | 0.0040148 | 0.0040148 | 0.0039323 | 0.0036004 | 360
362 | 0.0040147 | 0.0039933 | 0.0039933 | 0.0039933 | 0.0039122 | 0.0035847 | 362
364 | 0.0039933 | 0.003972 | 0.003972 | 0.003972 | 0.0038924 | 0.0035691 | 364
366 | 0.0039719 | 0.0039509 | 0.0039509 | 0.0039509 | 0.0038728 | 0.0035537 | 366
368 | 0.0039509 | 0.0039303 | 0.0039303 | 0.0039303 | 0.0038536 | 0.0035386 | 368
370 | 0.0039302 | 0.0039102 | 0.0039102 | 0.0039102 | 0.0038346 | 0.0035236 | 370
372 | 0.0039101 | 0.0038905 | 0.0038905 | 0.0038905 | 0.003816 | 0.0035088 | 372
374 | 0.0038904 | 0.0038713 | 0.0038713 | 0.0038713 | 0.0037977 | 0.0034942 | 374
376 | 0.0038713 | 0.0038523 | 0.0038523 | 0.0038523 | 0.0037796 | 0.0034797 | 376
378 | 0.0038523 | 0.0038337 | 0.0038337 | 0.0038337 | 0.0037618 | 0.0034654 | 378
380 | 0.0038337 | 0.0038152 | 0.0038152 | 0.0038152 | 0.0037443 | 0.0034513 | 380
382 | 0.0038151 | 0.0037967 | 0.0037967 | 0.0037967 | 0.003727 | 0.0034374 | 382
384 | 0.0037967 | 0.0037784 | 0.0037784 | 0.0037784 | 0.0037099 | 0.0034235 | 384
386 | 0.0037784 | 0.0037604 | 0.0037604 | 0.0037604 | 0.003693 | 0.0034099 | 386
388 | 0.0037603 | 0.0037426 | 0.0037426 | 0.0037426 | 0.0036764 | 0.0033963 | 388
390 | 0.0037426 | 0.0037253 | 0.0037253 | 0.0037253 | 0.0036599 | 0.003383 | 390
392 | 0.0037253 | 0.0037084 | 0.0037084 | 0.0037084 | 0.0036438 | 0.0033697 | 392
394 | 0.0037083 | 0.0036918 | 0.0036918 | 0.0036918 | 0.0036278 | 0.0033566 | 394
396 | 0.0036918 | 0.0036755 | 0.0036755 | 0.0036755 | 0.003612 | 0.0033437 | 396
398 | 0.0036755 | 0.0036593 | 0.0036593 | 0.0036593 | 0.0035964 | 0.0033309 | 398
400 | 0.0036593 | 0.0036432 | 0.0036432 | 0.0036432 | 0.0035809 | 0.0033182 | 400
402 | 0.0036432 | 0.0036272 | 0.0036272 | 0.0036272 | 0.0035657 | 0.0033056 | 402
404 | 0.0036272 | 0.0036112 | 0.0036112 | 0.0036112 | 0.0035506 | 0.0032932 | 404
406 | 0.0036112 | 0.0035954 | 0.0035954 | 0.0035954 | 0.0035356 | 0.0032809 | 406
408 | 0.0035953 | 0.0035798 | 0.0035798 | 0.0035798 | 0.0035208 | 0.0032687 | 408
410 | 0.0035797 | 0.0035645 | 0.0035645 | 0.0035645 | 0.0035062 | 0.0032566 | 410
412 | 0.0035645 | 0.0035495 | 0.0035495 | 0.0035495 | 0.0034917 | 0.0032446 | 412
414 | 0.0035495 | 0.0035348 | 0.0035348 | 0.0035348 | 0.0034775 | 0.0032328 | 414
416 | 0.0035347 | 0.0035201 | 0.0035201 | 0.0035201 | 0.0034634 | 0.0032211 | 416
418 | 0.0035201 | 0.0035057 | 0.0035057 | 0.0035057 | 0.0034494 | 0.0032095 | 418
420 | 0.0035057 | 0.0034913 | 0.0034913 | 0.0034913 | 0.0034356 | 0.003198 | 420
422 | 0.0034913 | 0.003477 | 0.003477 | 0.003477 | 0.003422 | 0.0031866 | 422
424 | 0.003477 | 0.0034626 | 0.0034626 | 0.0034626 | 0.0034085 | 0.0031753 | 424
426 | 0.0034626 | 0.0034484 | 0.0034484 | 0.0034484 | 0.0033951 | 0.0031641 | 426
428 | 0.0034484 | 0.0034345 | 0.0034345 | 0.0034345 | 0.0033819 | 0.003153 | 428
430 | 0.0034344 | 0.0034209 | 0.0034209 | 0.0034209 | 0.0033688 | 0.003142 | 430
432 | 0.0034208 | 0.0034075 | 0.0034075 | 0.0034075 | 0.0033559 | 0.0031311 | 432
434 | 0.0034075 | 0.0033944 | 0.0033944 | 0.0033944 | 0.0033431 | 0.0031203 | 434
436 | 0.0033944 | 0.0033814 | 0.0033814 | 0.0033814 | 0.0033305 | 0.0031096 | 436
438 | 0.0033814 | 0.0033685 | 0.0033685 | 0.0033685 | 0.003318 | 0.0030989 | 438
440 | 0.0033685 | 0.0033556 | 0.0033556 | 0.0033556 | 0.0033057 | 0.0030884 | 440
442 | 0.0033556 | 0.0033427 | 0.0033427 | 0.0033427 | 0.0032934 | 0.003078 | 442
444 | 0.0033427 | 0.0033298 | 0.0033298 | 0.0033298 | 0.0032813 | 0.0030676 | 444
446 | 0.0033297 | 0.003317 | 0.003317 | 0.003317 | 0.0032692 | 0.0030574 | 446
448 | 0.003317 | 0.0033045 | 0.0033045 | 0.0033045 | 0.0032572 | 0.0030472 | 448
450 | 0.0033045 | 0.0032924 | 0.0032924 | 0.0032924 | 0.0032454 | 0.0030371 | 450
452 | 0.0032924 | 0.0032805 | 0.0032805 | 0.0032805 | 0.0032337 | 0.0030271 | 452
454 | 0.0032805 | 0.0032689 | 0.0032689 | 0.0032689 | 0.0032221 | 0.0030172 | 454
456 | 0.0032688 | 0.0032572 | 0.0032572 | 0.0032572 | 0.0032105 | 0.0030074 | 456
458 | 0.0032572 | 0.0032455 | 0.0032455 | 0.0032455 | 0.0031991 | 0.0029976 | 458
460 | 0.0032456 | 0.0032338 | 0.0032338 | 0.0032338 | 0.0031877 | 0.0029879 | 460
462 | 0.0032338 | 0.0032219 | 0.0032219 | 0.0032219 | 0.0031764 | 0.0029783 | 462
464 | 0.0032219 | 0.00321 | 0.00321 | 0.00321 | 0.0031652 | 0.0029688 | 464
466 | 0.0032099 | 0.0031982 | 0.0031982 | 0.0031982 | 0.0031541 | 0.0029593 | 466
468 | 0.0031982 | 0.0031867 | 0.0031867 | 0.0031867 | 0.003143 | 0.0029499 | 468
470 | 0.0031867 | 0.0031755 | 0.0031755 | 0.0031755 | 0.0031321 | 0.0029406 | 470
472 | 0.0031755 | 0.0031646 | 0.0031646 | 0.0031646 | 0.0031213 | 0.0029314 | 472
474 | 0.0031645 | 0.0031537 | 0.0031537 | 0.0031537 | 0.0031106 | 0.0029222 | 474
476 | 0.0031537 | 0.0031429 | 0.0031429 | 0.0031429 | 0.0031 | 0.0029132 | 476
478 | 0.0031429 | 0.0031322 | 0.0031322 | 0.0031322 | 0.0030895 | 0.0029042 | 478
480 | 0.0031322 | 0.0031213 | 0.0031213 | 0.0031213 | 0.0030791 | 0.0028953 | 480
482 | 0.0031213 | 0.0031103 | 0.0031103 | 0.0031103 | 0.0030688 | 0.0028864 | 482
484 | 0.0031104 | 0.0030993 | 0.0030993 | 0.0030993 | 0.0030586 | 0.0028776 | 484
486 | 0.0030993 | 0.0030885 | 0.0030885 | 0.0030885 | 0.0030484 | 0.0028689 | 486
488 | 0.0030884 | 0.003078 | 0.003078 | 0.003078 | 0.0030384 | 0.0028602 | 488
490 | 0.0030779 | 0.0030678 | 0.0030678 | 0.0030678 | 0.0030284 | 0.0028516 | 490
492 | 0.0030678 | 0.0030579 | 0.0030579 | 0.0030579 | 0.0030186 | 0.0028431 | 492
494 | 0.0030579 | 0.0030481 | 0.0030481 | 0.0030481 | 0.0030088 | 0.0028346 | 494
496 | 0.0030481 | 0.0030384 | 0.0030384 | 0.0030384 | 0.0029992 | 0.0028262 | 496
498 | 0.0030384 | 0.0030286 | 0.0030286 | 0.0030286 | 0.0029896 | 0.0028179 | 498
500 | 0.0030286 | 0.0030187 | 0.0030187 | 0.0030187 | 0.0029801 | 0.0028096 | 500
502 | 0.0030188 | 0.0030087 | 0.0030087 | 0.0030087 | 0.0029706 | 0.0028014 | 502
504 | 0.0030087 | 0.0029987 | 0.0029987 | 0.0029987 | 0.0029612 | 0.0027933 | 504
506 | 0.0029986 | 0.0029887 | 0.0029887 | 0.0029887 | 0.0029518 | 0.0027852 | 506
508 | 0.0029887 | 0.0029791 | 0.0029791 | 0.0029791 | 0.0029425 | 0.0027772 | 508
510 | 0.002979 | 0.0029698 | 0.0029698 | 0.0029698 | 0.0029333 | 0.0027692 | 510
512 | 0.0029697 | 0.0029607 | 0.0029607 | 0.0029607 | 0.0029242 | 0.0027613 | 512
514 | 0.0029606 | 0.0029517 | 0.0029517 | 0.0029517 | 0.0029151 | 0.0027534 | 514
516 | 0.0029517 | 0.0029427 | 0.0029427 | 0.0029427 | 0.0029061 | 0.0027457 | 516
518 | 0.0029427 | 0.0029337 | 0.0029337 | 0.0029337 | 0.0028972 | 0.0027379 | 518
520 | 0.0029337 | 0.0029245 | 0.0029245 | 0.0029245 | 0.0028883 | 0.0027302 | 520
522 | 0.0029245 | 0.0029151 | 0.0029151 | 0.0029151 | 0.0028794 | 0.0027226 | 522
524 | 0.0029151 | 0.0029057 | 0.0029057 | 0.0029057 | 0.0028706 | 0.002715 | 524
526 | 0.0029057 | 0.0028964 | 0.0028964 | 0.0028964 | 0.0028619 | 0.0027074 | 526
528 | 0.0028964 | 0.0028874 | 0.0028874 | 0.0028874 | 0.0028533 | 0.0027 | 528
530 | 0.0028873 | 0.0028786 | 0.0028786 | 0.0028786 | 0.0028447 | 0.0026925 | 530
532 | 0.0028786 | 0.0028701 | 0.0028701 | 0.0028701 | 0.0028363 | 0.0026852 | 532
534 | 0.0028701 | 0.0028616 | 0.0028616 | 0.0028616 | 0.002828 | 0.0026778 | 534
536 | 0.0028616 | 0.0028532 | 0.0028532 | 0.0028532 | 0.0028197 | 0.0026706 | 536
538 | 0.0028532 | 0.0028448 | 0.0028448 | 0.0028448 | 0.0028115 | 0.0026633 | 538
540 | 0.0028449 | 0.0028364 | 0.0028364 | 0.0028364 | 0.0028033 | 0.0026562 | 540
542 | 0.0028364 | 0.0028278 | 0.0028278 | 0.0028278 | 0.0027952 | 0.002649 | 542
544 | 0.0028278 | 0.0028192 | 0.0028192 | 0.0028192 | 0.0027871 | 0.002642 | 544
546 | 0.0028191 | 0.0028107 | 0.0028107 | 0.0028107 | 0.002779 | 0.0026349 | 546
548 | 0.0028107 | 0.0028025 | 0.0028025 | 0.0028025 | 0.002771 | 0.0026279 | 548
550 | 0.0028025 | 0.0027946 | 0.0027946 | 0.0027946 | 0.0027631 | 0.0026209 | 550
552 | 0.0027946 | 0.0027868 | 0.0027868 | 0.0027868 | 0.0027552 | 0.002614 | 552
554 | 0.0027869 | 0.0027791 | 0.0027791 | 0.0027791 | 0.0027475 | 0.0026072 | 554
556 | 0.0027791 | 0.0027712 | 0.0027712 | 0.0027712 | 0.0027397 | 0.0026003 | 556
558 | 0.0027713 | 0.0027634 | 0.0027634 | 0.0027634 | 0.0027321 | 0.0025935 | 558
560 | 0.0027634 | 0.0027553 | 0.0027553 | 0.0027553 | 0.0027245 | 0.0025868 | 560
562 | 0.0027554 | 0.0027472 | 0.0027472 | 0.0027472 | 0.002717 | 0.0025801 | 562
564 | 0.0027472 | 0.002739 | 0.002739 | 0.002739 | 0.0027094 | 0.0025734 | 564
566 | 0.002739 | 0.0027311 | 0.0027311 | 0.0027311 | 0.002702 | 0.0025668 | 566
568 | 0.002731 | 0.0027235 | 0.0027235 | 0.0027235 | 0.0026945 | 0.0025601 | 568
570 | 0.0027235 | 0.0027163 | 0.0027163 | 0.0027163 | 0.0026872 | 0.0025536 | 570
572 | 0.0027163 | 0.0027092 | 0.0027092 | 0.0027092 | 0.0026799 | 0.002547 | 572
574 | 0.0027092 | 0.0027021 | 0.0027021 | 0.0027021 | 0.0026726 | 0.0025405 | 574
576 | 0.0027021 | 0.0026949 | 0.0026949 | 0.0026949 | 0.0026654 | 0.0025341 | 576
578 | 0.002695 | 0.0026877 | 0.0026877 | 0.0026877 | 0.0026583 | 0.0025276 | 578
580 | 0.0026877 | 0.0026803 | 0.0026803 | 0.0026803 | 0.0026512 | 0.0025212 | 580
582 | 0.0026803 | 0.0026726 | 0.0026726 | 0.0026726 | 0.0026441 | 0.0025148 | 582
584 | 0.0026726 | 0.0026649 | 0.0026649 | 0.0026649 | 0.0026371 | 0.0025085 | 584
586 | 0.0026649 | 0.0026574 | 0.0026574 | 0.0026574 | 0.0026302 | 0.0025022 | 586
588 | 0.0026573 | 0.0026502 | 0.0026502 | 0.0026502 | 0.0026233 | 0.0024959 | 588
590 | 0.0026501 | 0.0026432 | 0.0026432 | 0.0026432 | 0.0026165 | 0.0024897 | 590
592 | 0.0026432 | 0.0026365 | 0.0026365 | 0.0026365 | 0.0026097 | 0.0024835 | 592
594 | 0.0026365 | 0.0026299 | 0.0026299 | 0.0026299 | 0.002603 | 0.0024773 | 594
596 | 0.0026299 | 0.0026234 | 0.0026234 | 0.0026234 | 0.0025964 | 0.0024711 | 596
598 | 0.0026234 | 0.0026169 | 0.0026169 | 0.0026169 | 0.0025897 | 0.002465 | 598
600 | 0.0026169 | 0.0026102 | 0.0026102 | 0.0026102 | 0.0025831 | 0.0024589 | 600
602 | 0.0026102 | 0.0026033 | 0.0026033 | 0.0026033 | 0.0025764 | 0.0024528 | 602
604 | 0.0026033 | 0.0025963 | 0.0025963 | 0.0025963 | 0.0025698 | 0.0024467 | 604
606 | 0.0025963 | 0.0025893 | 0.0025893 | 0.0025893 | 0.0025632 | 0.0024407 | 606
608 | 0.0025893 | 0.0025825 | 0.0025825 | 0.0025825 | 0.0025566 | 0.0024346 | 608
610 | 0.0025825 | 0.0025759 | 0.0025759 | 0.0025759 | 0.0025501 | 0.0024286 | 610
612 | 0.0025759 | 0.0025694 | 0.0025694 | 0.0025694 | 0.0025436 | 0.0024226 | 612
614 | 0.0025694 | 0.002563 | 0.002563 | 0.002563 | 0.0025372 | 0.0024166 | 614
616 | 0.002563 | 0.0025567 | 0.0025567 | 0.0025567 | 0.0025308 | 0.0024107 | 616
618 | 0.0025567 | 0.0025503 | 0.0025503 | 0.0025503 | 0.0025245 | 0.0024048 | 618
620 | 0.0025504 | 0.0025439 | 0.0025439 | 0.0025439 | 0.0025182 | 0.0023989 | 620
622 | 0.0025439 | 0.0025373 | 0.0025373 | 0.0025373 | 0.0025119 | 0.002393 | 622
624 | 0.0025373 | 0.0025306 | 0.0025306 | 0.0025306 | 0.0025057 | 0.0023872 | 624
626 | 0.0025305 | 0.0025239 | 0.0025239 | 0.0025239 | 0.0024994 | 0.0023813 | 626
628 | 0.0025239 | 0.0025175 | 0.0025175 | 0.0025175 | 0.0024932 | 0.0023755 | 628
630 | 0.0025175 | 0.0025113 | 0.0025113 | 0.0025113 | 0.002487 | 0.0023697 | 630
632 | 0.0025113 | 0.0025053 | 0.0025053 | 0.0025053 | 0.0024808 | 0.002364 | 632
634 | 0.0025053 | 0.0024993 | 0.0024993 | 0.0024993 | 0.0024747 | 0.0023582 | 634
636 | 0.0024993 | 0.0024934 | 0.0024934 | 0.0024934 | 0.0024687 | 0.0023525 | 636
638 | 0.0024934 | 0.0024874 | 0.0024874 | 0.0024874 | 0.0024626 | 0.0023468 | 638
640 | 0.0024874 | 0.0024813 | 0.0024813 | 0.0024813 | 0.0024566 | 0.0023411 | 640
642 | 0.0024813 | 0.0024749 | 0.0024749 | 0.0024749 | 0.0024505 | 0.0023354 | 642
644 | 0.0024749 | 0.0024684 | 0.0024684 | 0.0024684 | 0.0024445 | 0.0023298 | 644
646 | 0.0024684 | 0.0024621 | 0.0024621 | 0.0024621 | 0.0024384 | 0.0023241 | 646
648 | 0.002462 | 0.0024559 | 0.0024559 | 0.0024559 | 0.0024324 | 0.0023185 | 648
650 | 0.0024558 | 0.0024499 | 0.0024499 | 0.0024499 | 0.0024264 | 0.0023129 | 650
652 | 0.0024499 | 0.0024441 | 0.0024441 | 0.0024441 | 0.0024204 | 0.0023073 | 652
654 | 0.0024441 | 0.0024384 | 0.0024384 | 0.0024384 | 0.0024145 | 0.0023017 | 654
656 | 0.0024384 | 0.0024327 | 0.0024327 | 0.0024327 | 0.0024086 | 0.0022962 | 656
658 | 0.0024327 | 0.0024269 | 0.0024269 | 0.0024269 | 0.0024027 | 0.0022907 | 658
660 | 0.0024269 | 0.0024209 | 0.0024209 | 0.0024209 | 0.0023968 | 0.0022852 | 660
662 | 0.002421 | 0.0024147 | 0.0024147 | 0.0024147 | 0.002391 | 0.0022796 | 662
664 | 0.0024147 | 0.0024083 | 0.0024083 | 0.0024083 | 0.0023851 | 0.0022742 | 664
666 | 0.0024083 | 0.0024021 | 0.0024021 | 0.0024021 | 0.0023793 | 0.0022687 | 666
668 | 0.002402 | 0.002396 | 0.002396 | 0.002396 | 0.0023735 | 0.0022632 | 668
670 | 0.002396 | 0.0023902 | 0.0023902 | 0.0023902 | 0.0023677 | 0.0022578 | 670
672 | 0.0023902 | 0.0023847 | 0.0023847 | 0.0023847 | 0.0023621 | 0.0022524 | 672
674 | 0.0023846 | 0.0023792 | 0.0023792 | 0.0023792 | 0.0023564 | 0.0022471 | 674
676 | 0.0023792 | 0.0023737 | 0.0023737 | 0.0023737 | 0.0023508 | 0.0022417 | 676
678 | 0.0023737 | 0.0023682 | 0.0023682 | 0.0023682 | 0.0023452 | 0.0022364 | 678
680 | 0.0023682 | 0.0023625 | 0.0023625 | 0.0023625 | 0.0023396 | 0.0022311 | 680
682 | 0.0023626 | 0.0023566 | 0.0023566 | 0.0023566 | 0.0023339 | 0.0022258 | 682
684 | 0.0023566 | 0.0023506 | 0.0023506 | 0.0023506 | 0.0023283 | 0.0022205 | 684
686 | 0.0023506 | 0.0023447 | 0.0023447 | 0.0023447 | 0.0023226 | 0.0022152 | 686
688 | 0.0023446 | 0.002339 | 0.002339 | 0.002339 | 0.0023169 | 0.00221 | 688
690 | 0.0023389 | 0.0023335 | 0.0023335 | 0.0023335 | 0.0023112 | 0.0022048 | 690
692 | 0.0023334 | 0.0023281 | 0.0023281 | 0.0023281 | 0.0023056 | 0.0021995 | 692
694 | 0.0023281 | 0.0023228 | 0.0023228 | 0.0023228 | 0.0023 | 0.0021943 | 694
696 | 0.0023229 | 0.0023174 | 0.0023174 | 0.0023174 | 0.0022944 | 0.0021892 | 696
698 | 0.0023175 | 0.0023119 | 0.0023119 | 0.0023119 | 0.0022888 | 0.002184 | 698
700 | 0.0023119 | 0.0023061 | 0.0023061 | 0.0023061 | 0.0022832 | 0.0021788 | 700
702 | 0.0023062 | 0.0023002 | 0.0023002 | 0.0023002 | 0.0022777 | 0.0021762 | 702
704 | 0.0023002 | 0.002294 | 0.002294 | 0.002294 | 0.0022721 | 0.0021735 | 704
706 | 0.002294 | 0.002288 | 0.002288 | 0.002288 | 0.0022666 | 0.0021709 | 706
708 | 0.002288 | 0.0022823 | 0.0022823 | 0.0022823 | 0.0022612 | 0.0021683 | 708
710 | 0.0022823 | 0.0022769 | 0.0022769 | 0.0022769 | 0.0022558 | 0.0021656 | 710
712 | 0.0022769 | 0.0022717 | 0.0022717 | 0.0022717 | 0.0022504 | 0.0021631 | 712
714 | 0.0022717 | 0.0022666 | 0.0022666 | 0.0022666 | 0.0022451 | 0.0021605 | 714
716 | 0.0022666 | 0.0022615 | 0.0022615 | 0.0022615 | 0.0022398 | 0.0021579 | 716
718 | 0.0022615 | 0.0022562 | 0.0022562 | 0.0022562 | 0.0022345 | 0.0021553 | 718
720 | 0.0022563 | 0.0022509 | 0.0022509 | 0.0022509 | 0.0022292 | 0.0021527 | 720
722 | 0.0022509 | 0.0022453 | 0.0022453 | 0.0022453 | 0.0022239 | 0.0021501 | 722
724 | 0.0022453 | 0.0022396 | 0.0022396 | 0.0022396 | 0.0022186 | 0.0021475 | 724
726 | 0.0022396 | 0.0022339 | 0.0022339 | 0.0022339 | 0.0022133 | 0.002145 | 726
728 | 0.0022339 | 0.0022285 | 0.0022285 | 0.0022285 | 0.0022081 | 0.0021424 | 728
730 | 0.0022285 | 0.0022233 | 0.0022233 | 0.0022233 | 0.0022028 | 0.0021399 | 730
732 | 0.0022232 | 0.0022182 | 0.0022182 | 0.0022182 | 0.0021976 | 0.0021373 | 732
734 | 0.0022182 | 0.0022133 | 0.0022133 | 0.0022133 | 0.0021924 | 0.0021348 | 734
736 | 0.0022133 | 0.0022083 | 0.0022083 | 0.0022083 | 0.0021873 | 0.0021323 | 736
738 | 0.0022083 | 0.0022033 | 0.0022033 | 0.0022033 | 0.0021821 | 0.0021297 | 738
740 | 0.0022033 | 0.0021981 | 0.0021981 | 0.0021981 | 0.0021769 | 0.0021272 | 740
742 | 0.0021981 | 0.0021928 | 0.0021928 | 0.0021928 | 0.0021717 | 0.0021247 | 742
744 | 0.0021928 | 0.0021873 | 0.0021873 | 0.0021873 | 0.0021665 | 0.0021221 | 744
746 | 0.0021873 | 0.0021818 | 0.0021818 | 0.0021818 | 0.0021613 | 0.0021196 | 746
748 | 0.0021818 | 0.0021764 | 0.0021764 | 0.0021764 | 0.0021562 | 0.0021171 | 748
750 | 0.0021764 | 0.0021713 | 0.0021713 | 0.0021713 | 0.0021511 | 0.0021146 | 750
752 | 0.0021712 | 0.0021662 | 0.0021662 | 0.0021662 | 0.002146 | 0.0021122 | 752
754 | 0.0021662 | 0.0021612 | 0.0021612 | 0.0021612 | 0.0021411 | 0.0021097 | 754
756 | 0.0021613 | 0.0021563 | 0.0021563 | 0.0021563 | 0.0021362 | 0.0021072 | 756
758 | 0.0021563 | 0.0021512 | 0.0021512 | 0.0021512 | 0.0021313 | 0.0021048 | 758
760 | 0.0021512 | 0.0021461 | 0.0021461 | 0.0021461 | 0.0021264 | 0.0021023 | 760
762 | 0.0021462 | 0.0021409 | 0.0021409 | 0.0021409 | 0.0021216 | 0.0020999 | 762
764 | 0.0021409 | 0.0021357 | 0.0021357 | 0.0021357 | 0.0021168 | 0.0020974 | 764
766 | 0.0021357 | 0.0021306 | 0.0021306 | 0.0021306 | 0.0021119 | 0.002095 | 766
768 | 0.0021306 | 0.0021258 | 0.0021258 | 0.0021258 | 0.0021071 | 0.0020926 | 768
770 | 0.0021257 | 0.0021211 | 0.0021211 | 0.0021211 | 0.0021023 | 0.0020903 | 770
772 | 0.0021211 | 0.0021166 | 0.0021166 | 0.0021166 | 0.0020975 | 0.0020879 | 772
774 | 0.0021166 | 0.0021122 | 0.0021122 | 0.0021122 | 0.0020928 | 0.0020855 | 774
776 | 0.0021122 | 0.0021076 | 0.0021076 | 0.0021076 | 0.002088 | 0.0020831 | 776
778 | 0.0021076 | 0.0021029 | 0.0021029 | 0.0021029 | 0.0020831 | 0.0020807 | 778
780 | 0.0021029 | 0.002098 | 0.002098 | 0.002098 | 0.0020783 | 0.0020783 | 780
782 | 0.0020981 | 0.002093 | 0.002093 | 0.002093 | 0.0020758 | 0.0020758 | 782
784 | 0.002093 | 0.0020878 | 0.0020878 | 0.0020878 | 0.0020733 | 0.0020733 | 784
786 | 0.0020878 | 0.0020827 | 0.0020827 | 0.0020827 | 0.0020709 | 0.0020709 | 786
788 | 0.0020827 | 0.0020778 | 0.0020778 | 0.0020778 | 0.0020684 | 0.0020684 | 788
790 | 0.0020778 | 0.0020731 | 0.0020731 | 0.0020731 | 0.0020661 | 0.0020661 | 790
792 | 0.0020731 | 0.0020685 | 0.0020685 | 0.0020685 | 0.0020637 | 0.0020637 | 792
794 | 0.0020685 | 0.0020638 | 0.0020638 | 0.0020638 | 0.0020614 | 0.0020614 | 794
796 | 0.0020638 | 0.002059 | 0.002059 | 0.002059 | 0.002059 | 0.002059 | 796
798 | 0.0020591 | 0.002055 | 0.002055 | 0.002055 | 0.0020566 | 0.0020566 | 798
800 | 0.0020542 | 0.0020542 | 0.0020542 | 0.0020542 | 0.0020542 | 0.0020542 | 800

## Helicopter (hidden)
Active concentration | 500 | g/L |  | Category | Acceptable
Standard Scenario | COARSE
Product rate per hectare | 4000 | mL/ha
Active rate per hectare | 2000 | g/ha |  | Maximum distance |  |  | Over 800 metres
Level of Active
RAL - Aquatic | 10 | µg/L | 15 | g/ha | 0.0075 | fraction of applied rate
RAL - Terrestrial | 7.5 | g/ha | 7.5 | g/ha | 0.00375 | fraction of applied rate
RAL - Pollinators | 9999999 | g/ha | 9999999 | g/ha | 4999.9995 | fraction of applied rate
RAL - Bystander | 31 | g/ha | 31 | g/ha | 0.0155 | fraction of applied rate
RAL - Trade | 500 | mg/kg | 1500 | g/ha | 0.75 | fraction of applied rate
Sensitive Area | Downwind no-spray zone (m) |  |  | Accectable (0=Yes, 1=No)
Aquatic | 146 |  |  | 0
Terrestrial | 228 |  |  | 0
Pollinators | 0 |  |  | 0
Bystander | 86 |  |  | 0
Trade | 0 |  |  | 0
Downwind distance (m) | Point deposition | Aquatic | Terrestrial | Pollinators | Bystander | Trade | Downwind distance (m)
2 | 1.0196 | 0.87789 | 0.87789 | 0.87789 | 0.46678 | 0.13383 | 2
4 | 0.88168 | 0.72371 | 0.72371 | 0.72371 | 0.38642 | 0.1141 | 4
6 | 0.72103 | 0.58131 | 0.58131 | 0.58131 | 0.31714 | 0.097059 | 6
8 | 0.57648 | 0.46531 | 0.46531 | 0.46531 | 0.26127 | 0.083166 | 8
10 | 0.46093 | 0.37517 | 0.37517 | 0.37517 | 0.21757 | 0.0721 | 10
12 | 0.37165 | 0.30623 | 0.30623 | 0.30623 | 0.18352 | 0.063291 | 12
14 | 0.30351 | 0.25367 | 0.25367 | 0.25367 | 0.15687 | 0.056228 | 14
16 | 0.25167 | 0.21324 | 0.21324 | 0.21324 | 0.13579 | 0.050492 | 16
18 | 0.21184 | 0.18152 | 0.18152 | 0.18152 | 0.11888 | 0.045767 | 18
20 | 0.18039 | 0.1565 | 0.1565 | 0.1565 | 0.10513 | 0.041817 | 20
22 | 0.15572 | 0.13636 | 0.13636 | 0.13636 | 0.093867 | 0.038478 | 22
24 | 0.13571 | 0.12006 | 0.12006 | 0.12006 | 0.084465 | 0.035618 | 24
26 | 0.11955 | 0.10686 | 0.10686 | 0.10686 | 0.076573 | 0.033145 | 26
28 | 0.10645 | 0.096009 | 0.096009 | 0.096009 | 0.069877 | 0.030985 | 28
30 | 0.0958 | 0.086656 | 0.086656 | 0.086656 | 0.064127 | 0.029076 | 30
32 | 0.0864 | 0.078691 | 0.078691 | 0.078691 | 0.059136 | 0.027372 | 32
34 | 0.078536 | 0.071773 | 0.071773 | 0.071773 | 0.054818 | 0.025848 | 34
36 | 0.0716 | 0.065833 | 0.065833 | 0.065833 | 0.051014 | 0.024474 | 36
38 | 0.0657 | 0.06076 | 0.06076 | 0.06076 | 0.047678 | 0.023233 | 38
40 | 0.0606 | 0.056456 | 0.056456 | 0.056456 | 0.044714 | 0.022103 | 40
42 | 0.056459 | 0.052426 | 0.052426 | 0.052426 | 0.042051 | 0.021069 | 42
44 | 0.0523 | 0.048967 | 0.048967 | 0.048967 | 0.039637 | 0.020113 | 44
46 | 0.0489 | 0.04595 | 0.04595 | 0.04595 | 0.037483 | 0.019235 | 46
48 | 0.0459 | 0.043267 | 0.043267 | 0.043267 | 0.03551 | 0.018422 | 48
50 | 0.0432 | 0.04095 | 0.04095 | 0.04095 | 0.033701 | 0.017663 | 50
52 | 0.0409 | 0.038867 | 0.038867 | 0.038867 | 0.032028 | 0.016955 | 52
54 | 0.0389 | 0.036767 | 0.036767 | 0.036767 | 0.030464 | 0.016288 | 54
56 | 0.0367 | 0.0349 | 0.0349 | 0.0349 | 0.028992 | 0.015658 | 56
58 | 0.0349 | 0.033101 | 0.033101 | 0.033101 | 0.027637 | 0.015069 | 58
60 | 0.0331 | 0.031372 | 0.031372 | 0.031372 | 0.026355 | 0.014513 | 60
62 | 0.031308 | 0.029918 | 0.029918 | 0.029918 | 0.025162 | 0.013989 | 62
64 | 0.0299 | 0.028583 | 0.028583 | 0.028583 | 0.024062 | 0.013498 | 64
66 | 0.0286 | 0.027233 | 0.027233 | 0.027233 | 0.023016 | 0.013032 | 66
68 | 0.0272 | 0.026 | 0.026 | 0.026 | 0.022025 | 0.012589 | 68
70 | 0.026 | 0.024817 | 0.024817 | 0.024817 | 0.021098 | 0.012172 | 70
72 | 0.0248 | 0.023717 | 0.023717 | 0.023717 | 0.020222 | 0.011776 | 72
74 | 0.0237 | 0.022717 | 0.022717 | 0.022717 | 0.019404 | 0.011402 | 74
76 | 0.0227 | 0.021783 | 0.021783 | 0.021783 | 0.018631 | 0.011047 | 76
78 | 0.0218 | 0.02083 | 0.02083 | 0.02083 | 0.017904 | 0.01071 | 78
80 | 0.0208 | 0.019985 | 0.019985 | 0.019985 | 0.017213 | 0.010388 | 80
82 | 0.019977 | 0.019196 | 0.019196 | 0.019196 | 0.016567 | 0.010085 | 82
84 | 0.0192 | 0.018417 | 0.018417 | 0.018417 | 0.01596 | 0.0097956 | 84
86 | 0.0184 | 0.0177 | 0.0177 | 0.0177 | 0.015379 | 0.0095199 | 86
88 | 0.0177 | 0.017011 | 0.017011 | 0.017011 | 0.014842 | 0.0092581 | 88
90 | 0.017 | 0.016376 | 0.016376 | 0.016376 | 0.014333 | 0.0090083 | 90
92 | 0.016364 | 0.015794 | 0.015794 | 0.015794 | 0.013851 | 0.0087709 | 92
94 | 0.0158 | 0.015217 | 0.015217 | 0.015217 | 0.0134 | 0.0085443 | 94
96 | 0.0152 | 0.0147 | 0.0147 | 0.0147 | 0.012964 | 0.0083275 | 96
98 | 0.0147 | 0.0142 | 0.0142 | 0.0142 | 0.012555 | 0.008121 | 98
100 | 0.0142 | 0.013717 | 0.013717 | 0.013717 | 0.012164 | 0.0079227 | 100
102 | 0.0137 | 0.013283 | 0.013283 | 0.013283 | 0.011791 | 0.0077329 | 102
104 | 0.0133 | 0.012833 | 0.012833 | 0.012833 | 0.011443 | 0.0075516 | 104
106 | 0.0128 | 0.012483 | 0.012483 | 0.012483 | 0.011106 | 0.0073769 | 106
108 | 0.0125 | 0.0121 | 0.0121 | 0.0121 | 0.010793 | 0.0072108 | 108
110 | 0.0121 | 0.011717 | 0.011717 | 0.011717 | 0.010485 | 0.0070494 | 110
112 | 0.0117 | 0.011383 | 0.011383 | 0.011383 | 0.010193 | 0.0068945 | 112
114 | 0.0114 | 0.011017 | 0.011017 | 0.011017 | 0.0099182 | 0.0067463 | 114
116 | 0.011 | 0.0107 | 0.0107 | 0.0107 | 0.0096527 | 0.0066027 | 116
118 | 0.0107 | 0.0104 | 0.0104 | 0.0104 | 0.0094045 | 0.0064661 | 118
120 | 0.0104 | 0.010112 | 0.010112 | 0.010112 | 0.0091655 | 0.0063343 | 120
122 | 0.0101 | 0.0098633 | 0.0098633 | 0.0098633 | 0.0089364 | 0.0062073 | 122
124 | 0.00987 | 0.0096033 | 0.0096033 | 0.0096033 | 0.0087191 | 0.0060851 | 124
126 | 0.0096 | 0.0093517 | 0.0093517 | 0.0093517 | 0.0085082 | 0.0059665 | 126
128 | 0.00935 | 0.0091133 | 0.0091133 | 0.0091133 | 0.0083073 | 0.0058522 | 128
130 | 0.00911 | 0.0088917 | 0.0088917 | 0.0088917 | 0.0081136 | 0.0057418 | 130
132 | 0.00889 | 0.0086817 | 0.0086817 | 0.0086817 | 0.0079273 | 0.0056353 | 132
134 | 0.00868 | 0.0084783 | 0.0084783 | 0.0084783 | 0.0077482 | 0.0055322 | 134
136 | 0.00848 | 0.0082717 | 0.0082717 | 0.0082717 | 0.0075755 | 0.0054322 | 136
138 | 0.00827 | 0.0080717 | 0.0080717 | 0.0080717 | 0.0074091 | 0.0053351 | 138
140 | 0.00807 | 0.0078833 | 0.0078833 | 0.0078833 | 0.00725 | 0.0052414 | 140
142 | 0.00788 | 0.0077117 | 0.0077117 | 0.0077117 | 0.0070973 | 0.005151 | 142
144 | 0.00771 | 0.00755 | 0.00755 | 0.00755 | 0.00695 | 0.0050635 | 144
146 | 0.00755 | 0.0073883 | 0.0073883 | 0.0073883 | 0.0068064 | 0.0049786 | 146
148 | 0.00739 | 0.0072217 | 0.0072217 | 0.0072217 | 0.0066682 | 0.0048961 | 148
150 | 0.00722 | 0.0070633 | 0.0070633 | 0.0070633 | 0.0065345 | 0.0048157 | 150
152 | 0.00706 | 0.00692 | 0.00692 | 0.00692 | 0.0064073 | 0.004738 | 152
154 | 0.00692 | 0.0067817 | 0.0067817 | 0.0067817 | 0.0062845 | 0.0046627 | 154
156 | 0.00678 | 0.00665 | 0.00665 | 0.00665 | 0.0061645 | 0.0045896 | 156
158 | 0.00665 | 0.00652 | 0.00652 | 0.00652 | 0.0060482 | 0.0045184 | 158
160 | 0.00652 | 0.00639 | 0.00639 | 0.00639 | 0.0059345 | 0.0044492 | 160
162 | 0.00639 | 0.00626 | 0.00626 | 0.00626 | 0.0058255 | 0.0043818 | 162
164 | 0.00626 | 0.006135 | 0.006135 | 0.006135 | 0.00572 | 0.0043161 | 164
166 | 0.00613 | 0.0060283 | 0.0060283 | 0.0060283 | 0.0056182 | 0.0042524 | 166
168 | 0.00603 | 0.0059217 | 0.0059217 | 0.0059217 | 0.00552 | 0.0041906 | 168
170 | 0.00592 | 0.0058183 | 0.0058183 | 0.0058183 | 0.0054227 | 0.0041302 | 170
172 | 0.00582 | 0.00571 | 0.00571 | 0.00571 | 0.0053291 | 0.0040714 | 172
174 | 0.00571 | 0.0056017 | 0.0056017 | 0.0056017 | 0.0052373 | 0.0040137 | 174
176 | 0.0056 | 0.0055 | 0.0055 | 0.0055 | 0.0051491 | 0.0039576 | 176
178 | 0.0055 | 0.0054033 | 0.0054033 | 0.0054033 | 0.0050645 | 0.0039031 | 178
180 | 0.0054 | 0.0053183 | 0.0053183 | 0.0053183 | 0.0049818 | 0.00385 | 180
182 | 0.00532 | 0.00523 | 0.00523 | 0.00523 | 0.0049018 | 0.0037984 | 182
184 | 0.00523 | 0.00514 | 0.00514 | 0.00514 | 0.0048227 | 0.0037478 | 184
186 | 0.00514 | 0.00505 | 0.00505 | 0.00505 | 0.0047464 | 0.0036984 | 186
188 | 0.00505 | 0.0049633 | 0.0049633 | 0.0049633 | 0.0046727 | 0.0036502 | 188
190 | 0.00496 | 0.0048883 | 0.0048883 | 0.0048883 | 0.0046018 | 0.0036031 | 190
192 | 0.00489 | 0.0048117 | 0.0048117 | 0.0048117 | 0.0045327 | 0.0035575 | 192
194 | 0.00481 | 0.00474 | 0.00474 | 0.00474 | 0.0044645 | 0.0035125 | 194
196 | 0.00474 | 0.0046683 | 0.0046683 | 0.0046683 | 0.0043982 | 0.0034686 | 196
198 | 0.00467 | 0.0045917 | 0.0045917 | 0.0045917 | 0.0043336 | 0.0034255 | 198
200 | 0.00459 | 0.00452 | 0.00452 | 0.00452 | 0.0042709 | 0.0033833 | 200
202 | 0.00452 | 0.0044517 | 0.0044517 | 0.0044517 | 0.00421 | 0.0033424 | 202
204 | 0.00445 | 0.00439 | 0.00439 | 0.00439 | 0.0041509 | 0.0033024 | 204
206 | 0.00439 | 0.00433 | 0.00433 | 0.00433 | 0.0040936 | 0.0032631 | 206
208 | 0.00433 | 0.0042683 | 0.0042683 | 0.0042683 | 0.0040373 | 0.0032247 | 208
210 | 0.00427 | 0.0042017 | 0.0042017 | 0.0042017 | 0.0039818 | 0.0031869 | 210
212 | 0.0042 | 0.00414 | 0.00414 | 0.00414 | 0.0039282 | 0.0031498 | 212
214 | 0.00414 | 0.0040817 | 0.0040817 | 0.0040817 | 0.0038764 | 0.0031137 | 214
216 | 0.00408 | 0.00403 | 0.00403 | 0.00403 | 0.0038255 | 0.0030784 | 216
218 | 0.00403 | 0.0039783 | 0.0039783 | 0.0039783 | 0.0037755 | 0.0030439 | 218
220 | 0.00398 | 0.0039217 | 0.0039217 | 0.0039217 | 0.0037264 | 0.00301 | 220
222 | 0.00392 | 0.00387 | 0.00387 | 0.00387 | 0.0036791 | 0.0029765 | 222
224 | 0.00387 | 0.00382 | 0.00382 | 0.00382 | 0.0036336 | 0.0029437 | 224
226 | 0.00382 | 0.00377 | 0.00377 | 0.00377 | 0.0035891 | 0.0029118 | 226
228 | 0.00377 | 0.0037217 | 0.0037217 | 0.0037217 | 0.0035455 | 0.0028804 | 228
230 | 0.00372 | 0.0036783 | 0.0036783 | 0.0036783 | 0.0035018 | 0.0028496 | 230
232 | 0.00368 | 0.00363 | 0.00363 | 0.00363 | 0.00346 | 0.0028194 | 232
234 | 0.00363 | 0.00358 | 0.00358 | 0.00358 | 0.0034182 | 0.0027896 | 234
236 | 0.00358 | 0.0035317 | 0.0035317 | 0.0035317 | 0.0033782 | 0.0027604 | 236
238 | 0.00353 | 0.0034917 | 0.0034917 | 0.0034917 | 0.0033391 | 0.002732 | 238
240 | 0.00349 | 0.0034583 | 0.0034583 | 0.0034583 | 0.0033018 | 0.0027041 | 240
242 | 0.00346 | 0.00342 | 0.00342 | 0.00342 | 0.0032645 | 0.0026767 | 242
244 | 0.00342 | 0.00338 | 0.00338 | 0.00338 | 0.0032264 | 0.0026496 | 244
246 | 0.00338 | 0.0033383 | 0.0033383 | 0.0033383 | 0.0031891 | 0.0026229 | 246
248 | 0.00334 | 0.0032933 | 0.0032933 | 0.0032933 | 0.0031527 | 0.0025967 | 248
250 | 0.00329 | 0.0032583 | 0.0032583 | 0.0032583 | 0.0031173 | 0.002571 | 250
252 | 0.00326 | 0.0032217 | 0.0032217 | 0.0032217 | 0.0030836 | 0.0025459 | 252
254 | 0.00322 | 0.0031883 | 0.0031883 | 0.0031883 | 0.0030491 | 0.0025212 | 254
256 | 0.00319 | 0.0031517 | 0.0031517 | 0.0031517 | 0.0030155 | 0.0024969 | 256
258 | 0.00315 | 0.0031183 | 0.0031183 | 0.0031183 | 0.0029818 | 0.0024729 | 258
260 | 0.00312 | 0.00308 | 0.00308 | 0.00308 | 0.0029491 | 0.0024494 | 260
262 | 0.00308 | 0.0030417 | 0.0030417 | 0.0030417 | 0.0029173 | 0.0024263 | 262
264 | 0.00304 | 0.00301 | 0.00301 | 0.00301 | 0.0028864 | 0.0024037 | 264
266 | 0.00301 | 0.00298 | 0.00298 | 0.00298 | 0.0028564 | 0.0023818 | 266
268 | 0.00298 | 0.00295 | 0.00295 | 0.00295 | 0.0028264 | 0.00236 | 268
270 | 0.00295 | 0.0029183 | 0.0029183 | 0.0029183 | 0.0027964 | 0.0023386 | 270
272 | 0.00292 | 0.0028817 | 0.0028817 | 0.0028817 | 0.0027673 | 0.0023175 | 272
274 | 0.00288 | 0.00285 | 0.00285 | 0.00285 | 0.0027382 | 0.0022967 | 274
276 | 0.00285 | 0.00282 | 0.00282 | 0.00282 | 0.00271 | 0.0022765 | 276
278 | 0.00282 | 0.0027917 | 0.0027917 | 0.0027917 | 0.0026818 | 0.0022567 | 278
280 | 0.00279 | 0.0027683 | 0.0027683 | 0.0027683 | 0.0026545 | 0.0022373 | 280
282 | 0.00277 | 0.00274 | 0.00274 | 0.00274 | 0.0026282 | 0.002218 | 282
284 | 0.00274 | 0.00271 | 0.00271 | 0.00271 | 0.0026018 | 0.002199 | 284
286 | 0.00271 | 0.00268 | 0.00268 | 0.00268 | 0.0025755 | 0.0021804 | 286
288 | 0.00268 | 0.0026517 | 0.0026517 | 0.0026517 | 0.00255 | 0.0021622 | 288
290 | 0.00265 | 0.0026283 | 0.0026283 | 0.0026283 | 0.0025245 | 0.0021443 | 290
292 | 0.00263 | 0.0026 | 0.0026 | 0.0026 | 0.0025 | 0.0021269 | 292
294 | 0.0026 | 0.00257 | 0.00257 | 0.00257 | 0.0024755 | 0.0021096 | 294
296 | 0.00257 | 0.0025417 | 0.0025417 | 0.0025417 | 0.0024518 | 0.0020927 | 296
298 | 0.00254 | 0.00252 | 0.00252 | 0.00252 | 0.0024291 | 0.0020763 | 298
300 | 0.00252 | 0.0025 | 0.0025 | 0.0025 | 0.0024073 | 0.0020602 | 300
302 | 0.0025 | 0.0024783 | 0.0024783 | 0.0024783 | 0.0023845 | 0.0020443 | 302
304 | 0.00248 | 0.0024517 | 0.0024517 | 0.0024517 | 0.0023618 | 0.0020286 | 304
306 | 0.00245 | 0.0024283 | 0.0024283 | 0.0024283 | 0.00234 | 0.0020131 | 306
308 | 0.00243 | 0.0024017 | 0.0024017 | 0.0024017 | 0.0023191 | 0.001998 | 308
310 | 0.0024 | 0.00238 | 0.00238 | 0.00238 | 0.0022982 | 0.0019831 | 310
312 | 0.00238 | 0.00236 | 0.00236 | 0.00236 | 0.0022782 | 0.0019688 | 312
314 | 0.00236 | 0.00234 | 0.00234 | 0.00234 | 0.0022582 | 0.0019547 | 314
316 | 0.00234 | 0.00232 | 0.00232 | 0.00232 | 0.0022382 | 0.0019408 | 316
318 | 0.00232 | 0.0022983 | 0.0022983 | 0.0022983 | 0.0022191 | 0.0019271 | 318
320 | 0.0023 | 0.0022717 | 0.0022717 | 0.0022717 | 0.0022 | 0.0019135 | 320
322 | 0.00227 | 0.0022517 | 0.0022517 | 0.0022517 | 0.0021809 | 0.0019004 | 322
324 | 0.00225 | 0.0022383 | 0.0022383 | 0.0022383 | 0.0021636 | 0.0018876 | 324
326 | 0.00224 | 0.00222 | 0.00222 | 0.00222 | 0.0021464 | 0.0018751 | 326
328 | 0.00222 | 0.0022 | 0.0022 | 0.0022 | 0.0021282 | 0.0018625 | 328
330 | 0.0022 | 0.00218 | 0.00218 | 0.00218 | 0.0021109 | 0.0018504 | 330
332 | 0.00218 | 0.00216 | 0.00216 | 0.00216 | 0.0020936 | 0.0018384 | 332
334 | 0.00216 | 0.0021417 | 0.0021417 | 0.0021417 | 0.0020773 | 0.0018267 | 334
336 | 0.00214 | 0.0021283 | 0.0021283 | 0.0021283 | 0.0020609 | 0.0018153 | 336
338 | 0.00213 | 0.00211 | 0.00211 | 0.00211 | 0.0020455 | 0.0018041 | 338
340 | 0.00211 | 0.0020917 | 0.0020917 | 0.0020917 | 0.0020291 | 0.0017929 | 340
342 | 0.00209 | 0.0020783 | 0.0020783 | 0.0020783 | 0.0020136 | 0.0017822 | 342
344 | 0.00208 | 0.00206 | 0.00206 | 0.00206 | 0.0019991 | 0.0017716 | 344
346 | 0.00206 | 0.0020417 | 0.0020417 | 0.0020417 | 0.0019845 | 0.001761 | 346
348 | 0.00204 | 0.0020283 | 0.0020283 | 0.0020283 | 0.00197 | 0.0017508 | 348
350 | 0.00203 | 0.0020117 | 0.0020117 | 0.0020117 | 0.0019564 | 0.0017408 | 350
352 | 0.00201 | 0.0019983 | 0.0019983 | 0.0019983 | 0.0019418 | 0.0017308 | 352
354 | 0.002 | 0.0019817 | 0.0019817 | 0.0019817 | 0.0019282 | 0.0017212 | 354
356 | 0.00198 | 0.0019683 | 0.0019683 | 0.0019683 | 0.0019145 | 0.0017116 | 356
358 | 0.00197 | 0.0019517 | 0.0019517 | 0.0019517 | 0.0019018 | 0.0017024 | 358
360 | 0.00195 | 0.00194 | 0.00194 | 0.00194 | 0.0018891 | 0.0016931 | 360
362 | 0.00194 | 0.00193 | 0.00193 | 0.00193 | 0.0018764 | 0.0016841 | 362
364 | 0.00193 | 0.0019183 | 0.0019183 | 0.0019183 | 0.0018636 | 0.0016753 | 364
366 | 0.00192 | 0.0019017 | 0.0019017 | 0.0019017 | 0.0018509 | 0.0016665 | 366
368 | 0.0019 | 0.0018883 | 0.0018883 | 0.0018883 | 0.0018382 | 0.0016578 | 368
370 | 0.00189 | 0.0018717 | 0.0018717 | 0.0018717 | 0.0018264 | 0.0016494 | 370
372 | 0.00187 | 0.00186 | 0.00186 | 0.00186 | 0.0018145 | 0.001641 | 372
374 | 0.00186 | 0.00185 | 0.00185 | 0.00185 | 0.0018036 | 0.0016329 | 374
376 | 0.00185 | 0.00184 | 0.00184 | 0.00184 | 0.0017927 | 0.0016249 | 376
378 | 0.00184 | 0.0018283 | 0.0018283 | 0.0018283 | 0.0017818 | 0.0016171 | 378
380 | 0.00183 | 0.0018117 | 0.0018117 | 0.0018117 | 0.0017709 | 0.0016092 | 380
382 | 0.00181 | 0.0018 | 0.0018 | 0.0018 | 0.00176 | 0.0016016 | 382
384 | 0.0018 | 0.00179 | 0.00179 | 0.00179 | 0.00175 | 0.0015941 | 384
386 | 0.00179 | 0.00178 | 0.00178 | 0.00178 | 0.00174 | 0.0015869 | 386
388 | 0.00178 | 0.00177 | 0.00177 | 0.00177 | 0.00173 | 0.0015796 | 388
390 | 0.00177 | 0.00176 | 0.00176 | 0.00176 | 0.00172 | 0.0015725 | 390
392 | 0.00176 | 0.00175 | 0.00175 | 0.00175 | 0.0017109 | 0.0015655 | 392
394 | 0.00175 | 0.00174 | 0.00174 | 0.00174 | 0.0017018 | 0.0015586 | 394
396 | 0.00174 | 0.00173 | 0.00173 | 0.00173 | 0.0016927 | 0.0015518 | 396
398 | 0.00173 | 0.00172 | 0.00172 | 0.00172 | 0.0016836 | 0.0015451 | 398
400 | 0.00172 | 0.00171 | 0.00171 | 0.00171 | 0.0016745 | 0.0015386 | 400
402 | 0.00171 | 0.0017 | 0.0017 | 0.0017 | 0.0016664 | 0.0015322 | 402
404 | 0.0017 | 0.00169 | 0.00169 | 0.00169 | 0.0016582 | 0.0015259 | 404
406 | 0.00169 | 0.00168 | 0.00168 | 0.00168 | 0.00165 | 0.0015198 | 406
408 | 0.00168 | 0.0016717 | 0.0016717 | 0.0016717 | 0.0016418 | 0.0015137 | 408
410 | 0.00167 | 0.0016683 | 0.0016683 | 0.0016683 | 0.0016345 | 0.0015078 | 410
412 | 0.00167 | 0.00166 | 0.00166 | 0.00166 | 0.0016273 | 0.0015022 | 412
414 | 0.00166 | 0.00165 | 0.00165 | 0.00165 | 0.0016191 | 0.0014963 | 414
416 | 0.00165 | 0.00164 | 0.00164 | 0.00164 | 0.0016118 | 0.0014906 | 416
418 | 0.00164 | 0.0016317 | 0.0016317 | 0.0016317 | 0.0016045 | 0.0014851 | 418
420 | 0.00163 | 0.0016283 | 0.0016283 | 0.0016283 | 0.0015973 | 0.0014798 | 420
422 | 0.00163 | 0.00162 | 0.00162 | 0.00162 | 0.0015909 | 0.0014745 | 422
424 | 0.00162 | 0.00161 | 0.00161 | 0.00161 | 0.0015836 | 0.0014692 | 424
426 | 0.00161 | 0.0016017 | 0.0016017 | 0.0016017 | 0.0015764 | 0.0014641 | 426
428 | 0.0016 | 0.0015983 | 0.0015983 | 0.0015983 | 0.00157 | 0.001459 | 428
430 | 0.0016 | 0.00159 | 0.00159 | 0.00159 | 0.0015636 | 0.0014541 | 430
432 | 0.00159 | 0.0015817 | 0.0015817 | 0.0015817 | 0.0015564 | 0.0014492 | 432
434 | 0.00158 | 0.0015783 | 0.0015783 | 0.0015783 | 0.00155 | 0.0014445 | 434
436 | 0.00158 | 0.00157 | 0.00157 | 0.00157 | 0.0015436 | 0.0014398 | 436
438 | 0.00157 | 0.0015617 | 0.0015617 | 0.0015617 | 0.0015373 | 0.0014351 | 438
440 | 0.00156 | 0.0015583 | 0.0015583 | 0.0015583 | 0.0015309 | 0.0014306 | 440
442 | 0.00156 | 0.00155 | 0.00155 | 0.00155 | 0.0015245 | 0.0014263 | 442
444 | 0.00155 | 0.0015417 | 0.0015417 | 0.0015417 | 0.0015182 | 0.001422 | 444
446 | 0.00154 | 0.0015383 | 0.0015383 | 0.0015383 | 0.0015118 | 0.0014178 | 446
448 | 0.00154 | 0.00153 | 0.00153 | 0.00153 | 0.0015064 | 0.0014137 | 448
450 | 0.00153 | 0.0015217 | 0.0015217 | 0.0015217 | 0.0015 | 0.0014096 | 450
452 | 0.00152 | 0.0015183 | 0.0015183 | 0.0015183 | 0.0014936 | 0.0014057 | 452
454 | 0.00152 | 0.0015117 | 0.0015117 | 0.0015117 | 0.0014882 | 0.001402 | 454
456 | 0.00151 | 0.0015083 | 0.0015083 | 0.0015083 | 0.0014818 | 0.0013982 | 456
458 | 0.00151 | 0.0015 | 0.0015 | 0.0015 | 0.0014764 | 0.0013945 | 458
460 | 0.0015 | 0.0014917 | 0.0014917 | 0.0014917 | 0.00147 | 0.0013908 | 460
462 | 0.00149 | 0.0014883 | 0.0014883 | 0.0014883 | 0.0014645 | 0.0013873 | 462
464 | 0.00149 | 0.0014817 | 0.0014817 | 0.0014817 | 0.0014591 | 0.0013839 | 464
466 | 0.00148 | 0.0014783 | 0.0014783 | 0.0014783 | 0.0014536 | 0.0013806 | 466
468 | 0.00148 | 0.00147 | 0.00147 | 0.00147 | 0.0014482 | 0.0013773 | 468
470 | 0.00147 | 0.0014617 | 0.0014617 | 0.0014617 | 0.0014427 | 0.0013739 | 470
472 | 0.00146 | 0.0014583 | 0.0014583 | 0.0014583 | 0.0014373 | 0.0013708 | 472
474 | 0.00146 | 0.0014517 | 0.0014517 | 0.0014517 | 0.0014327 | 0.0013678 | 474
476 | 0.00145 | 0.0014483 | 0.0014483 | 0.0014483 | 0.0014273 | 0.0013649 | 476
478 | 0.00145 | 0.0014417 | 0.0014417 | 0.0014417 | 0.0014227 | 0.001362 | 478
480 | 0.00144 | 0.0014383 | 0.0014383 | 0.0014383 | 0.0014182 | 0.001359 | 480
482 | 0.00144 | 0.0014317 | 0.0014317 | 0.0014317 | 0.0014136 | 0.0013563 | 482
484 | 0.00143 | 0.0014283 | 0.0014283 | 0.0014283 | 0.0014091 | 0.0013535 | 484
486 | 0.00143 | 0.0014217 | 0.0014217 | 0.0014217 | 0.0014055 | 0.0013509 | 486
488 | 0.00142 | 0.0014183 | 0.0014183 | 0.0014183 | 0.0014009 | 0.0013481 | 488
490 | 0.00142 | 0.0014117 | 0.0014117 | 0.0014117 | 0.0013973 | 0.0013456 | 490
492 | 0.00141 | 0.0014083 | 0.0014083 | 0.0014083 | 0.0013936 | 0.001343 | 492
494 | 0.00141 | 0.0014017 | 0.0014017 | 0.0014017 | 0.00139 | 0.0013407 | 494
496 | 0.0014 | 0.0014 | 0.0014 | 0.0014 | 0.0013864 | 0.0013381 | 496
498 | 0.0014 | 0.0013983 | 0.0013983 | 0.0013983 | 0.0013836 | 0.0013358 | 498
500 | 0.0014 | 0.0013917 | 0.0013917 | 0.0013917 | 0.0013809 | 0.0013334 | 500
502 | 0.00139 | 0.00139 | 0.00139 | 0.00139 | 0.0013773 | 0.0013311 | 502
504 | 0.00139 | 0.0013883 | 0.0013883 | 0.0013883 | 0.0013745 | 0.0013287 | 504
506 | 0.00139 | 0.0013817 | 0.0013817 | 0.0013817 | 0.0013718 | 0.0013264 | 506
508 | 0.00138 | 0.00138 | 0.00138 | 0.00138 | 0.0013682 | 0.001324 | 508
510 | 0.00138 | 0.0013783 | 0.0013783 | 0.0013783 | 0.0013655 | 0.0013217 | 510
512 | 0.00138 | 0.0013717 | 0.0013717 | 0.0013717 | 0.0013627 | 0.0013193 | 512
514 | 0.00137 | 0.00137 | 0.00137 | 0.00137 | 0.00136 | 0.001317 | 514
516 | 0.00137 | 0.00137 | 0.00137 | 0.00137 | 0.0013573 | 0.0013148 | 516
518 | 0.00137 | 0.0013683 | 0.0013683 | 0.0013683 | 0.0013545 | 0.0013125 | 518
520 | 0.00137 | 0.0013617 | 0.0013617 | 0.0013617 | 0.0013518 | 0.0013101 | 520
522 | 0.00136 | 0.00136 | 0.00136 | 0.00136 | 0.0013491 | 0.0013078 | 522
524 | 0.00136 | 0.0013583 | 0.0013583 | 0.0013583 | 0.0013473 | 0.0013054 | 524
526 | 0.00136 | 0.0013517 | 0.0013517 | 0.0013517 | 0.0013455 | 0.0013031 | 526
528 | 0.00135 | 0.00135 | 0.00135 | 0.00135 | 0.0013427 | 0.0013007 | 528
530 | 0.00135 | 0.00135 | 0.00135 | 0.00135 | 0.0013409 | 0.0012984 | 530
532 | 0.00135 | 0.0013483 | 0.0013483 | 0.0013483 | 0.0013391 | 0.001296 | 532
534 | 0.00135 | 0.0013417 | 0.0013417 | 0.0013417 | 0.0013373 | 0.0012937 | 534
536 | 0.00134 | 0.00134 | 0.00134 | 0.00134 | 0.0013355 | 0.0012911 | 536
538 | 0.00134 | 0.00134 | 0.00134 | 0.00134 | 0.0013336 | 0.0012888 | 538
540 | 0.00134 | 0.00134 | 0.00134 | 0.00134 | 0.0013318 | 0.0012862 | 540
542 | 0.00134 | 0.00134 | 0.00134 | 0.00134 | 0.00133 | 0.0012837 | 542
544 | 0.00134 | 0.0013383 | 0.0013383 | 0.0013383 | 0.0013282 | 0.0012811 | 544
546 | 0.00134 | 0.0013317 | 0.0013317 | 0.0013317 | 0.0013264 | 0.0012784 | 546
548 | 0.00133 | 0.00133 | 0.00133 | 0.00133 | 0.0013236 | 0.0012756 | 548
550 | 0.00133 | 0.00133 | 0.00133 | 0.00133 | 0.0013218 | 0.0012729 | 550
552 | 0.00133 | 0.00133 | 0.00133 | 0.00133 | 0.00132 | 0.0012701 | 552
554 | 0.00133 | 0.0013283 | 0.0013283 | 0.0013283 | 0.0013182 | 0.0012674 | 554
556 | 0.00133 | 0.0013217 | 0.0013217 | 0.0013217 | 0.0013164 | 0.0012644 | 556
558 | 0.00132 | 0.00132 | 0.00132 | 0.00132 | 0.0013136 | 0.0012615 | 558
560 | 0.00132 | 0.00132 | 0.00132 | 0.00132 | 0.0013118 | 0.0012586 | 560
562 | 0.00132 | 0.00132 | 0.00132 | 0.00132 | 0.00131 | 0.0012556 | 562
564 | 0.00132 | 0.0013183 | 0.0013183 | 0.0013183 | 0.0013082 | 0.0012525 | 564
566 | 0.00132 | 0.0013117 | 0.0013117 | 0.0013117 | 0.001306 | 0.0012493 | 566
568 | 0.00131 | 0.00131 | 0.00131 | 0.00131 | 0.0013032 | 0.0012462 | 568
570 | 0.00131 | 0.00131 | 0.00131 | 0.00131 | 0.0013014 | 0.0012431 | 570
572 | 0.00131 | 0.00131 | 0.00131 | 0.00131 | 0.0012996 | 0.0012399 | 572
574 | 0.00131 | 0.0013083 | 0.0013083 | 0.0013083 | 0.0012978 | 0.0012366 | 574
576 | 0.00131 | 0.0013017 | 0.0013017 | 0.0013017 | 0.001295 | 0.0012333 | 576
578 | 0.0013 | 0.0013 | 0.0013 | 0.0013 | 0.0012923 | 0.0012297 | 578
580 | 0.0013 | 0.0013 | 0.0013 | 0.0013 | 0.0012905 | 0.0012264 | 580
582 | 0.0013 | 0.0012992 | 0.0012992 | 0.0012992 | 0.0012887 | 0.0012231 | 582
584 | 0.0013 | 0.0012953 | 0.0012953 | 0.0012953 | 0.001286 | 0.0012195 | 584
586 | 0.0012955 | 0.0012909 | 0.0012909 | 0.0012909 | 0.0012833 | 0.001216 | 586
588 | 0.00129 | 0.00129 | 0.00129 | 0.00129 | 0.001281 | 0.0012124 | 588
590 | 0.00129 | 0.00129 | 0.00129 | 0.00129 | 0.0012783 | 0.0012088 | 590
592 | 0.00129 | 0.0012883 | 0.0012883 | 0.0012883 | 0.0012755 | 0.0012051 | 592
594 | 0.00129 | 0.0012817 | 0.0012817 | 0.0012817 | 0.0012728 | 0.0012014 | 594
596 | 0.00128 | 0.00128 | 0.00128 | 0.00128 | 0.0012701 | 0.0011975 | 596
598 | 0.00128 | 0.00128 | 0.00128 | 0.00128 | 0.0012673 | 0.0011937 | 598
600 | 0.00128 | 0.0012783 | 0.0012783 | 0.0012783 | 0.0012646 | 0.00119 | 600
602 | 0.00128 | 0.0012718 | 0.0012718 | 0.0012718 | 0.0012619 | 0.0011861 | 602
604 | 0.00127 | 0.0012705 | 0.0012705 | 0.0012705 | 0.0012583 | 0.0011822 | 604
606 | 0.0012708 | 0.0012685 | 0.0012685 | 0.0012685 | 0.0012555 | 0.0011783 | 606
608 | 0.00127 | 0.0012617 | 0.0012617 | 0.0012617 | 0.0012527 | 0.0011743 | 608
610 | 0.00126 | 0.00126 | 0.00126 | 0.00126 | 0.0012491 | 0.0011704 | 610
612 | 0.00126 | 0.00126 | 0.00126 | 0.00126 | 0.0012464 | 0.0011665 | 612
614 | 0.00126 | 0.0012583 | 0.0012583 | 0.0012583 | 0.0012436 | 0.0011625 | 614
616 | 0.00126 | 0.0012517 | 0.0012517 | 0.0012517 | 0.00124 | 0.0011584 | 616
618 | 0.00125 | 0.00125 | 0.00125 | 0.00125 | 0.0012364 | 0.0011543 | 618
620 | 0.00125 | 0.0012483 | 0.0012483 | 0.0012483 | 0.0012327 | 0.0011504 | 620
622 | 0.00125 | 0.0012417 | 0.0012417 | 0.0012417 | 0.0012291 | 0.0011463 | 622
624 | 0.00124 | 0.00124 | 0.00124 | 0.00124 | 0.0012255 | 0.0011422 | 624
626 | 0.00124 | 0.0012383 | 0.0012383 | 0.0012383 | 0.0012218 | 0.001138 | 626
628 | 0.00124 | 0.0012317 | 0.0012317 | 0.0012317 | 0.0012182 | 0.0011339 | 628
630 | 0.00123 | 0.00123 | 0.00123 | 0.00123 | 0.0012136 | 0.0011296 | 630
632 | 0.00123 | 0.0012283 | 0.0012283 | 0.0012283 | 0.00121 | 0.0011255 | 632
634 | 0.00123 | 0.0012217 | 0.0012217 | 0.0012217 | 0.0012064 | 0.0011214 | 634
636 | 0.00122 | 0.0012183 | 0.0012183 | 0.0012183 | 0.0012018 | 0.0011171 | 636
638 | 0.00122 | 0.0012117 | 0.0012117 | 0.0012117 | 0.0011982 | 0.0011129 | 638
640 | 0.00121 | 0.00121 | 0.00121 | 0.00121 | 0.0011936 | 0.0011086 | 640
642 | 0.00121 | 0.0012083 | 0.0012083 | 0.0012083 | 0.00119 | 0.0011045 | 642
644 | 0.00121 | 0.0012017 | 0.0012017 | 0.0012017 | 0.0011855 | 0.0011003 | 644
646 | 0.0012 | 0.0011983 | 0.0011983 | 0.0011983 | 0.0011809 | 0.001096 | 646
648 | 0.0012 | 0.0011917 | 0.0011917 | 0.0011917 | 0.0011773 | 0.0010919 | 648
650 | 0.00119 | 0.00119 | 0.00119 | 0.00119 | 0.0011727 | 0.0010876 | 650
652 | 0.00119 | 0.0011883 | 0.0011883 | 0.0011883 | 0.0011691 | 0.0010835 | 652
654 | 0.00119 | 0.0011817 | 0.0011817 | 0.0011817 | 0.0011645 | 0.0010793 | 654
656 | 0.00118 | 0.0011783 | 0.0011783 | 0.0011783 | 0.00116 | 0.0010751 | 656
658 | 0.00118 | 0.0011717 | 0.0011717 | 0.0011717 | 0.0011555 | 0.0010709 | 658
660 | 0.00117 | 0.0011683 | 0.0011683 | 0.0011683 | 0.0011509 | 0.0010667 | 660
662 | 0.00117 | 0.0011617 | 0.0011617 | 0.0011617 | 0.0011473 | 0.0010626 | 662
664 | 0.00116 | 0.00116 | 0.00116 | 0.00116 | 0.0011427 | 0.0010584 | 664
666 | 0.00116 | 0.0011583 | 0.0011583 | 0.0011583 | 0.0011391 | 0.0010543 | 666
668 | 0.00116 | 0.0011517 | 0.0011517 | 0.0011517 | 0.0011345 | 0.0010502 | 668
670 | 0.00115 | 0.0011483 | 0.0011483 | 0.0011483 | 0.00113 | 0.001046 | 670
672 | 0.00115 | 0.0011417 | 0.0011417 | 0.0011417 | 0.0011255 | 0.0010419 | 672
674 | 0.00114 | 0.0011383 | 0.0011383 | 0.0011383 | 0.0011209 | 0.0010378 | 674
676 | 0.00114 | 0.0011317 | 0.0011317 | 0.0011317 | 0.0011164 | 0.0010337 | 676
678 | 0.00113 | 0.00113 | 0.00113 | 0.00113 | 0.0011118 | 0.0010296 | 678
680 | 0.00113 | 0.0011283 | 0.0011283 | 0.0011283 | 0.0011082 | 0.0010256 | 680
682 | 0.00113 | 0.0011217 | 0.0011217 | 0.0011217 | 0.0011036 | 0.0010215 | 682
684 | 0.00112 | 0.0011183 | 0.0011183 | 0.0011183 | 0.0010991 | 0.0010174 | 684
686 | 0.00112 | 0.0011117 | 0.0011117 | 0.0011117 | 0.0010945 | 0.0010133 | 686
688 | 0.00111 | 0.0011083 | 0.0011083 | 0.0011083 | 0.00109 | 0.0010092 | 688
690 | 0.00111 | 0.0011017 | 0.0011017 | 0.0011017 | 0.0010864 | 0.0010052 | 690
692 | 0.0011 | 0.0010983 | 0.0010983 | 0.0010983 | 0.0010818 | 0.0010011 | 692
694 | 0.0011 | 0.0010917 | 0.0010917 | 0.0010917 | 0.0010782 | 0.0009972 | 694
696 | 0.00109 | 0.00109 | 0.00109 | 0.00109 | 0.0010736 | 0.00099318 | 696
698 | 0.00109 | 0.0010883 | 0.0010883 | 0.0010883 | 0.00107 | 0.00098927 | 698
700 | 0.00109 | 0.0010817 | 0.0010817 | 0.0010817 | 0.0010664 | 0.00098531 | 700
702 | 0.00108 | 0.0010783 | 0.0010783 | 0.0010783 | 0.0010618 | 0.00098322 | 702
704 | 0.00108 | 0.0010717 | 0.0010717 | 0.0010717 | 0.0010582 | 0.00098124 | 704
706 | 0.00107 | 0.00107 | 0.00107 | 0.00107 | 0.0010536 | 0.00097919 | 706
708 | 0.00107 | 0.0010683 | 0.0010683 | 0.0010683 | 0.00105 | 0.00097726 | 708
710 | 0.00107 | 0.0010617 | 0.0010617 | 0.0010617 | 0.0010455 | 0.00097524 | 710
712 | 0.00106 | 0.0010583 | 0.0010583 | 0.0010583 | 0.0010409 | 0.00097313 | 712
714 | 0.00106 | 0.0010517 | 0.0010517 | 0.0010517 | 0.0010373 | 0.00097116 | 714
716 | 0.00105 | 0.00105 | 0.00105 | 0.00105 | 0.0010327 | 0.00096909 | 716
718 | 0.00105 | 0.0010483 | 0.0010483 | 0.0010483 | 0.0010291 | 0.00096717 | 718
720 | 0.00105 | 0.0010417 | 0.0010417 | 0.0010417 | 0.0010245 | 0.00096515 | 720
722 | 0.00104 | 0.0010383 | 0.0010383 | 0.0010383 | 0.00102 | 0.00096302 | 722
724 | 0.00104 | 0.0010317 | 0.0010317 | 0.0010317 | 0.001016 | 0.00096105 | 724
726 | 0.00103 | 0.0010283 | 0.0010283 | 0.0010283 | 0.0010116 | 0.00095897 | 726
728 | 0.00103 | 0.0010217 | 0.0010217 | 0.0010217 | 0.0010078 | 0.00095705 | 728
730 | 0.00102 | 0.00102 | 0.00102 | 0.00102 | 0.0010036 | 0.00095503 | 730
732 | 0.00102 | 0.0010183 | 0.0010183 | 0.0010183 | 0.001 | 0.00095317 | 732
734 | 0.00102 | 0.0010117 | 0.0010117 | 0.0010117 | 0.000996 | 0.00095121 | 734
736 | 0.00101 | 0.0010083 | 0.0010083 | 0.0010083 | 0.00099164 | 0.00094912 | 736
738 | 0.00101 | 0.0010017 | 0.0010017 | 0.0010017 | 0.00098782 | 0.00094722 | 738
740 | 0.001 | 0.00099933 | 0.00099933 | 0.00099933 | 0.00098364 | 0.00094519 | 740
742 | 0.001 | 0.000996 | 0.000996 | 0.000996 | 0.00098009 | 0.00094337 | 742
744 | 0.000996 | 0.000992 | 0.000992 | 0.000992 | 0.00097618 | 0.00094141 | 744
746 | 0.000992 | 0.000988 | 0.000988 | 0.000988 | 0.00097227 | 0.00093946 | 746
748 | 0.000988 | 0.000984 | 0.000984 | 0.000984 | 0.00096836 | 0.00093752 | 748
750 | 0.000984 | 0.00098 | 0.00098 | 0.00098 | 0.00096455 | 0.00093558 | 750
752 | 0.00098 | 0.000976 | 0.000976 | 0.000976 | 0.00096073 | 0.00093364 | 752
754 | 0.000976 | 0.000972 | 0.000972 | 0.000972 | 0.00095691 | 0.00093171 | 754
756 | 0.000972 | 0.000968 | 0.000968 | 0.000968 | 0.00095309 | 0.00092978 | 756
758 | 0.000968 | 0.00096417 | 0.00096417 | 0.00096417 | 0.00094927 | 0.00092786 | 758
760 | 0.000964 | 0.00096083 | 0.00096083 | 0.00096083 | 0.00094545 | 0.00092595 | 760
762 | 0.000961 | 0.000957 | 0.000957 | 0.000957 | 0.00094164 | 0.00092405 | 762
764 | 0.000957 | 0.000953 | 0.000953 | 0.000953 | 0.00093773 | 0.00092211 | 764
766 | 0.000953 | 0.00094917 | 0.00094917 | 0.00094917 | 0.00093382 | 0.00092017 | 766
768 | 0.000949 | 0.00094583 | 0.00094583 | 0.00094583 | 0.00092991 | 0.00091824 | 768
770 | 0.000946 | 0.000942 | 0.000942 | 0.000942 | 0.000926 | 0.00091631 | 770
772 | 0.000942 | 0.000938 | 0.000938 | 0.000938 | 0.000922 | 0.00091433 | 772
774 | 0.000938 | 0.000934 | 0.000934 | 0.000934 | 0.00091809 | 0.00091236 | 774
776 | 0.000934 | 0.00093 | 0.00093 | 0.00093 | 0.00091418 | 0.00091038 | 776
778 | 0.00093 | 0.000926 | 0.000926 | 0.000926 | 0.00091027 | 0.00090842 | 778
780 | 0.000926 | 0.000922 | 0.000922 | 0.000922 | 0.00090645 | 0.00090645 | 780
782 | 0.000922 | 0.000918 | 0.000918 | 0.000918 | 0.0009045 | 0.0009045 | 782
784 | 0.000918 | 0.000914 | 0.000914 | 0.000914 | 0.00090256 | 0.00090256 | 784
786 | 0.000914 | 0.00091 | 0.00091 | 0.00091 | 0.00090063 | 0.00090063 | 786
788 | 0.00091 | 0.000906 | 0.000906 | 0.000906 | 0.00089871 | 0.00089871 | 788
790 | 0.000906 | 0.00090217 | 0.00090217 | 0.00090217 | 0.00089683 | 0.00089683 | 790
792 | 0.000902 | 0.00089883 | 0.00089883 | 0.00089883 | 0.000895 | 0.000895 | 792
794 | 0.000899 | 0.000895 | 0.000895 | 0.000895 | 0.00089325 | 0.00089325 | 794
796 | 0.000895 | 0.00089117 | 0.00089117 | 0.00089117 | 0.00089133 | 0.00089133 | 796
798 | 0.000891 | 0.0008885 | 0.0008885 | 0.0008885 | 0.0008895 | 0.0008895 | 798
800 | 0.000888 | 0.000888 | 0.000888 | 0.000888 | 0.000888 | 0.000888 | 800