## Instructions
Droplet Size Distribution (DSD) converter
version 1.0
Refer to section 4.2 of the spray drift risk assessment manual (SDRAM)
To ensure that DSDs from different testing facilities can be compared and be consistent relative to APVMA DSDs (see SDRAM, Appendix 1), a DSD converter tool has been developed.
This tool applies a distribution model, originally published by Rosin and Rammler (1933) and used in this context by Teske (2000), to both the DSD of the candidate being tested and the two nearest reference nozzles.
These two modelled reference nozzle DSDs are then compared to their equivalent APVMA DSDs and a correction factor is applied to the modelled candidate DSD.
Enter required data in blue cells then enter the droplet spectra into the green cells that will appear.
First ASAE reference nozzle refers to the sectra of the reference nozzle that is closest to but finer than the candidate nozzle
Second ASAE reference nozzle refers to the sectra of the reference nozzle that is closest to but coarser than the candidate nozzle
A graph showing the original data and converted DSD are shown in the 'Visualise' sheet
The converted candidate DSD is given in the 'Export' sheet. This can be exported for use in AGDISP
NOTE: | The first ASAE reference nozzle, second ASAE reference nozzle and candidate nozzle droplet size data entered
must all be measured by the same laboratory using the same measurement protocol

## Enter Data
Name of Spray Drift Management Scheme (SDMS) Candidate |  | TWG1
First ASAE Reference DSD |  | F-M |  | For ground boom applications the proportion (weighting) between AI and FF = |  |  |  | 0.22313
Second ASAE Reference DSD |  | M-C
DSD Input Format |  | Mean of replicates
Droplet Size Bin Format |  | Maximum size in bin
Volume data format |  | Cumulative
Volume data units |  | Percentage
Bin | Candidate DSD Input Measurements (TWG1) |  |  |  | FIRST ASAE REFERENCE DSD (F-M) |  |  |  | SECOND ASAE REFERENCE DSD (M-C) |  |  |  | Candidate DSD Input Measurements (TWG1) |  | FIRST ASAE REFERENCE DSD (F-M) |  | SECOND ASAE REFERENCE DSD (M-C)
| Maximum Droplet Size (microns) | Cumulative Volume Percentage |  |  | Maximum Droplet Size (microns) | Cumulative Volume Percentage |  |  | Maximum Droplet Size (microns) | Cumulative Volume Percentage
|  | Replicate average | Replicate 2 | Replicate 3 |  | Replicate average | Replicate 2 | Replicate 3 |  | Replicate average | Replicate 2 | Replicate 3 | Mean droplet size | Average Cumulative Volume Fraction | Mean droplet size | Average Cumulative Volume Fraction | Mean droplet size | Average Cumulative Volume Fraction
1 | 18 | 0 |  |  | 18 | 0 |  |  | 18 | 0 |  |  | 16 | 0 | 16 | 0 | 16 | 0
2 | 22 | 0 |  |  | 22 | 0 |  |  | 22 | 0 |  |  | 20 | 0 | 20 | 0 | 20 | 0
3 | 26 | 0 |  |  | 26 | 0 |  |  | 26 | 0 |  |  | 24 | 0 | 24 | 0 | 24 | 0
4 | 30 | 0.1 |  |  | 30 | 0.1 |  |  | 30 | 0 |  |  | 28 | 0.001 | 28 | 0.001 | 28 | 0
5 | 36 | 0.3 |  |  | 36 | 0.3 |  |  | 36 | 0 |  |  | 33 | 0.003 | 33 | 0.003 | 33 | 0
6 | 44 | 0.6 |  |  | 44 | 0.7 |  |  | 44 | 0 |  |  | 40 | 0.006 | 40 | 0.007 | 40 | 0
7 | 52 | 1.1 |  |  | 52 | 1.2 |  |  | 52 | 0.1 |  |  | 48 | 0.011 | 48 | 0.012 | 48 | 0.001
8 | 62 | 1.9 |  |  | 62 | 2.1 |  |  | 62 | 0.3 |  |  | 57 | 0.019 | 57 | 0.021 | 57 | 0.003
9 | 74 | 3.2 |  |  | 74 | 3.5 |  |  | 74 | 0.8 |  |  | 68 | 0.032 | 68 | 0.035 | 68 | 0.008
10 | 86 | 4.9 |  |  | 86 | 5.2 |  |  | 86 | 1.4 |  |  | 80 | 0.049 | 80 | 0.052 | 80 | 0.014
11 | 100 | 7.2 |  |  | 100 | 7.5 |  |  | 100 | 2.4 |  |  | 93 | 0.072 | 93 | 0.075 | 93 | 0.024
12 | 120 | 11.2 |  |  | 120 | 11.5 |  |  | 120 | 4.2 |  |  | 110 | 0.112 | 110 | 0.115 | 110 | 0.042
13 | 150 | 18.6 |  |  | 150 | 18.8 |  |  | 150 | 7.5 |  |  | 135 | 0.186 | 135 | 0.188 | 135 | 0.075
14 | 180 | 27.5 |  |  | 180 | 27.3 |  |  | 180 | 11.7 |  |  | 165 | 0.275 | 165 | 0.273 | 165 | 0.117
15 | 210 | 37.5 |  |  | 210 | 36.6 |  |  | 210 | 16.7 |  |  | 195 | 0.375 | 195 | 0.366 | 195 | 0.167
16 | 250 | 51.3 |  |  | 250 | 49.4 |  |  | 250 | 24.3 |  |  | 230 | 0.513 | 230 | 0.494 | 230 | 0.243
17 | 300 | 67.6 |  |  | 300 | 64.9 |  |  | 300 | 35.2 |  |  | 275 | 0.676 | 275 | 0.649 | 275 | 0.352
18 | 360 | 83.1 |  |  | 360 | 80.6 |  |  | 360 | 49.2 |  |  | 330 | 0.831 | 330 | 0.806 | 330 | 0.492
19 | 410 | 92.6 |  |  | 410 | 91.2 |  |  | 410 | 63 |  |  | 385 | 0.926 | 385 | 0.912 | 385 | 0.63
20 | 500 | 98.2 |  |  | 500 | 97.9 |  |  | 500 | 79.1 |  |  | 455 | 0.982 | 455 | 0.979 | 455 | 0.791
21 | 600 | 99.9 |  |  | 600 | 99.5 |  |  | 600 | 92.3 |  |  | 550 | 0.999 | 550 | 0.995 | 550 | 0.923
22 | 720 | 100 |  |  | 720 | 99.6 |  |  | 720 | 97.8 |  |  | 660 | 1 | 660 | 0.996 | 660 | 0.978
23 | 860 | 100 |  |  | 860 | 99.6 |  |  | 860 | 98.9 |  |  | 790 | 1 | 790 | 0.996 | 790 | 0.989
24 | 1020 | 100 |  |  | 1020 | 99.6 |  |  | 1020 | 99 |  |  | 940 | 1 | 940 | 0.996 | 940 | 0.99
25 | 1220 | 100 |  |  | 1220 | 99.6 |  |  | 1220 | 99 |  |  | 1120 | 1 | 1120 | 0.996 | 1120 | 0.99
26 | 1460 | 100 |  |  | 1460 | 99.6 |  |  | 1460 | 99 |  |  | 1340 | 1 | 1340 | 0.996 | 1340 | 0.99
27 | 1740 | 100 |  |  | 1740 | 99.6 |  |  | 1740 | 99 |  |  | 1600 | 1 | 1600 | 0.996 | 1600 | 0.99
28 | 2060 | 100 |  |  | 2060 | 100 |  |  | 2060 | 100 |  |  | 1900 | 1 | 1900 | 1 | 1900 | 1
29 | 2460 | 100 |  |  | 2460 | 100 |  |  | 2460 | 100 |  |  | 2260 | 1 | 2260 | 1 | 2260 | 1
30
31
32
33
34
35
36
37
38
39
40
41
42
43
44
45
46
47
48
49
50
51
52
53
54
55
56
57
58
59
60
61
62
63
64
65
66
67
68
69
70
71
72
73
74
75
76
77
78
79
80
81
82
83
84
85
86
87
88
89
90
91
92
93
94
95
96
97
98
99
100

## Export
4 | 8.8021e-06 | 8.8021e-06
4.4 | 2.6659e-06 | 1.1468e-05
4.8 | 3.1899e-06 | 1.4658e-05
5.2 | 3.6391e-06 | 1.8297e-05
5.7 | 5.3648e-06 | 2.3662e-05
6.2 | 6.3186e-06 | 2.998e-05
6.7 | 7.1889e-06 | 3.7169e-05
7.3 | 1.0085e-05 | 4.7254e-05
8 | 1.3807e-05 | 6.1061e-05
8.7 | 1.612e-05 | 7.7181e-05
9.5 | 2.141e-05 | 9.859e-05
10.4 | 2.8466e-05 | 0.00012706
11.3 | 3.3081e-05 | 0.00016014
12.3 | 4.2856e-05 | 0.00020299
13.5 | 6.0281e-05 | 0.00026327
14.7 | 7.0697e-05 | 0.00033397
16 | 8.9185e-05 | 0.00042316
17.4 | 0.00011171 | 0.00053486
19 | 0.00014895 | 0.00068381
20.7 | 0.00018487 | 0.00086868
22.6 | 0.00024137 | 0.0011101
24.7 | 0.0003125 | 0.0014226
26.9 | 0.00038252 | 0.0018051
29.3 | 0.00048613 | 0.0022912
32 | 0.00063872 | 0.0029299
34.9 | 0.00080185 | 0.0037318
38.1 | 0.0010337 | 0.0047654
41.5 | 0.0012811 | 0.0060465
45.3 | 0.0016697 | 0.0077162
49.4 | 0.0021018 | 0.0098181
53.8 | 0.0026248 | 0.012443
58.7 | 0.0034013 | 0.015844
64 | 0.0042807 | 0.020125
69.8 | 0.0054431 | 0.025568
76.1 | 0.0068595 | 0.032428
83 | 0.0087015 | 0.041129
90.5 | 0.01093 | 0.052059
98.7 | 0.013771 | 0.06583
108 | 0.017983 | 0.083813
117 | 0.019833 | 0.10365
128 | 0.027484 | 0.13113
140 | 0.033962 | 0.16509
152 | 0.037903 | 0.203
166 | 0.048751 | 0.25175
181 | 0.05686 | 0.30861
197 | 0.064699 | 0.37331
215 | 0.075863 | 0.44917
235 | 0.085263 | 0.53443
256 | 0.087102 | 0.62153
279 | 0.088505 | 0.71004
304 | 0.084046 | 0.79409
332 | 0.075986 | 0.87007
362 | 0.059476 | 0.92955
395 | 0.042159 | 0.97171
431 | 0.024959 | 0.99667
470 | 0.0033331 | 1
512 | 0 | 1
558 | 0 | 1
609 | 0 | 1
664 | 0 | 1
724 | 0 | 1
790 | 0 | 1
861 | 0 | 1
939 | 0 | 1
1024 | 0 | 1
1117 | 0 | 1
1218 | 0 | 1
1328 | 0 | 1
1448 | 0 | 1
1579 | 0 | 1
1722 | 0 | 1
1878 | 0 | 1
2048 | 0 | 1
2233 | 0 | 1
2435 | 0 | 1
2656 | 0 | 1
2896 | 0 | 1
3158 | 0 | 1
3444 | 0 | 1

## APVMA DSD Library
Droplet Size (µm) | VF-F | F-M | M-C | C-VC | VC-XC | XC-UC
4 | 0.00014624 | 8.45e-06 | 5.15e-06 | 4.34e-06 | 2.95e-06 | 1.1e-06 | Standard Reference Curve | Dv0.1 | Dv0.5 or VMD | Dv0.9
4.4 | 0.00018479 | 1.1e-05 | 6.65e-06 | 5.53e-06 | 3.76e-06 | 1.42e-06 |  | (µm) | (µm) | (µm)
4.8 | 0.00022878 | 1.41e-05 | 8.4e-06 | 6.9e-06 | 4.68e-06 | 1.78e-06 | Fine | 58 | 126 | 206
5.2 | 0.00027844 | 1.76e-05 | 1.04e-05 | 8.46e-06 | 5.74e-06 | 2.2e-06 | Medium | 115 | 225 | 347
5.7 | 0.00034881 | 2.28e-05 | 1.33e-05 | 1.07e-05 | 7.24e-06 | 2.8e-06 | Coarse | 163 | 329 | 516
6.2 | 0.00042876 | 2.89e-05 | 1.67e-05 | 1.32e-05 | 8.96e-06 | 3.49e-06 | Very Coarse | 210 | 440 | 708
6.7 | 0.00051865 | 3.59e-05 | 2.05e-05 | 1.61e-05 | 1.09e-05 | 4.28e-06 | Extremely Coarse | 249 | 524 | 844
7.3 | 0.00064014 | 4.57e-05 | 2.58e-05 | 2.01e-05 | 1.36e-05 | 5.36e-06 | Ultra Coarse | 315 | 646 | 1021
8 | 0.00080141 | 5.91e-05 | 3.3e-05 | 2.54e-05 | 1.71e-05 | 6.82e-06
8.7 | 0.00098455 | 7.48e-05 | 4.13e-05 | 3.14e-05 | 2.12e-05 | 8.5e-06
9.5 | 0.0012217 | 9.57e-05 | 5.22e-05 | 3.93e-05 | 2.65e-05 | 1.07e-05
10.4 | 0.0015254 | 0.00012342 | 6.66e-05 | 4.95e-05 | 3.33e-05 | 1.36e-05
11.3 | 0.0018698 | 0.0001558 | 8.31e-05 | 6.12e-05 | 4.11e-05 | 1.69e-05
12.3 | 0.002302 | 0.00019766 | 0.00010434 | 7.59e-05 | 5.1e-05 | 2.11e-05
13.5 | 0.0028921 | 0.00025668 | 0.00013387 | 9.63e-05 | 6.45e-05 | 2.69e-05
14.7 | 0.0035633 | 0.00032597 | 0.00016816 | 0.0001196 | 8.01e-05 | 3.37e-05
16 | 0.0043854 | 0.00041348 | 0.00021098 | 0.00014843 | 9.93e-05 | 4.21e-05
17.4 | 0.0053853 | 0.00052322 | 0.00026411 | 0.0001838 | 0.00012284 | 5.24e-05
19 | 0.0066789 | 0.00066971 | 0.00033425 | 0.00022999 | 0.00015355 | 6.6e-05
20.7 | 0.0082361 | 0.00085174 | 0.00042044 | 0.00028612 | 0.00019084 | 8.27e-05
22.6 | 0.010207 | 0.0010897 | 0.00053187 | 0.00035788 | 0.00023845 | 0.00010415
24.7 | 0.012679 | 0.0013981 | 0.00067468 | 0.00044881 | 0.00029873 | 0.00013151
26.9 | 0.01561 | 0.0017761 | 0.00084778 | 0.0005578 | 0.00037091 | 0.00016453
29.3 | 0.019218 | 0.0022571 | 0.0010657 | 0.00069349 | 0.00046069 | 0.00020591
32 | 0.023805 | 0.0028897 | 0.0013492 | 0.0008681 | 0.00057611 | 0.00025952
34.9 | 0.029371 | 0.0036849 | 0.0017017 | 0.0010828 | 0.00071787 | 0.0003259
38.1 | 0.036298 | 0.0047114 | 0.0021518 | 0.0013539 | 0.00089673 | 0.00041029
41.5 | 0.044581 | 0.005985 | 0.0027044 | 0.0016832 | 0.0011138 | 0.00051349
45.3 | 0.054979 | 0.0076472 | 0.0034183 | 0.0021038 | 0.0013908 | 0.00064626
49.4 | 0.067559 | 0.0097423 | 0.0043089 | 0.002623 | 0.0017324 | 0.00081127
53.8 | 0.082632 | 0.012362 | 0.0054119 | 0.0032591 | 0.0021506 | 0.0010149
58.7 | 0.10132 | 0.015762 | 0.0068298 | 0.0040683 | 0.0026821 | 0.0012757
64 | 0.12372 | 0.020046 | 0.0086009 | 0.0050684 | 0.0033387 | 0.0016004
69.8 | 0.15076 | 0.025502 | 0.010838 | 0.0063186 | 0.0041588 | 0.0020094
76.1 | 0.18293 | 0.032388 | 0.01364 | 0.0078691 | 0.0051755 | 0.0025205
83 | 0.2212 | 0.041136 | 0.017178 | 0.0098078 | 0.0064462 | 0.0031645
90.5 | 0.26593 | 0.052142 | 0.021607 | 0.012212 | 0.0080217 | 0.0039698
98.7 | 0.31785 | 0.06603 | 0.027178 | 0.01521 | 0.0099862 | 0.0049825
108 | 0.37943 | 0.084197 | 0.03446 | 0.019096 | 0.012533 | 0.0063072
117 | 0.4405 | 0.10426 | 0.042519 | 0.023367 | 0.015333 | 0.0077764
128 | 0.5152 | 0.13212 | 0.053769 | 0.029292 | 0.01922 | 0.0098353
140 | 0.5943 | 0.16658 | 0.067846 | 0.036668 | 0.024067 | 0.012428
152 | 0.66844 | 0.20509 | 0.08384 | 0.045023 | 0.029567 | 0.0154
166 | 0.74602 | 0.25467 | 0.10494 | 0.056035 | 0.036834 | 0.019369
181 | 0.81635 | 0.31251 | 0.13043 | 0.069368 | 0.045664 | 0.024247
197 | 0.87587 | 0.37829 | 0.16083 | 0.08535 | 0.056298 | 0.030195
215 | 0.92467 | 0.45528 | 0.19876 | 0.10549 | 0.06978 | 0.037837
235 | 0.95992 | 0.54148 | 0.24512 | 0.13051 | 0.086657 | 0.04755
256 | 0.98111 | 0.62898 | 0.29786 | 0.15965 | 0.10652 | 0.05917
279 | 0.99257 | 0.71701 | 0.35933 | 0.19474 | 0.13073 | 0.073601
304 | 0.99765 | 0.79934 | 0.42894 | 0.23626 | 0.15985 | 0.091327
332 | 0.99945 | 0.87213 | 0.50802 | 0.28637 | 0.19571 | 0.1137
362 | 0.99991 | 0.92734 | 0.59108 | 0.34336 | 0.23757 | 0.14056
395 | 0.99999 | 0.9649 | 0.67682 | 0.40865 | 0.28712 | 0.17342
431 | 1 | 0.98614 | 0.7599 | 0.48115 | 0.34443 | 0.21296
470 | 1 | 0.99573 | 0.83456 | 0.55879 | 0.40905 | 0.25965
512 | 1 | 0.99903 | 0.89592 | 0.63857 | 0.47983 | 0.31366
558 | 1 | 0.99985 | 0.94208 | 0.71838 | 0.55648 | 0.3761
609 | 1 | 0.99999 | 0.97269 | 0.79477 | 0.63759 | 0.44763
664 | 1 | 1 | 0.98931 | 0.8611 | 0.71745 | 0.52517
724 | 1 | 1 | 0.99673 | 0.91465 | 0.7928 | 0.60731
790 | 1 | 1 | 0.99927 | 0.95375 | 0.85971 | 0.69128
861 | 1 | 1 | 0.99989 | 0.97824 | 0.91312 | 0.77083
939 | 1 | 1 | 0.99999 | 0.99156 | 0.95238 | 0.84276
1024 | 1 | 1 | 1 | 0.99741 | 0.97747 | 0.90198
1117 | 1 | 1 | 1 | 0.99941 | 0.99116 | 0.94596
1218 | 1 | 1 | 1 | 0.99991 | 0.99723 | 0.97434
1328 | 1 | 1 | 1 | 0.99999 | 0.99935 | 0.98991
1448 | 1 | 1 | 1 | 1 | 0.99989 | 0.99687
1579 | 1 | 1 | 1 | 1 | 0.99999 | 0.99928
1722 | 1 | 1 | 1 | 1 | 1 | 0.99989
1878 | 1 | 1 | 1 | 1 | 1 | 0.99999
2048 | 1 | 1 | 1 | 1 | 1 | 1
2233 | 1 | 1 | 1 | 1 | 1 | 1
2435 | 1 | 1 | 1 | 1 | 1 | 1
2656 | 1 | 1 | 1 | 1 | 1 | 1
2896 | 1 | 1 | 1 | 1 | 1 | 1
3158 | 1 | 1 | 1 | 1 | 1 | 1
3444 | 1 | 1 | 1 | 1 | 1 | 1

## Convert (hidden)
Name of Spray Drift Management Scheme (SDMS) Candidate |  | TWG1
First ASAE Reference DSD |  | F-M
Second ASAE Reference DSD |  | M-C
Candidate DSD Input Measurements (TWG1)
| Candidate DSD Input Measurements (TWG1) |  | CANDIDATE DSD CALCULATIONS () |  |  | FIRST ASAE REFERENCE DSD (F-M) |  | FIRST ASAE REFERENCE DSD CACULATIONS (F-M) |  |  | SECOND ASAE REFERENCE DSD (M-C) |  | SECOND ASAE REFERENCE DSD CACULATIONS (M-C) |  |  | ROSIN-RAMMLER DSD OUTPUT
Bin | Mean Droplet Size | Cumulative Volume Fraction | (1 - CVF) | X | Y | Mean Droplet Size | Cumulative Volume Fraction | (1 - CVF) | X | Y | Mean Droplet Size | Cumulative Volume Fraction | (1 - CVF) | X | Y | Mean Droplet Size | Candidate DSD | First ASAE Reference DSD | Second ASAE Reference DSD
1 | 16 | 0 | 1 |  |  | 16 | 0 | 1 |  |  | 16 | 0 | 1 |  |  | 4 | 2.8027e-05 | 4.0114e-05 | 1.0999e-05
2 | 20 | 0 | 1 |  |  | 20 | 0 | 1 |  |  | 20 | 0 | 1 |  |  | 4.4 | 3.5595e-05 | 5.0468e-05 | 1.3964e-05
3 | 24 | 0 | 1 |  |  | 24 | 0 | 1 |  |  | 24 | 0 | 1 |  |  | 4.8 | 4.4275e-05 | 6.2236e-05 | 1.7363e-05
4 | 28 | 0.001 | 0.999 | 3.3322 |  | 28 | 0.001 | 0.999 | 3.3322 |  | 28 | 0 | 1 |  |  | 5.2 | 5.4117e-05 | 7.5471e-05 | 2.1217e-05
5 | 33 | 0.003 | 0.997 | 3.4965 |  | 33 | 0.003 | 0.997 | 3.4965 |  | 33 | 0 | 1 |  |  | 5.7 | 6.8129e-05 | 9.4151e-05 | 2.6701e-05
6 | 40 | 0.006 | 0.994 | 3.6889 |  | 40 | 0.007 | 0.993 | 3.6889 |  | 40 | 0 | 1 |  |  | 6.2 | 8.4122e-05 | 0.00011529 | 3.2959e-05
7 | 48 | 0.011 | 0.989 | 3.8712 |  | 48 | 0.012 | 0.988 | 3.8712 |  | 48 | 0.001 | 0.999 | 3.8712 |  | 6.7 | 0.00010218 | 0.00013897 | 4.0025e-05
8 | 57 | 0.019 | 0.981 | 4.0431 |  | 57 | 0.021 | 0.979 | 4.0431 |  | 57 | 0.003 | 0.997 | 4.0431 |  | 7.3 | 0.00012671 | 0.00017086 | 4.9614e-05
9 | 68 | 0.032 | 0.968 | 4.2195 | -3.4258 | 68 | 0.035 | 0.965 | 4.2195 | -3.3346 | 68 | 0.008 | 0.992 | 4.2195 |  | 8 | 0.00015941 | 0.00021303 | 6.24e-05
10 | 80 | 0.049 | 0.951 | 4.382 | -2.9909 | 80 | 0.052 | 0.948 | 4.382 | -2.9299 | 80 | 0.014 | 0.986 | 4.382 |  | 8.7 | 0.00019673 | 0.00026073 | 7.6986e-05
11 | 93 | 0.072 | 0.928 | 4.5326 | -2.594 | 93 | 0.075 | 0.925 | 4.5326 | -2.5515 | 93 | 0.024 | 0.976 | 4.5326 |  | 9.5 | 0.00024529 | 0.00032226 | 9.5958e-05
12 | 110 | 0.112 | 0.888 | 4.7005 | -2.1305 | 110 | 0.115 | 0.885 | 4.7005 | -2.1024 | 110 | 0.042 | 0.958 | 4.7005 | -3.1487 | 10.4 | 0.00030779 | 0.00040076 | 0.00012037
13 | 135 | 0.186 | 0.814 | 4.9053 | -1.5809 | 135 | 0.188 | 0.812 | 4.9053 | -1.569 | 135 | 0.075 | 0.925 | 4.9053 | -2.5515 | 11.3 | 0.00037901 | 0.00048944 | 0.00014818
14 | 165 | 0.275 | 0.725 | 5.1059 | -1.1345 | 165 | 0.273 | 0.727 | 5.1059 | -1.1431 | 165 | 0.117 | 0.883 | 5.1059 | -2.084 | 12.3 | 0.0004688 | 0.00060033 | 0.00018323
15 | 195 | 0.375 | 0.625 | 5.273 | -0.75501 | 195 | 0.366 | 0.634 | 5.273 | -0.78591 | 195 | 0.167 | 0.833 | 5.273 | -1.6998 | 13.5 | 0.00059205 | 0.00075118 | 0.00023133
16 | 230 | 0.513 | 0.487 | 5.4381 | -0.32921 | 230 | 0.494 | 0.506 | 5.4381 | -0.38387 | 230 | 0.243 | 0.757 | 5.4381 | -1.2787 | 14.7 | 0.00073296 | 0.00092215 | 0.00028631
17 | 275 | 0.676 | 0.324 | 5.6168 | 0.11957 | 275 | 0.649 | 0.351 | 5.6168 | 0.045899 | 275 | 0.352 | 0.648 | 5.6168 | -0.83502 | 16 | 0.00090645 | 0.0011309 | 0.00035398
18 | 330 | 0.831 | 0.169 | 5.7991 | 0.57541 | 330 | 0.806 | 0.194 | 5.7991 | 0.49463 | 330 | 0.492 | 0.508 | 5.7991 | -0.38968 | 17.4 | 0.0011186 | 0.0013839 | 0.00043671
19 | 385 | 0.926 | 0.074 | 5.9532 | 0.95693 | 385 | 0.912 | 0.088 | 5.9532 | 0.88806 | 385 | 0.63 | 0.37 | 5.9532 | -0.0057643 | 19 | 0.0013945 | 0.0017103 | 0.0005443
20 | 455 | 0.982 | 0.018 | 6.1203 |  | 455 | 0.979 | 0.021 | 6.1203 |  | 455 | 0.791 | 0.209 | 6.1203 | 0.44815 | 20.7 | 0.0017286 | 0.0021021 | 0.00067454
21 | 550 | 0.999 | 0.001 | 6.3099 |  | 550 | 0.995 | 0.005 | 6.3099 |  | 550 | 0.923 | 0.077 | 6.3099 | 0.94155 | 22.6 | 0.002154 | 0.0025967 | 0.00084039
22 | 660 | 1 |  |  |  | 660 | 0.996 | 0.004 | 6.4922 |  | 660 | 0.978 | 0.022 | 6.4922 |  | 24.7 | 0.0026909 | 0.0032154 | 0.0010497
23 | 790 | 1 |  |  |  | 790 | 0.996 | 0.004 | 6.672 |  | 790 | 0.989 | 0.011 | 6.672 |  | 26.9 | 0.0033319 | 0.0039477 | 0.0012996
24 | 940 | 1 |  |  |  | 940 | 0.996 | 0.004 | 6.8459 |  | 940 | 0.99 | 0.01 | 6.8459 |  | 29.3 | 0.0041268 | 0.004848 | 0.0016095
25 | 1120 | 1 |  |  |  | 1120 | 0.996 | 0.004 | 7.0211 |  | 1120 | 0.99 | 0.01 | 7.0211 |  | 32 | 0.0051452 | 0.0059914 | 0.0020067
26 | 1340 | 1 |  |  |  | 1340 | 0.996 | 0.004 | 7.2004 |  | 1340 | 0.99 | 0.01 | 7.2004 |  | 34.9 | 0.0063917 | 0.0073788 | 0.002493
27 | 1600 | 1 |  |  |  | 1600 | 0.996 | 0.004 | 7.3778 |  | 1600 | 0.99 | 0.01 | 7.3778 |  | 38.1 | 0.0079584 | 0.0091073 | 0.0031045
28 | 1900 | 1 |  |  |  | 1900 | 1 |  |  |  | 1900 | 1 |  |  |  | 41.5 | 0.0098518 | 0.011178 | 0.0038441
29 | 2260 | 1 |  |  |  | 2260 | 1 |  |  |  | 2260 | 1 |  |  |  | 45.3 | 0.012258 | 0.013787 | 0.004785
30 | 0 | 0 | 1 | [12 empty] | 49.4 | 0.01521 | 0.016959 | 0.005941
31 | 0 | 0 | 1 | [12 empty] | 53.8 | 0.018806 | 0.020789 | 0.007351
32 | 0 | 0 | 1 | [12 empty] | 58.7 | 0.023347 | 0.025583 | 0.0091361
33 | 0 | 0 | 1 | [12 empty] | 64 | 0.028916 | 0.031412 | 0.011332
34 | 0 | 0 | 1 | [12 empty] | 69.8 | 0.035817 | 0.038571 | 0.014062
35 | 0 | 0 | 1 | [12 empty] | 76.1 | 0.04429 | 0.047283 | 0.017429
36 | 0 | 0 | 1 | [12 empty] | 83 | 0.054761 | 0.057954 | 0.021615
37 | 0 | 0 | 1 | [12 empty] | 90.5 | 0.067572 | 0.070895 | 0.026773
38 | 0 | 0 | 1 | [12 empty] | 98.7 | 0.083291 | 0.086636 | 0.033159
39 | 0 | 0 | 1 | [12 empty] | 108 | 0.10327 | 0.10647 | 0.041371
40 | 0 | 0 | 1 | [12 empty] | 117 | 0.12474 | 0.12761 | 0.050319
41 | 0 | 0 | 1 | [12 empty] | 128 | 0.15372 | 0.15592 | 0.062611
42 | 0 | 0 | 1 | [12 empty] | 140 | 0.18858 | 0.1897 | 0.077737
43 | 0 | 0 | 1 | [12 empty] | 152 | 0.22651 | 0.22619 | 0.094647
44 | 0 | 0 | 1 | [12 empty] | 166 | 0.2741 | 0.27172 | 0.1166
45 | 0 | 0 | 1 | [12 empty] | 181 | 0.32832 | 0.32331 | 0.1427
46 | 0 | 0 | 1 | [12 empty] | 197 | 0.3887 | 0.38056 | 0.17333
47 | 0 | 0 | 1 | [12 empty] | 215 | 0.45819 | 0.44635 | 0.21097
48 | 0 | 0 | 1 | [12 empty] | 235 | 0.53513 | 0.5193 | 0.25626
49 | 0 | 0 | 1 | [12 empty] | 256 | 0.61303 | 0.59353 | 0.30708
50 | 0 | 0 | 1 | [12 empty] | 279 | 0.69212 | 0.66964 | 0.36557
51 | 0 | 0 | 1 | [12 empty] | 304 | 0.76799 | 0.74383 | 0.43114
52 | 0 | 0 | 1 | [12 empty] | 332 | 0.83834 | 0.81436 | 0.5051
53 | 0 | 0 | 1 | [12 empty] | 362 | 0.89604 | 0.87433 | 0.58253
54 | 0 | 0 | 1 | [12 empty] | 395 | 0.94024 | 0.92264 | 0.66272
55 | 0 | 0 | 1 | [12 empty] | 431 | 0.96999 | 0.95747 | 0.74132
56 | 0 | 0 | 1 | [12 empty] | 470 | 0.98719 | 0.97956 | 0.81358
57 | 0 | 0 | 1 | [12 empty] | 512 | 0.99549 | 0.99161 | 0.87523
58 | 0 | 0 | 1 | [12 empty] | 558 | 0.99877 | 0.99721 | 0.92435
59 | 0 | 0 | 1 | [12 empty] | 609 | 0.99976 | 0.9993 | 0.9598
60 | 0 | 0 | 1 | [12 empty] | 664 | 0.99997 | 0.99987 | 0.98151
61 | 0 | 0 | 1 | [12 empty] | 724 | 1 | 0.99998 | 0.99296
62 | 0 | 0 | 1 | [12 empty] | 790 | 1 | 1 | 0.9979
63 | 0 | 0 | 1 | [12 empty] | 861 | 1 | 1 | 0.99952
64 | 0 | 0 | 1 | [12 empty] | 939 | 1 | 1 | 0.99993
65 | 0 | 0 | 1 | [12 empty] | 1024 | 1 | 1 | 0.99999
66 | 0 | 0 | 1 | [12 empty] | 1117 | 1 | 1 | 1
67 | 0 | 0 | 1 | [12 empty] | 1218 | 1 | 1 | 1
68 | 0 | 0 | 1 | [12 empty] | 1328 | 1 | 1 | 1
69 | 0 | 0 | 1 | [12 empty] | 1448 | 1 | 1 | 1
70 | 0 | 0 | 1 | [12 empty] | 1579 | 1 | 1 | 1
71 | 0 | 0 | 1 | [12 empty] | 1722 | 1 | 1 | 1
72 | 0 | 0 | 1 | [12 empty] | 1878 | 1 | 1 | 1
73 | 0 | 0 | 1 | [12 empty] | 2048 | 1 | 1 | 1
74 | 0 | 0 | 1 | [12 empty] | 2233 | 1 | 1 | 1
75 | 0 | 0 | 1 | [12 empty] | 2435 | 1 | 1 | 1
76 | 0 | 0 | 1 | [12 empty] | 2656 | 1 | 1 | 1
77 | 0 | 0 | 1 | [12 empty] | 2896 | 1 | 1 | 1
78 | 0 | 0 | 1 | [12 empty] | 3158 | 1 | 1 | 1
79 | 0 | 0 | 1 | [12 empty] | 3444 | 1 | 1 | 1
80 | 0 | 0 | 1
81 | 0 | 0 | 1
82 | 0 | 0 | 1
83 | 0 | 0 | 1
84 | 0 | 0 | 1
85 | 0 | 0 | 1
86 | 0 | 0 | 1
87 | 0 | 0 | 1
88 | 0 | 0 | 1
89 | 0 | 0 | 1
90 | 0 | 0 | 1
91 | 0 | 0 | 1
92 | 0 | 0 | 1
93 | 0 | 0 | 1
94 | 0 | 0 | 1
95 | 0 | 0 | 1
96 | 0 | 0 | 1
97 | 0 | 0 | 1
98 | 0 | 0 | 1
99 | 0 | 0 | 1
100 | 0 | 0 | 1

## Normalise (hidden)
Name of Spray Drift Management Scheme (SDMS) Candidate |  | TWG1
First ASAE Reference DSD |  | F-M
Second ASAE Reference DSD |  | M-C | [15 empty] | For ground boom applications the proportion (weighting) between AI and FF is |  |  |  | 0.22313
|  | Cumulative Volume Fraction |  |  |  |  | Cumulative Volume Fraction (LN) |  |  |  |  | Adjustment factor |  | Adjusted Candidate DSD Cumulative Volume Fraction (LN) |  |  | Cumulative Volume Fraction |  | Dv10 | Dv50 | Dv90
BIN # | Droplet Size (µm) | Regression of Candidate DSD (TWG1) | F-M Reference DSD | M-C Reference DSD | APVMA F-M DSD | APVMA M-C DSD | Candidate DSD | F-M Reference DSD | M-C Reference DSD | APVMA F-M DSD | APVMA M-C DSD | APVMA F-M DSD | APVMA M-C DSD | APVMA F-M DSD | APVMA M-C DSD | AVERAGE | Converted Candidate DSD (TWG1) |  | 115.3452 | 226.9234 | 347.0958
1 | 4 | 2.8027e-05 | 4.0114e-05 | 1.0999e-05 | 8.45e-06 | 5.15e-06 | -10.4823 | -10.1238 | -11.4177 | -11.6813 | -12.1765 | -1.5576 | -0.75879 | -12.0399 | -11.2411 | -11.6405 | 8.8021e-06
2 | 4.4 | 3.5595e-05 | 5.0468e-05 | 1.3964e-05 | 1.1e-05 | 6.65e-06 | -10.2433 | -9.8942 | -11.179 | -11.4176 | -11.9209 | -1.5234 | -0.74185 | -11.7667 | -10.9852 | -11.376 | 1.1468e-05
3 | 4.8 | 4.4275e-05 | 6.2236e-05 | 1.7363e-05 | 1.41e-05 | 8.4e-06 | -10.0251 | -9.6846 | -10.9612 | -11.1693 | -11.6873 | -1.4848 | -0.72613 | -11.5099 | -10.7512 | -11.1305 | 1.4658e-05
4 | 5.2 | 5.4117e-05 | 7.5471e-05 | 2.1217e-05 | 1.76e-05 | 1.04e-05 | -9.8244 | -9.4918 | -10.7607 | -10.9476 | -11.4737 | -1.4558 | -0.713 | -11.2802 | -10.5374 | -10.9088 | 1.8297e-05
5 | 5.7 | 6.8129e-05 | 9.4151e-05 | 2.6701e-05 | 2.28e-05 | 1.33e-05 | -9.5941 | -9.2706 | -10.5308 | -10.6888 | -11.2277 | -1.4181 | -0.69695 | -11.0122 | -10.2911 | -10.6517 | 2.3662e-05
6 | 6.2 | 8.4122e-05 | 0.00011529 | 3.2959e-05 | 2.89e-05 | 1.67e-05 | -9.3832 | -9.0681 | -10.3202 | -10.4517 | -11.0001 | -1.3836 | -0.67986 | -10.7668 | -10.0631 | -10.415 | 2.998e-05
7 | 6.7 | 0.00010218 | 0.00013897 | 4.0025e-05 | 3.59e-05 | 2.05e-05 | -9.1887 | -8.8812 | -10.126 | -10.2348 | -10.7951 | -1.3535 | -0.66907 | -10.5423 | -9.8578 | -10.2 | 3.7169e-05
8 | 7.3 | 0.00012671 | 0.00017086 | 4.9614e-05 | 4.57e-05 | 2.58e-05 | -8.9736 | -8.6746 | -9.9112 | -9.9934 | -10.5651 | -1.3188 | -0.6539 | -10.2924 | -9.6275 | -9.96 | 4.7254e-05
9 | 8 | 0.00015941 | 0.00021303 | 6.24e-05 | 5.91e-05 | 3.3e-05 | -8.744 | -8.4541 | -9.6819 | -9.7363 | -10.319 | -1.2822 | -0.63706 | -10.0262 | -9.3811 | -9.7036 | 6.1061e-05
10 | 8.7 | 0.00019673 | 0.00026073 | 7.6986e-05 | 7.48e-05 | 4.13e-05 | -8.5337 | -8.252 | -9.4719 | -9.5007 | -10.0946 | -1.2487 | -0.62276 | -9.7823 | -9.1564 | -9.4694 | 7.7181e-05
11 | 9.5 | 0.00024529 | 0.00032226 | 9.5958e-05 | 9.57e-05 | 5.22e-05 | -8.3131 | -8.0402 | -9.2516 | -9.2543 | -9.8604 | -1.2141 | -0.60883 | -9.5272 | -8.9219 | -9.2245 | 9.859e-05
12 | 10.4 | 0.00030779 | 0.00040076 | 0.00012037 | 0.00012342 | 6.66e-05 | -8.0861 | -7.8221 | -9.0249 | -8.9999 | -9.6168 | -1.1777 | -0.59186 | -9.2638 | -8.6779 | -8.9709 | 0.00012706
13 | 11.3 | 0.00037901 | 0.00048944 | 0.00014818 | 0.0001558 | 8.31e-05 | -7.878 | -7.6223 | -8.8171 | -8.7669 | -9.3955 | -1.1447 | -0.57836 | -9.0226 | -8.4563 | -8.7395 | 0.00016014
14 | 12.3 | 0.0004688 | 0.00060033 | 0.00018323 | 0.00019766 | 0.00010434 | -7.6653 | -7.418 | -8.6048 | -8.529 | -9.1679 | -1.1109 | -0.56309 | -8.7762 | -8.2284 | -8.5023 | 0.00020299
15 | 13.5 | 0.00059205 | 0.00075118 | 0.00023133 | 0.00025668 | 0.00013387 | -7.4319 | -7.1939 | -8.3717 | -8.2677 | -8.9186 | -1.0738 | -0.54694 | -8.5058 | -7.9789 | -8.2423 | 0.00026327
16 | 14.7 | 0.00073296 | 0.00092215 | 0.00028631 | 0.00032597 | 0.00016816 | -7.2184 | -6.9888 | -8.1584 | -8.0287 | -8.6906 | -1.0399 | -0.53216 | -8.2583 | -7.7506 | -8.0045 | 0.00033397
17 | 16 | 0.00090645 | 0.0011309 | 0.00035398 | 0.00041348 | 0.00021098 | -7.006 | -6.7848 | -7.9463 | -7.7909 | -8.4637 | -1.0061 | -0.51745 | -8.0121 | -7.5234 | -7.7678 | 0.00042316
18 | 17.4 | 0.0011186 | 0.0013839 | 0.00043671 | 0.00052322 | 0.00026411 | -6.7957 | -6.5828 | -7.7363 | -7.5555 | -8.2391 | -0.97269 | -0.50289 | -7.7684 | -7.2986 | -7.5335 | 0.00053486
19 | 19 | 0.0013945 | 0.0017103 | 0.0005443 | 0.00066971 | 0.00033425 | -6.5752 | -6.3711 | -7.516 | -7.3087 | -8.0036 | -0.9376 | -0.48761 | -7.5128 | -7.0628 | -7.2878 | 0.00068381
20 | 20.7 | 0.0017286 | 0.0021021 | 0.00067454 | 0.00085174 | 0.00042044 | -6.3605 | -6.1648 | -7.3015 | -7.0682 | -7.7742 | -0.9034 | -0.47273 | -7.2639 | -6.8332 | -7.0485 | 0.00086868
21 | 22.6 | 0.002154 | 0.0025967 | 0.00084039 | 0.0010897 | 0.00053187 | -6.1404 | -5.9535 | -7.0816 | -6.8219 | -7.5391 | -0.86834 | -0.45747 | -7.0088 | -6.5979 | -6.8033 | 0.0011101
22 | 24.7 | 0.0026909 | 0.0032154 | 0.0010497 | 0.0013981 | 0.00067468 | -5.9179 | -5.7398 | -6.8592 | -6.5726 | -7.3013 | -0.83283 | -0.44203 | -6.7507 | -6.3599 | -6.5553 | 0.0014226
23 | 26.9 | 0.0033319 | 0.0039477 | 0.0012996 | 0.0017761 | 0.00084778 | -5.7042 | -5.5346 | -6.6457 | -6.3333 | -7.0729 | -0.79871 | -0.4272 | -6.5029 | -6.1314 | -6.3172 | 0.0018051
24 | 29.3 | 0.0041268 | 0.004848 | 0.0016095 | 0.0022571 | 0.0010657 | -5.4903 | -5.3292 | -6.4318 | -6.0937 | -6.8442 | -0.7645 | -0.41233 | -6.2548 | -5.9026 | -6.0787 | 0.0022912
25 | 32 | 0.0051452 | 0.0059914 | 0.0020067 | 0.0028897 | 0.0013492 | -5.2697 | -5.1174 | -6.2113 | -5.8466 | -6.6083 | -0.72917 | -0.39698 | -5.9989 | -5.6667 | -5.8328 | 0.0029299
26 | 34.9 | 0.0063917 | 0.0073788 | 0.002493 | 0.0036849 | 0.0017017 | -5.0528 | -4.9091 | -5.9943 | -5.6035 | -6.3762 | -0.69436 | -0.38187 | -5.7471 | -5.4346 | -5.5909 | 0.0037318
27 | 38.1 | 0.0079584 | 0.0091073 | 0.0031045 | 0.0047114 | 0.0021518 | -4.8335 | -4.6987 | -5.7749 | -5.3578 | -6.1415 | -0.6591 | -0.36658 | -5.4926 | -5.2001 | -5.3464 | 0.0047654
28 | 41.5 | 0.0098518 | 0.011178 | 0.0038441 | 0.005985 | 0.0027044 | -4.6201 | -4.4938 | -5.5612 | -5.1185 | -5.9129 | -0.62469 | -0.35166 | -5.2448 | -4.9718 | -5.1083 | 0.0060465
29 | 45.3 | 0.012258 | 0.013787 | 0.004785 | 0.0076472 | 0.0034183 | -4.4016 | -4.2841 | -5.3423 | -4.8734 | -5.6786 | -0.58935 | -0.33635 | -4.9909 | -4.7379 | -4.8644 | 0.0077162
30 | 49.4 | 0.01521 | 0.016959 | 0.005941 | 0.0097423 | 0.0043089 | -4.1858 | -4.0769 | -5.1259 | -4.6313 | -5.4471 | -0.55433 | -0.32119 | -4.7401 | -4.507 | -4.6235 | 0.0098181
31 | 53.8 | 0.018806 | 0.020789 | 0.007351 | 0.012362 | 0.0054119 | -3.9736 | -3.8734 | -4.9129 | -4.3931 | -5.2192 | -0.51976 | -0.30624 | -4.4934 | -4.2798 | -4.3866 | 0.012443
32 | 58.7 | 0.023347 | 0.025583 | 0.0091361 | 0.015762 | 0.0068298 | -3.7573 | -3.6658 | -4.6955 | -4.1502 | -4.9865 | -0.48436 | -0.29093 | -4.2417 | -4.0482 | -4.145 | 0.015844
33 | 64 | 0.028916 | 0.031412 | 0.011332 | 0.020046 | 0.0086009 | -3.5434 | -3.4606 | -4.4802 | -3.9097 | -4.7559 | -0.44916 | -0.27573 | -3.9925 | -3.8191 | -3.9058 | 0.020125
34 | 69.8 | 0.035817 | 0.038571 | 0.014062 | 0.025502 | 0.010838 | -3.3293 | -3.2553 | -4.2643 | -3.669 | -4.5247 | -0.41374 | -0.26043 | -3.7431 | -3.5898 | -3.6664 | 0.025568
35 | 76.1 | 0.04429 | 0.047283 | 0.017429 | 0.032388 | 0.01364 | -3.117 | -3.0516 | -4.0496 | -3.43 | -4.2947 | -0.37837 | -0.24515 | -3.4954 | -3.3621 | -3.4287 | 0.032428
36 | 83 | 0.054761 | 0.057954 | 0.021615 | 0.041136 | 0.017178 | -2.9048 | -2.8481 | -3.8344 | -3.1909 | -4.0641 | -0.34277 | -0.22977 | -3.2475 | -3.1345 | -3.191 | 0.041129
37 | 90.5 | 0.067572 | 0.070895 | 0.026773 | 0.052142 | 0.021607 | -2.6946 | -2.6466 | -3.6204 | -2.9538 | -3.8347 | -0.30724 | -0.21438 | -3.0018 | -2.9089 | -2.9554 | 0.052059
38 | 98.7 | 0.083291 | 0.086636 | 0.033159 | 0.06603 | 0.027178 | -2.4854 | -2.446 | -3.4064 | -2.7176 | -3.6053 | -0.27161 | -0.19891 | -2.757 | -2.6843 | -2.7207 | 0.06583
39 | 108 | 0.10327 | 0.10647 | 0.041371 | 0.084197 | 0.03446 | -2.2704 | -2.2399 | -3.1852 | -2.4746 | -3.368 | -0.23469 | -0.18279 | -2.5051 | -2.4532 | -2.4792 | 0.083813 |  | 115.3452
40 | 117 | 0.12474 | 0.12761 | 0.050319 | 0.10426 | 0.042519 | -2.0815 | -2.0588 | -2.9894 | -2.2608 | -3.1578 | -0.20202 | -0.16842 | -2.2836 | -2.25 | -2.2668 | 0.10365
41 | 128 | 0.15372 | 0.15592 | 0.062611 | 0.13212 | 0.053769 | -1.8726 | -1.8584 | -2.7708 | -2.0241 | -2.9231 | -0.16566 | -0.15225 | -2.0383 | -2.0249 | -2.0316 | 0.13113
42 | 140 | 0.18858 | 0.1897 | 0.077737 | 0.16658 | 0.067846 | -1.6682 | -1.6623 | -2.5544 | -1.7923 | -2.6905 | -0.12995 | -0.13609 | -1.7982 | -1.8043 | -1.8012 | 0.16509
43 | 152 | 0.22651 | 0.22619 | 0.094647 | 0.20509 | 0.08384 | -1.485 | -1.4864 | -2.3576 | -1.5843 | -2.4788 | -0.097924 | -0.12125 | -1.5829 | -1.6062 | -1.5946 | 0.203
44 | 166 | 0.2741 | 0.27172 | 0.1166 | 0.25467 | 0.10494 | -1.2942 | -1.303 | -2.149 | -1.3678 | -2.2544 | -0.064797 | -0.10538 | -1.359 | -1.3996 | -1.3793 | 0.25175
45 | 181 | 0.32832 | 0.32331 | 0.1427 | 0.31251 | 0.13043 | -1.1138 | -1.1292 | -1.947 | -1.1631 | -2.0369 | -0.033953 | -0.089878 | -1.1477 | -1.2037 | -1.1757 | 0.30861
46 | 197 | 0.3887 | 0.38056 | 0.17333 | 0.37829 | 0.16083 | -0.94495 | -0.96611 | -1.7526 | -0.97209 | -1.8274 | -0.0059788 | -0.074843 | -0.95093 | -1.0198 | -0.98536 | 0.37331
47 | 215 | 0.45819 | 0.44635 | 0.21097 | 0.45528 | 0.19876 | -0.78047 | -0.80664 | -1.5561 | -0.78684 | -1.6156 | 0.019803 | -0.059575 | -0.76067 | -0.84005 | -0.80036 | 0.44917 |  |  | 226.9234
48 | 235 | 0.53513 | 0.5193 | 0.25626 | 0.54148 | 0.24512 | -0.62524 | -0.65528 | -1.3616 | -0.61344 | -1.406 | 0.041834 | -0.044451 | -0.58341 | -0.66969 | -0.62655 | 0.53443
49 | 256 | 0.61303 | 0.59353 | 0.30708 | 0.62898 | 0.29786 | -0.48934 | -0.52167 | -1.1807 | -0.46365 | -1.2111 | 0.058018 | -0.030474 | -0.43132 | -0.51981 | -0.47556 | 0.62153
50 | 279 | 0.69212 | 0.66964 | 0.36557 | 0.71701 | 0.35933 | -0.36799 | -0.40102 | -1.0063 | -0.33267 | -1.0235 | 0.068345 | -0.017232 | -0.29965 | -0.38522 | -0.34244 | 0.71004
51 | 304 | 0.76799 | 0.74383 | 0.43114 | 0.79934 | 0.42894 | -0.26398 | -0.29594 | -0.84132 | -0.22397 | -0.84645 | 0.071968 | -0.0051272 | -0.19202 | -0.26911 | -0.23056 | 0.79409
52 | 332 | 0.83834 | 0.81436 | 0.5051 | 0.87213 | 0.50802 | -0.17634 | -0.20535 | -0.68301 | -0.13682 | -0.67723 | 0.068536 | 0.005779 | -0.1078 | -0.17056 | -0.13918 | 0.87007 |  |  |  | 347.0958
53 | 362 | 0.89604 | 0.87433 | 0.58253 | 0.92734 | 0.59108 | -0.10977 | -0.13429 | -0.54037 | -0.075431 | -0.52581 | 0.058861 | 0.014564 | -0.050908 | -0.095205 | -0.073057 | 0.92955
54 | 395 | 0.94024 | 0.92264 | 0.66272 | 0.9649 | 0.67682 | -0.061619 | -0.080521 | -0.4114 | -0.035732 | -0.39035 | 0.044789 | 0.021049 | -0.01683 | -0.040571 | -0.028701 | 0.97171
55 | 431 | 0.96999 | 0.95747 | 0.74132 | 0.98614 | 0.7599 | -0.030465 | -0.043457 | -0.29932 | -0.013959 | -0.27457 | 0.029498 | 0.024755 | -0.00096686 | -0.0057105 | -0.0033387 | 0.99667
56 | 470 | 0.98719 | 0.97956 | 0.81358 | 0.99573 | 0.83456 | -0.012897 | -0.02065 | -0.20632 | -0.0042784 | -0.18085 | 0.016372 | 0.025466 | 0.0034746 | 0.01257 | 0 | 1
57 | 512 | 0.99549 | 0.99161 | 0.87523 | 0.99903 | 0.89592 | -0.0045244 | -0.0084214 | -0.13327 | -0.00097067 | -0.10991 | 0.0074507 | 0.023364 | 0.0029263 | 0.01884 | 0 | 1
58 | 558 | 0.99877 | 0.99721 | 0.92435 | 0.99985 | 0.94208 | -0.0012303 | -0.0027923 | -0.078664 | -0.00014585 | -0.059663 | 0.0026465 | 0.019001 | 0.0014161 | 0.017771 | 0 | 1
59 | 609 | 0.99976 | 0.9993 | 0.9598 | 0.99999 | 0.97269 | -0.0002377 | -0.00070207 | -0.041035 | -1.2488e-05 | -0.027691 | 0.00068958 | 0.013344 | 0.00045188 | 0.013106 | 0 | 1
60 | 664 | 0.99997 | 0.99987 | 0.98151 | 1 | 0.98931 | -3.1507e-05 | -0.0001306 | -0.018659 | -5.62e-07 | -0.010748 | 0.00013004 | 0.0079116 | 9.853e-05 | 0.0078801 | 0 | 1
61 | 724 | 1 | 0.99998 | 0.99296 | 1 | 0.99673 | -2.5566e-06 | -1.6442e-05 | -0.0070654 | -1.1e-08 | -0.0032803 | 1.6431e-05 | 0.0037851 | 1.3874e-05 | 0.0037826 | 0 | 1
62 | 790 | 1 | 1 | 0.9979 | 1 | 0.99927 | -1.0962e-07 | -1.2504e-06 | -0.0021013 | 0 | -0.00072692 | 1.2504e-06 | 0.0013744 | 1.1408e-06 | 0.0013743 | 0 | 1
63 | 861 | 1 | 1 | 0.99952 | 1 | 0.99989 | -2.3075e-09 | -5.4596e-08 | -0.00047651 | 0 | -0.00011167 | 5.4596e-08 | 0.00036484 | 5.2288e-08 | 0.00036484 | 0 | 1
64 | 939 | 1 | 1 | 0.99993 | 1 | 0.99999 | -1.8397e-11 | -1.1214e-09 | -7.4508e-05 | 0 | -1.0349e-05 | 1.1214e-09 | 6.4159e-05 | 1.103e-09 | 6.4159e-05 | 0 | 1
65 | 1024 | 1 | 1 | 0.99999 | 1 | 1 | -4.5519e-14 | -9.3765e-12 | -7.4437e-06 | 0 | -5.16e-07 | 9.3765e-12 | 6.9277e-06 | 9.331e-12 | 6.9277e-06 | 0 | 1
66 | 1117 | 1 | 1 | 1 | 1 | 1 | 0 | -2.5313e-14 | -4.2128e-07 | 0 | -1.2e-08 | 2.5313e-14 | 4.0928e-07 | 2.5313e-14 | 4.0928e-07 | 0 | 1
67 | 1218 | 1 | 1 | 1 | 1 | 1 | 0 | 0 | -1.2058e-08 | 0 | 0 | 0 | 1.2058e-08 | 0 | 1.2058e-08 | 0 | 1
68 | 1328 | 1 | 1 | 1 | 1 | 1 | 0 | 0 | -1.4685e-10 | 0 | 0 | 0 | 1.4685e-10 | 0 | 1.4685e-10 | 0 | 1
69 | 1448 | 1 | 1 | 1 | 1 | 1 | 0 | 0 | -6.1418e-13 | 0 | 0 | 0 | 6.1418e-13 | 0 | 6.1418e-13 | 0 | 1
70 | 1579 | 1 | 1 | 1 | 1 | 1 | 0 | 0 | -6.6613e-16 | 0 | 0 | 0 | 6.6613e-16 | 0 | 6.6613e-16 | 0 | 1
71 | 1722 | 1 | 1 | 1 | 1 | 1 | 0 | 0 | 0 | 0 | 0 | 0 | 0 | 0 | 0 | 0 | 1
72 | 1878 | 1 | 1 | 1 | 1 | 1 | 0 | 0 | 0 | 0 | 0 | 0 | 0 | 0 | 0 | 0 | 1
73 | 2048 | 1 | 1 | 1 | 1 | 1 | 0 | 0 | 0 | 0 | 0 | 0 | 0 | 0 | 0 | 0 | 1
74 | 2233 | 1 | 1 | 1 | 1 | 1 | 0 | 0 | 0 | 0 | 0 | 0 | 0 | 0 | 0 | 0 | 1
75 | 2435 | 1 | 1 | 1 | 1 | 1 | 0 | 0 | 0 | 0 | 0 | 0 | 0 | 0 | 0 | 0 | 1
76 | 2656 | 1 | 1 | 1 | 1 | 1 | 0 | 0 | 0 | 0 | 0 | 0 | 0 | 0 | 0 | 0 | 1
77 | 2896 | 1 | 1 | 1 | 1 | 1 | 0 | 0 | 0 | 0 | 0 | 0 | 0 | 0 | 0 | 0 | 1
78 | 3158 | 1 | 1 | 1 | 1 | 1 | 0 | 0 | 0 | 0 | 0 | 0 | 0 | 0 | 0 | 0 | 1
79 | 3444 | 1 | 1 | 1 | 1 | 1 | 0 | 0 | 0 | 0 | 0 | 0 | 0 | 0 | 0 | 0 | 1